## Title
IEEE P802.11 Wireless LANs
Submission
Designator: | doc.: IEEE 802.11-07/2838r0
Venue Date: | November 2007
First Author: | Meiyuan Zhao, Intel
Subject: | Suggested Resolution for Open Security Comments
Full Date: | 2007-09-18
Author(s): | Meiyuan Zhao | Intel Corporation | RNB-6-61, 2200 Mission College Blvd, Santa Clara, CA 95052 USA | +1-408-653-5517 meiyuan.zhao@intel.com
| Tony Braskich | Motorola | 1301 E Algonquin Rd, Schaumburg, IL 60196 USA | +1-847-538-0760 | Tony.Braskich@motorola.com
| Donald Eastlake | Motorola | 111 Locke Drive, Marlborough, MA 01752 USA | 1-508-786-7554 | Donald.Eastlake@motorola.com
| Jesse Walker | Intel Corporation | JF3-206, 2111 N. 25th Ave, Hillsboro, OR 97124 USA | 1-503-712-8849 | jesse.walker@intel.com
| Hideyuki Suzuki | Sony Corporation | 5-1-12 Kitashinagawa Shinagawa-ku, Tokyo, 141-0001, Japan | 811-3-5448-3175 | HideyukiA.Suzuki@jp.sony.com
Abstract:
This spreadsheet contains proposed resolutions and suggested updates to 5 Open LB93 comments in the Security topic category. These resolutions reflect discussion during Monday's ad hoc discussion
Column P is updated with the proposed resolution (accept, reject, counter)
Column Q is updated with the proposed resolution notes
Column S is updated with update date

## proposed resolutions
CID | Commenter | Clause Number (C) | Page(C) | Line(C) | Type (C) | Part of No Vote | Page | Line | Major Clause | Topic Category | Issue Identifier | Resolution Status | Comment | Proposed Change by Commenter | Resolution | Resolution Notes | Updated Resolution (to assist editor) | Date Resolution Proposed
1323 | Gallizio, Edoardo | 8.8 |  |  | T | Y | 65.18 | 18 | 8: Security | Security | EMSA Architecture | Open | The newly-adopted EMSA framework hasn't been fully analyzed yet and also lacks detailed descriptions including state machines. | Refine the EMSA framework by dong security analysis and providing state machine descriptions. | Reject | The commenter does not provide sufficient information to fully resolve the comment. Specifically, the commenter should provide the desired state machines or an indication of the type and purpose of the requested state machines to permit their creation. However, analysis of the MSA framework (and its protocols) is available: see TGs D1.07 Annex T.5 ("Design rationale of Abbreviated Handshake protocol"), and doc.11-07/2436r0 ("A proof of security of a mesh security architecture"). |  | 2007-11-12
1382 | Gast, Matthew | 7.3.2.64 | 49 | 13 | T | Y | 49.13 | 13 | 7: Frame Formats | Security | EMSA-EAP Transport | Open | The EAP transport mechanism does not provide a way for a mesh supplicant to learn the EAP types in use. Mesh points would find the supported EAP type set useful to determine if an EAP-capable MP shared a common EAP method. Otherwise, an MP may attempt authentication with several peers before finding one that it shares an EAP method with. | Extend the EAP transport selector in the EMSA handshake IE to include an EAP type identifier | Reject | EAP method selection is out of scope. Please refer to IETF for the issue raised by this comment. In general, the comment raises a concern that the EAP method configuration add a lot of complexity without justified benefit. |  | 2007-11-12
1986 | Kim, Kyeongsoo | 8.8 |  |  | T | Y | 65.18 | 18 | 8: Security | Security | EMSA Architecture | Open | The newly-adopted EMSA framework hasn't been fully analyzed yet and also lacks detailed descriptions including state machines. | Refine the EMSA framework by dong security analysis and providing state machine descriptions. | Reject | See 1323 |  | 2007-11-12
3984 | Scarpa, Vincenzo | 8.8 |  |  | T | Y | 65.18 | 18 | 8: Security | Security | EMSA Architecture | Open | The EMSA framework lacks in state machines and needs further security analysis. | As in the comment. | Reject | See 1323 |  | 2007-11-12
4031 | Siti, Massimiliano | 8.8 |  |  | T | Y | 65.18 | 18 | 8: Security | Security | EMSA Architecture | Open | The newly-adopted EMSA framework hasn't been fully analyzed yet and also lacks detailed descriptions including state machines. | Refine the EMSA framework by dong security analysis and providing state machine descriptions. | Reject | See 1323 |  | 2007-11-12

## References
References:
11-07/0023r50
TGs D1.07
TGs D1.00