## Title
IEEE P802.11 Wireless LANs
Submission
Designator: | doc.: IEEE 802.11-07/2882r0
Venue Date: | November 2007
First Author: | Tony Braskich, Motorola
Subject: | Editorial Fixes for TGs D1.07
Full Date: | 2007-11-14
Author(s): | Tony Braskich | Meiyuan Zhao
| Motorola | Intel Corporation
| 1301 E Algonquin Rd, Schaumburg, IL | RNB-6-61, 2200 Mission College Blvd, Santa Clara, CA 95052 USA
| +1-847-538-0760 | 1-408-653-5517
| Tony.Braskich@motorola.com | meiyuan.zhao@intel.com
Abstract:
This spreadsheet lists editorial repairs that should be applied to TGs Draft 1.07.
The Reference column indicates an adopted submission that was incorporated into D1.07 that may illustrate the correction needed.

## changes
Clause | Page | Line | Comment or Incorrect Text | Change | Reference
7.4.9.3 | 48 | 48 | The entry for MSAIE is missing, in the table describing the Peer Link Close frame body. | Insert an MSAIE entry as order #5. The notes field should state "The MSA information element is present when dot11MeshEnabled is true and the Abbreviated Handshake is enabled." | 11-07/1999r4
11A.4.2.2.6 | 119 | 41 | KeyRSC was incorrectly added within the description of Message #1, but should have been added to Message #3. | The Message #1 description should contain: "Data(EAPOL-Key(0, 0, 1, 0, P, 0, 0, MPTKANonce, 0, DataKD_M1))" | 11-07/2362r2
11A.4.2.2.6 | 119 | 48 | KeyRSC was incorrectly added within the description of Message #1, but should have been added to Message #3. | The Message #3 description should contain: "Data(EAPOL-Key(1, 1, 1, 1, P, 0, KeyRSC, MPTKANonce, MIC, DataKD_M3))" | 11-07/2362r2
11A.4.4 | 136 | 15 | The description for Message 1 and Message 2 of the Group Key Handshake does not contain an "arrow" indication. | Replace "?" on each line with an arrow indication, such as: -> | 11-07/2362r2

## References
References:
Draft P802.11s D1.07