## Title
IEEE P802.11 Wireless LANs
Submission
Designator: | doc.: IEEE 802.11-06/0271-02
Venue Date: | March 2006
First Author: | Nancy Cam-Winget, TGw Editor
Subject: | Resolution of comments received during Internal Review of D0.01
Full Date: | 2006-3-6
Author(s): | Nancy Cam-Winget
Cisco Systems Inc
San Jose, Ca
email: ncamwing@cisco.com
Abstract:
This spreadsheet is a working document showing comments and resolutions from LB 88.
Notice: This document has been prepared to assist IEEE 802.11. It is offered as a basis for discussion and is not binding on the contributing individual(s) or organization(s). The material in this document is subject to change in form and content after further study. The contributor(s) reserve(s) the right to add, amend or withdraw material contained herein.
Release: The contributor grants a free, irrevocable license to the IEEE to incorporate material contained in this contribution, and any modifications thereof, in the creation of an IEEE Standards publication; to copyright in the IEEE’s name any IEEE Standards publication even though it may include portions of this contribution; and at the IEEE’s sole discretion to permit others to reproduce in whole or in part the resulting IEEE Standards publication. The contributor also acknowledges and accepts that this contribution may be made public by IEEE 802.11.
Patent Policy and Procedures: The contributor is familiar with the IEEE 802 Patent Policy and Procedures <http:// ieee802.org/guides/bylaws/sb-bylaws.pdf>, including the statement "IEEE standards may include the known use of patent(s), including patent applications, provided the IEEE receives assurance from the patent holder or applicant with respect to patents essential for compliance with both mandatory and optional portions of the standard." Early disclosure to the Working Group of patent information that might be relevant to the standard is essential to reduce the possibility for delays in the development process and increase the likelihood that the draft publication will be approved for publication. Please notify the Chair <stuart.kerry@philips.com> as early as possible, in written or electronic form, if patented technology (or technology under patent application) might be incorporated into a draft standard being developed within the IEEE 802.11 Working Group. If you have questions, contact the IEEE Patent Committee Administrator at <patcom@ieee.org>.

## LB117Comments
Project # P802.11w/D3.0, LB117 Comment Resolution
CID | Name or person submitting comment, (by Editor) | Clause Number. Provided by Commenter. | Page Number. Provided by Commenter. | Line Number. Provided by Commenter. | Type of Comment (T) Technical, (E) Editorial. Provided by Commenter. | Part of No Vote | Type E/T/ TT (Trivial Technical) (Editor) | Comment | Proposed Change | Resolution | Comment Group Number | Technical Issue Number | Addressed in Draft | Major Clause | Notes
4 | Darwin Engwer | 11.19 | 43 | 54 | E | Y |  | IEEE has deprecated the terms "broadcast" and "multicast" in favor of "group addressed" in all new standards. | Change "broadcast", "multicast" and "broadcast/multicast" to "group addressed" throughout the TGw draft document. This change must be applied with care for there are cases where "broadcast" is used a verb, which is potentially still valid. Also inserting "group addressed" may require slight changes to the surrounding text to clarify the precise subject [noun] being referenced, e.g., "group addressed MSDU", or "group addressed MPDU", or "group addressed data frame", and so on. |  |  | 2
5 | Darwin Engwer | 3.72a | 1 | 62 | E | Y |  | IEEE has deprecated the terms "broadcast" and "multicast" in favor of "group addressed" in all new standards. | Change "broadcast", "multicast" and "broadcast/multicast" to "group addressed" throughout the TGw draft document. This change must be applied with care for there are cases where "broadcast" is used a verb, which is potentially still valid. Also inserting "group addressed" may require slight changes to the surrounding text to clarify the precise subject [noun] being referenced, e.g., "group addressed MSDU", or "group addressed MPDU", or "group addressed data frame", and so on. |  |  | 2
6 | Darwin Engwer | 4 | 2 | 13 | E | Y |  | IEEE has deprecated the terms "broadcast" and "multicast" in favor of "group addressed" in all new standards. | Suggest changing "BIP" to "GAIP" and revise the definition to cite the explanation as "Group Addressed Integrity Protection". Change throughout the draft for consistent use of the revised term.
7 | Henry Ptasinski | 5.4.3.2 | 3 | 3 | T | Y |  | Deauthendication protection as specified provides no meaningful benefit since Authentication and Association are not protected. | Adopt 07/2461 which provides complete protection against SA teardown attacks. |  |  | 1
8 | Richard Roy | 5.4.3.2 | 5 | 3 | E | N |  | The text reads: "Deauthentication and subsequent disassociation is not refused by the receiving STA except when Management Frame Protection is enabled and the message integrity check fails." The use of "is" does not mandate behavior, only alludes to a particular implementation. | Suggest changing "is not" to "can not" as in clause 5.4.2.4. | Accept. | 2 |  | 4.1
9 | Richard Roy | 5.4.3.3 | 3 | 47 | E | N |  | The text reads: "IEEE Std 802.11 provides one cryptographic algorithm, CCMP, to protect unicast Robust Management frames." but CCMP is a protocol, not an algorithm. | Suggest: "IEEE Std 802.11 specifies one security protocol, CCMP, for protection of unicast Robust Management frames." | Accept. | 2 |  | 4.1
10 | Richard Roy | 5.4.3.3 | 3 | 53 | T | N |  | The text reads: "If this policy is unacceptable to the sender, it shall not send data frames; and if the policy is unacceptable to the receiver, it shall discard any received data frames." Testing for "discarding" of frames is not possible since frames can be stored internally. Furthermore, there might be a situation where sotring such frames for subsequent analysis might be valuable, i.e., there is a disadvantage to "discarding" them. | Suggets: "If this policy is unacceptable to the sender, it need not send unprotected data frames; and if the policy is unacceptable to the receiver, it need not process any received unprotected data frames." | Reject. The behavior of the STA must be defined unambiguously for interoperability. These are discarded for purpose of the protocol - implementations can treat them however, after they are rendered invalid for the protocol. Usage is consistent with 802.11-2007. | 1
11 | Dan Harkins | 5.4.3.3 | 3 | 55-59 | T | Y |  | by dropping unprotected frames when protected frames are expected there is no way to resynchronize after one side has lost state. This same thing happened in IKE with the NOTIFY payload. | receipt of an unprotected frame while expecting a protected one should force the STA to determine whether the peer has lost state and authentication is required. |  |  | 1
12 | Richard Roy | 5.4.3.3 | 3 | 58 | T | N |  | The text reads: "These frames are acknowledged on the WM [if received without frame check sequence (FCS) error] to avoid wasting WM bandwidth on retries of frames that are being discarded." This seems to be a mandatory behavior, so "are" should be "shall" as used earlier in the same paragraph. | Change "are" to "shall". | Reject. This text is unchanged from bsae standard. Changing normative behavior is out of scope of TGw, as it will likely impact legacy. | 1
13 | Dorothy Stanley | 5.4.3.6 | 4 | 31 | T | N |  | CCMP and BIP can be used independently. | Change from "for STAs that use CCMP and BIP" to "for STAs that use CCMP or BIP" | Reject. The text states that the "CCMP and BIP" are for robust management frames. When robust management frames are enabled, then CCMP and BIP are both available. | 1
14 | Dorothy Stanley | 5.4.3.6a | 4 | 40 | T | N |  | The correct frame names are "Disassociation" and "Deauthentication" | Change from "Disassociate and Deauthenticate frames" to "Disassociation and Deauthentication frames" | Accept | 1
15 | Dorothy Stanley | 5.8.2 | 5 | 6 | E | N |  | Delete comma after "transport the IGTK" | as in comment | Accept. | 2 |  | 4.1
16 | Dorothy Stanley | 5.8.5a | 6 | 48 | T | N |  | Change "shall" to "are" in clause 5 text. | as in comment | Reject. This text is defining normative behavior for broadcast/multicast protection, and therefore is stated "shall". Chair of TGw has previously ruled it acceptable to have normative statements in Clause 5. | 1
17 | Henry Ptasinski | 6.1.2 | 7 | 29 | E | N |  | The claims about BIP appear to contradict the second paragraph of 5.4.3.5. BIP does not provide protection against authenticity, integrity or access control attacks performed by insiders. | Reword to make claims consistent with 5.4.3.3, 5.4.3.5, and 5.4.3.6 | Accept in principle. BIP does provide access control and authenticity but only within the group; the text is now modified to read "BIP provides group authentication (integrity) and access control for broadcast/multicast Robust Management frames." | 2 |  | 4.1
18 | Richard Roy | 6.1.2 | 7 | 29 | E | N |  | The text reads: "BIP provides authentication (integrity) and access control for broadcast/multicast Robust Management frames." but "integrity" can be applied to the integrity of the source (i.e., authentication) or the integrity of the data (i.e., tamper-proofing). | Remove "(integrity)" as it could be misinterpreted. | Accept. | 2 |  | 4.1
19 | Dorothy Stanley | 6.1.2 | 7 | 46 | E | N |  | Change from "The standard" to "This standard" | As in comment | Accept | 2 |  | 4.1
20 | Richard Roy | 7.1.3.1.8 | 8 | 20 | E | N |  | The text reads: "The Protected Frame field is set to 1 only within data frames, and within management frames of subtype Authentication and within unicast Robust Management frames." | Suggest: "The Protected Frame field is set to 1 only in data frames, management frames of subtype Authentication, and unicast Robust Management frames." | Accept. | 2 |  | 4.1
21 | Jouni Malinen | 7.2.3.11 | 9 | 10 | E | N |  | Odd Table reference | Replace “Table Table 7-18--” with “Table 7-18”. | Accept. | 2 |  | 4.1
22 | Darwin Engwer | 7.2.3.11 | 9 | 24 | E | Y |  | IEEE has deprecated the terms "broadcast" and "multicast" in favor of "group addressed" in all new standards. | Change "broadcast", "multicast" and "broadcast/multicast" to "group addressed" throughout the TGw draft document. This change must be applied with care for there are cases where "broadcast" is used a verb, which is potentially still valid. Also inserting "group addressed" may require slight changes to the surrounding text to clarify the precise subject [noun] being referenced, e.g., "group addressed MSDU", or "group addressed MPDU", or "group addressed data frame", and so on. |  |  | 2
23 | Henry Ptasinski | 7.2.3.12 | 9 | 57 | T | Y |  | Note is inconsistent with similar notes in 7.2.3.3 and 7.2.3.11, and implies that the MMIE MAY not appear at the end of the frame. | Change note to match 7.2.3.3 and 7.2.3.11. | Accept | 1
24 | Dorothy Stanley | 7.2.3.12 | 9 | 58 | E | N |  | Apply changes to lines 58-59, as on line 28-29 | as in comment | Accept | 2 |  | 4.1
25 | Kapil Sood | 7.2.3.3 | 8 | 61 | T | N |  | MMIE is placed only for b'cast/m'cast frames. | Change: "Management MIC IE (MMIE). MMIE appears for broadcast/multicast frames only." | Accept | 1
26 | Jouni Malinen | 7.23.2.46 | 15 | 40 | E | N |  | Odd Figure reference | Replace “Figure Figure 7-95aj--” with “Figure 7-95aj”. | Accept | 2 |  | 4.1
27 | Jouni Malinen | 7.23.2.54 | 15 | 64 | E | N |  | Odd Figure reference | Replace “Figure Figure 7-95ak--” with “Figure 7-95ak”. | Accept | 2 |  | 4.1
28 | Richard Roy | 7.3.2.25 | 11 | 10 | E | N |  | The text reads: "See Figure 89." | It should read: "See Figure 7-72." | Accept. | 2 |  | 4.1
29 | Henry Ptasinski | 7.3.2.25 | 11 | 14 | T | Y |  | The base standard states “if any optional field is absent, then none of the subsequent fields shall be included”. This could be interpreted as not allowing the inclusion of the group management cipher suite when the pmkid count is zero (since the pmkid list will not be present). | Change “If any optional field is absent ...” to “If any non-zero length field is absent ...” | Accept. Editor, please bring this text fro base draft into Tgw and change text as follows: "All fields use the bit convention from 7.1.1. The RSN information element shall contain up to and including the Version field. All fields after the Version field are optional. If any any non-zero field is absent, then none of the subsequent fields shall be included." | 1
30 | Henry Ptasinski | 7.3.2.25 | 11 | 51 | E | N |  | “group cipher suite” does not differentiate between data and mgmt, and term is inconsistent with other portions of this clause. | Change “group cipher suite” to “group data cipher suites”. | Accept. | 2 |  | 4.1
31 | Henry Ptasinski | 7.3.2.25 | 12 | 21 | E | N |  | “group cipher suite” does not differentiate between data and mgmt, and term is inconsistent with other portions of this clause. | Change “group cipher suite” to “group data cipher suites”. | Accept. | 2 |  | 4.1
32 | Henry Ptasinski | 7.3.2.25 | 12 | 4 | E | N |  | “group cipher suite” does not differentiate between data and mgmt, and term is inconsistent with other portions of this clause. | Change “group cipher suite” to “group data cipher suites”. | Accept. | 2 |  | 4.1
33 | Kapil Sood | 7.3.2.25 | 12 | 44 | T | N |  | The field name includes "group" management cipher suite. | Change: "broadcast/multicast group management cipher suite" | Accept | 1
34 | Dorothy Stanley | 7.3.2.25.3 | 14 | 32 | E | N |  | Change "bits 6" to "bit 6" | as in comment | Accept. | 2 |  | 4.1
35 | Dorothy Stanley | 7.3.2.25.3 | 14 | 64 | E | N |  | Change from "RSNA connections" to "RSNAs" | as in comment | Accept. | 2 |  | 4.1
36 | Nancy Cam-Winget | 7.3.2.25.3 | 15 | 8 | T | Y |  | While it is fine to state Bits 8, 12-15 are reserved, to ensure proper calculation of the MIC in the handshakes, the original text "reserved and shall be set to 0 on transmission and ignored on rection" should be preserved. | Since TGw now precedes TGn, the updates made by TGn should no longer be included in this draft. | Accept | 1
37 | Henry Ptasinski | 7.3.2.46 | 15 | 34 | E | N |  | Editing instructions are unclear – there are 4 different paragraphs in 802.11r that end with the quoted sentence. | Clarify editing instructions. | Accept in principle. The editing instructions now include the appropriate (more explicit location by referencing a full unique paragraph). | 2 |  | 4.1
38 | Henry Ptasinski | 7.3.2.46 | 15 | 38 | T | Y |  | “It is encoded in the same way as the GTK, as specified above” is unclear, as the sub-elements don't have the same format. | Delete the sentence. Include details (or pointers to details) on each of the fields in the sub-element, e.g. the KeyID encoding is correctly described in 7.3.2.54. Is the PN in the IGTK sub-element the same as the Sequence Number? Should this field be labelled RSC to match the GTK encapsulation? | Need a submission | 0
39 | Dorothy Stanley | 7.3.2.46 | 15 | 40 | E | N |  | Delete the extra "Figure" and dash after the number | as in comment, also on line 64, and in 8.5.2 page 28, line 19, and page 37 line 1 | Accept. | 2 |  | 4.1
40 | Kapil Sood | 8.1.3 | 16 | 57 | T | N |  | What is meant by "If Management Frame Protection is enabled"? Does it mean when both sides agree upon using MFP, or, when the dot11RSNAProtectedManagementFramesEnabled is set to TRUE, or something else? Clause 7.3.2.25.3 page 15 top defines "MFP enabled as when dot11RSNAProtectedManagementFramesEnabled is TRUE - but, PMF may not indeed be agreed upon by 2 STAs. | Clarify? I suggest we change as:"If the STAs negotiated protection of management frames, it programs…". Follow as is done in Clause 8.5.4.4, pg 30 ln 57. | Accept | 1
41 | Kapil Sood | 8.1.3 | 16 | 64 | T | N |  | What is meant by "If Management Frame Protection is enabled"? Does it mean when both sides agree upon using MFP, or, when the dot11RSNAProtectedManagementFramesEnabled is set to TRUE, or something else? Clause 7.3.2.25.3 page 15 top defines "MFP enabled as when dot11RSNAProtectedManagementFramesEnabled is TRUE - but, PMF may not indeed be agreed upon by 2 STAs. | Clarify? I suggest we change as:"If the STAs negotiated protection of management frames, it programs…" Follow as is done in Clause 8.5.4.4, pg 30 ln 57. | Acccept | 1
42 | Dorothy Stanley | 8.3.1 | 17 | 15 | T | N |  | Why is the line "Implementation of CCMP shall be mandatory in all IEEE 802.11 devices claiming RSNA compliace" being removed? | Re-instate the text indicated in the comment. | Accept in principle. CCMP is noted as Mandatory in the PICs and Clause 8.3.3 already states that CCMP is mandatory. However, the editor will note the change (e.g. removal of this sentence) as a strikethrough. | 3 | 3
43 | David Cypher | 8.3.3.3.2 | 17 | 42 | E | N |  | Clause heading and figure 8-17 name is "AAD construction", while clause heading 8.3.4.3 heading is "BIP AAD construction", but its figure 8-19b is "AAD Construction". Two figures have the same name, but show different items. To avoid confusion they should not be named the same. | Change Figure 8-19b name to "BIP AAD construction" to remove ambiguity. | Accept | 2 |  | 4.1
44 | Bill McFarland | 8.3.3.3.2 | 18 | 20 | T | Y |  | It is not practical to require that the order bit be set to 1. Only HT STAs are required to behave this way. Devices compliant to the 2007 standard do not set the order bit to one, and will not have it set to one in the AAD. This is a new requirement with this draft and represents an unacceptable change that will break backwards compatibility for TGw with non-HT STAs. |  | Accept in principle. The text has been introduced by TGn which is no longer tracked by TGw and thus, the offending text no longer exists in TGw. | 4 |  | 4.1
45 | Kevin Hayes | 8.3.3.3.2 | 18 | 20 | T | Y |  | Since the text now states that the Order bit will be "set to 1 otherwise", this will not allow interoperation with non-HT STAs. Such STAs which are currently compliant to the 2007 std will NOT set the Order bit in the frame control field and will NOT set it to 1 in the AAD. | Change "set to 1 otherwise" to "unmasked otherwise". | Accept in principle. The text has been introduced by TGn which is no longer tracked by TGw and thus, the offending text no longer exists in TGw. | 4 |  | 4.1
46 | Kai Shi | 8.3.3.3.2 | 18 | 20 | T | Y |  | Since the text now states that the Order bit will be "set to 1 otherwise", this will not allow interoperation with non-HT STAs. Such STAs which are currently compliant to the 2007 std will NOT set the Order bit in the frame control field and will NOT set it to 1 in the AAD. | Change "set to 1 otherwise" to "unmasked otherwise". | Accept in principle. The text has been introduced by TGn which is no longer tracked by TGw and thus, the offending text no longer exists in TGw. | 4 |  | 4.1
47 | Ning Zhang | 8.3.3.3.2 | 18 | 20 | T | Y |  | Since the text now states that the Order bit will be "set to 1 otherwise", this will not allow interoperation with non-HT STAs. Such STAs which are currently compliant to the 2007 std will NOT set the Order bit in the frame control field and will NOT set it to 1 in the AAD. | Change "set to 1 otherwise" to "unmasked otherwise". | Accept in principle. The text has been introduced by TGn which is no longer tracked by TGw and thus, the offending text no longer exists in TGw. | 4 |  | 4.1
48 | Dan Harkins | 8.3.3.3.2 | 18 | 20 | T | Y |  | the text states that the Order bit is "set to 1 otherwise" and this will cause interoperability issues with non-HT STAs who will not set the Order bit in the MPDU Frame Control field and therefore will not set it in the AAD | change "as follows: i) … ii)…." to "masked to 0" | Accept in principle. The text has been introduced by TGn which is no longer tracked by TGw and thus, the offending text no longer exists in TGw. | 4 |  | 4.1
49 | Matt Smith | 8.3.3.3.2 | 18 | 20 | T | Y |  | Since the text now states that the Order bit will be "set to 1 otherwise", this will not allow interoperation with non-HT STAs. Such STAs which are currently compliant to the 2007 std will NOT set the Order bit in the frame control field and will NOT set it to 1 in the AAD. | Change "set to 1 otherwise" to "unmasked otherwise". | Accept in principle. The text has been introduced by TGn which is no longer tracked by TGw and thus, the offending text no longer exists in TGw. | 4 |  | 4.1
50 | Jouni Malinen | 8.3.3.3.2 | 18 | 23 | T | Y |  | Order bit was broken (in 802.11n, I would assume). This bit cannot be set to 1 for some new reason without breaking compatibility with deployed devices. If 802.11n leaves this broken, 802.11w should fix it. | I would hope this will be fixed in the next 802.11n draft and those changes will be integrated into 802.11w. If not, change 802.11w to return Order bit use back to its old behavior, i.e., it is not masked to 0 or set to 1 for any frames and AAD construction uses the same value as frame header. | Accept in principle. The text has been introduced by TGn which is no longer tracked by TGw and thus, the offending text no longer exists in TGw. | 4 |  | 4.1
51 | Nancy Cam-Winget | 8.3.3.3.2 | 18 | 24 | T | Y |  | This text breaks legacy. "set to 1 otherwise" should be "unmasked" as per submission 11-07/2852r0 | Since TGw now precedes TGn, the updates made by TGn should no longer be included in this draft. | Accept. |  |  | 4.1
52 | Huihui Wang | 8.3.3.3.2 | 18 | 24 | T | Y |  | Since the text now states that the Order bit will be "set to 1 otherwise", this will not allow interoperation with non-HT STAs. Such STAs which are currently compliant to the 2007 std will NOT set the Order bit in the frame control field and will NOT set it to 1 in the AAD. | Change "set to 1 otherwise" to "unmasked otherwise". | Accept in principle. The text has been introduced by TGn which is no longer tracked by TGw and thus, the offending text no longer exists in TGw. | 4 |  | 4.1
53 | Stephen Palm | 8.3.3.3.2 | 23 | 52 | T | Y |  | Presence or absence of a fielf is not a sufficient criteria for setting the mask | Make dependent on the value of a field | Counter. The comment is insufficient to decipher wha "fielf" is the offending one as the page and line number do not correspond to clause 8.3.3.3.2 and several fields are masked in that clause. If it is in reference to the Order bit, see CID 44. | 1 |  | 4.1
54 | Kapil Sood | 8.3.3.3.3. | 19 | 21 | T | N |  | What is meant by "If Management Frame Protection is enabled"? Does it mean when both sides agree upon using MFP, or, when the dot11RSNAProtectedManagementFramesEnabled is set to TRUE, or something else? Clause 7.3.2.25.3 page 15 top defines "MFP enabled as when dot11RSNAProtectedManagementFramesEnabled is TRUE - but, PMF may not indeed be agreed upon by 2 STAs. | Clarify? I suggest we change as:"If the STAs negotiated protection of management frames, the management field…" Follow as is done in Clause 8.5.4.4, pg 30 ln 57. | Accept | 1
55 | Dorothy Stanley | 8.3.3.4.3 | 20 | 22 | E | N |  | Change from "recovered from received broadcast/multicast Robust Action frames to the replay counter to detect replayed frames" to "recovered from a received broadcast/multicast Robust Action frame to the replay counter value to detect replayed frames" | As on comment | Accept | 2 |  | 4.1
56 | Kevin Hayes | 8.3.4.3 | 21 | 32 | E | Y |  | To be consistent with figure 8-17, I recommend removing the muted bits from Figure 8-19b | Remove the muted bits. | Accept | 2 |  | 4.1
57 | Kai Shi | 8.3.4.3 | 21 | 32 | E | Y |  | To be consistent with figure 8-17, I recommend removing the muted bits from Figure 8-19b | Remove the muted bits. | Accept | 2 |  | 4.1
58 | Ning Zhang | 8.3.4.3 | 21 | 32 | E | Y |  | To be consistent with figure 8-17, I recommend removing the muted bits from Figure 8-19b | Remove the muted bits. | Accept | 2 |  | 4.1
59 | Kapil Sood | 8.3.4.4 | 21 | 46 | T | N |  | What is meant by "If Management Frame Protection is enabled"? Does it mean when both sides agree upon using MFP, or, when the dot11RSNAProtectedManagementFramesEnabled is set to TRUE, or something else? Clause 7.3.2.25.3 page 15 top defines "MFP enabled as when dot11RSNAProtectedManagementFramesEnabled is TRUE - but, PMF may not indeed be agreed upon by 2 STAs. | Clarify? I suggest we change as:"If the STAs negotiated protection of management frames, the receiver…" Follow as is done in Clause 8.5.4.4, pg 30 ln 57. | Accept | 1
60 | Dorothy Stanley | 8.3.4.4 | 21 | 49 | T | N |  | Change from "Replay field" to ""Sequence Counter" in lines 49, 52. Also change "Group Key handshakes" to "Group Key handshake" in line 49, and change capitalization of the "4-Way Handshake" term to be consistent with the base specification. | As in comment | Accept | 1
61 | Stephen Palm | 8.3.4.4 | 27 | 25 | T | Y |  | By monotonically increasing do you mean increment by one? | Clarify | Accept in principle. This usage is consistent with existing 802.11-2007. As mentioned in the same clause, the receiver will check for the new SeqNo to be higher than the one received in an earlier frame. | 1
62 | Stephen Palm | 8.3.4.4 | 27 | 25 | T | Y |  | How is wrap around handled? | Clarify | Accept in principle. Insert the text on page 21 line 54: "The transmitter may refresh the IGTK with a new sequence number at any time." | 1
63 | Stephen Palm | 8.3.4.4 | 27 | 25 | T | Y |  | Should the "replay" in line 26 and subsequent also be replaced with Sequence as in the previous line? The field operations seem to be a jumble in this paragraph | Clarify | Accept in principle. See CID 60 | 1
64 | Richard Roy | 8.3.4.6 | 22 | 33 | T | N |  | The text reads: "If Management Frame Protection is enabled, broadcast/multicast Robust Management frames that are received without BIP protection shall be discarded." Testing for "discarding" of frames is not possible since frames can be stored internally. Furthermore, there might be a situation where sotring such frames for subsequent analysis might be valuable, i.e., there is a disadvantage to "discarding" them. | Suggest: "If Management Frame Protection is enabled, broadcast/multicast Robust Management frames that are received without BIP protection shall not be processed." | Reject. "Not be processed" is not clear in that it may be open to interpretation that "processed for which operation.". "Discarded" is consistent with 802.11-2007. | 1
65 | Dorothy Stanley | 8.4.1.1.3a | 23 | 8 | T | N |  | The text "and is created by…" duplicates text in the first sentence. | Delete the duplicate text. | Accept in principle. Delete the text:"The IGTKSA is unidirectional and is created by the 4-way Handshake, Fast BSS Transition protocol handshake, or the Group Key Handshake." | 1
66 | Dorothy Stanley | 8.4.1.1.3a | 23 | 9 | T | N |  | Change from "creates an IGTKSA when it changes the IGTK" to "creates an IGTKSA when it establishes or changes the IGTK" | As in comment | Accept | 1
67 | Darwin Engwer | 8.4.11 | 25 | 60 | E | Y |  | IEEE has deprecated the terms "broadcast" and "multicast" in favor of "group addressed" in all new standards. | Change "broadcast", "multicast" and "broadcast/multicast" to "group addressed" throughout the TGw draft document. This change must be applied with care for there are cases where "broadcast" is used a verb, which is potentially still valid. Also inserting "group addressed" may require slight changes to the surrounding text to clarify the precise subject [noun] being referenced, e.g., "group addressed MSDU", or "group addressed MPDU", or "group addressed data frame", and so on. |  |  | 2
68 | Darwin Engwer | 8.4.11 | 25 | 60 | E | Y |  | IEEE has deprecated the term "unicast" in favor of "individually addressed" in all new standards. | Change "unicast", to "individually addressed" throughout the TGw draft document. |  |  | 2
69 | Dan Harkins | 8.4.11 | 26 | 13-25 | T | Y |  | if unprotected robust management frames are discarded there is no way to resynchronize if one side loses state after successfully authenticating and exchanging protected frames. | receipt of an unprotected frame while expecting a protected one should force the STA to determine whether the peer has lost state and authentication is required. |  |  | 1
70 | Kapil Sood | 8.4.11 | 26 | 33 | T | N |  | This statement "...associated STA that advertised MFPC=1 if the frames are unprotected…" indicates that when both STAs set MFPC=1, then they shall always negotiate MFP. However, this is not mentioned anywhere in the draft. The idea is that both STAs should always negotiate security when they both support security. | Add the following in Clause 8.4.12, page 26 After line 65: "A STA with dot11RSNAProtectedManagementFramesEnabled set to TRUE shall negotiate Robust Management frames protection with a STA that advertised MFPC=1". | Accept | 1
71 | Dorothy Stanley | 8.4.11 | 26 | 50 | E | N |  | The reference to "11.7" seems incorrect. Should this be 11.19? |  | Accept. | 2 |  | 4.1
72 | Jouni Malinen | 8.4.11 | 26 |  | E | Y |  | Inconsistent spelling of dot11RSNAUnprotectedManagementFramesAllowed (“Unprotected” vs. “UnProtected”). MIB definition is using “Unprotected” while this clause is spelling this with uppercase 'P'. | Replace “dot11RSNAUnProtectedManagementFramesAllowed” with “dot11RSNAUnprotectedManagementFramesAllowed throughout 8.4.11. | Accept | 2 |  | 4.1
73 | Jouni Malinen | 8.4.3 | 23 | 56 | E | Y |  | Table 8-1a has two “AP MFPR” columns. I would assume one of them was supposed to be “STA MFPR”. | Replace “AP MFPR” with “STA MFPR” in the header row for the fourth column of Table 8-1a. | Accept | 2 |  | 4.1
74 | Jouni Malinen | 8.4.3 | 23 |  | T | Y |  | Table 8-1a has number of impossible combinations where MFPC is set to 0, but MFPR is claimed to be either 0 or 1. How could MFPR be 1 is MFPC is 0? | Remove “or 1” from every cell in Table 8-1a if MFPC for the same AP/STA is set to 0.
75 | Jouni Malinen | 8.4.4 | 24 |  | T | Y |  | Table 8-1b has number of impossible combinations where MFPC is set to 0, but MFPR is claimed to be either 0 or 1. How could MFPR be 1 is MFPC is 0? | Remove “or 1” from every cell in Table 8-1b if MFPC for the same AP/STA is set to 0.
76 | Dorothy Stanley | 8.5.1.3a | 27 | 58 | T | N |  | Move the sentence stating "Note that a STA that has left the group…" into the note in 8.4.11. | As in comment
77 | Jouni Malinen | 8.5.2 | 27 | 64 | E | N |  | Odd Table reference | Replace “Table Table 8-4--” with “Table 8-4”. | Accept | 2 |  | 4.1
78 | Kapil Sood | 8.5.3.6 | 29 | 65 | T | N |  | What is meant by "If Management Frame Protection is enabled"? Does it mean when both sides agree upon using MFP, or, when the dot11RSNAProtectedManagementFramesEnabled is set to TRUE, or something else? Clause 7.3.2.25.3 page 15 top defines "MFP enabled as when dot11RSNAProtectedManagementFramesEnabled is TRUE - but, PMF may not indeed be agreed upon by 2 STAs. | Clarify? I suggest we change as:"and, if the STAs negotiated protection of management frames, the IGTK." Follow as is done in Clause 8.5.4.4, pg 30 ln 57.
79 | Kapil Sood | 8.5.4 | 30 | 7 | T | N |  | What is meant by "If Management Frame Protection is enabled"? Does it mean when both sides agree upon using MFP, or, when the dot11RSNAProtectedManagementFramesEnabled is set to TRUE, or something else? Clause 7.3.2.25.3 page 15 top defines "MFP enabled as when dot11RSNAProtectedManagementFramesEnabled is TRUE - but, PMF may not indeed be agreed upon by 2 STAs. | Clarify? I suggest we change as:"and, if the STAs negotiated protection of management frames, a new IGTK..." Follow as is done in Clause 8.5.4.4, pg 30 ln 57.
80 | David Cypher | 8.5.5.3 | 35 | 4 | T | N |  | If for every "IF" there needs to be a corresponding "ENDIF", then the code is missing an "ENDIF. There are 26 IF's and only 25 ENDIF's. | Add missing ENDIF, which corresponds with the original IF (if K=P then) on page 33, line 11. | Accept | 1
81 | Dorothy Stanley | 8.5.6 | 35 | 19 | E | N |  | Clarify the instructions, changing "fixing Anonce with Anonce" to "changing "Anonce" to "Anonce"" | As in comment | Accept | 2 |  | 4.1
82 | David Cypher | 8.7.2.3a | 41 | 33 | T | N |  | If for every "IF" there needs to be a corresponding "ENDIF", then the code is missing an "ENDIF. There are 16 IF's and only 15 ENDIF's. | Add missing ENDIF, which corresponds with the original IF (if protected frame subfield of the Frame Control field is set to 0) on page 40, line 11. | Accept | 1
83 | Dorothy Stanley | General | i |  | E | N |  | TGw no longer follows TGn | Delete TGn from the baseilne list of amendments; requires editorial changes throughout | Accept. | 2 |  | 4.1
84 | Kevin Hayes | General |  |  | E | Y |  | Various phrases such as "Robust Management Frames" and "Management Frame Protection" are used to describe this new feature. As an example, see 8.4.3, line 45. "Robust Management Frame Protection Capable" should be "Management Frame Protection Capable". | Please use only a single phrase to describe the feature. | Accept in principle. The service is now consistantly referred to as "Management Frame Protection" however the frames are still referred to as Robust Management frames. | 2 |  | 4.1
85 | Nancy Cam-Winget | General |  |  | E | Y |  | Since TGw now precedes TGn, the updates made by TGn should no longer be included in this draft. | In the comment | Accept. | 2 |  | 4.1
86 | Kai Shi | General |  |  | E | Y |  | Various phrases such as "Robust Management Frames" and "Management Frame Protection" are used to describe this new feature. As an example, see 8.4.3, line 45. "Robust Management Frame Protection Capable" should be "Management Frame Protection Capable". | Please use only a single phrase to describe the feature. | Accept in principle. The service is now consistantly referred to as "Management Frame Protection" however the frames are still referred to as Robust Management frames. | 2 |  | 4.1
87 | Ning Zhang | General |  |  | E | Y |  | Various phrases such as "Robust Management Frames" and "Management Frame Protection" are used to describe this new feature. As an example, see 8.4.3, line 45. "Robust Management Frame Protection Capable" should be "Management Frame Protection Capable". | Please use only a single phrase to describe the feature. | Accept in principle. The service is now consistantly referred to as "Management Frame Protection" however the frames are still referred to as Robust Management frames. | 2 |  | 4.1

## LB114Comments
Project # P802.11w/D3.0, LB114 Comment Resolution
CID | Name or person submitting comment, (by Editor) | Comment Number, in the format LASTNAME/# (by Editor) | Clause Number. Provided by Commenter. | Page Number. Provided by Commenter. | Line Number. Provided by Commenter. | Type of Comment (T) Technical, (E) Editorial. Provided by Commenter. | Part of No Vote | Type E/T/ TT (Trivial Technical) (Editor) | Comment | Proposed Change | Resolution | Comment Group Number | Technical Issue Number | Addressed in Draft | Major Clause | Notes
4 | Andrew Myles |  | 0 | 0 |  | E | N |  | Instead of "Protected Management Frames", the better title for the amendment would be the feature name, i.e., "Management Frame Protection". | In the comment. | Reject. The approved PAR names the draft thus this request would require a modification of the PAR. The group at this point is unwilling to do so. |  |  | 4
5 | Dorothy Stanley |  | 1 | 1 | 43 | E | N |  | It is a never ending task, but update the draft to be current with the new versions of TGk, TGr, TGn and Tgy | As in comment | Accept in principle. The editor makes every attempt to stay current with the latest versions of the dependent TGs and will continue to do so. The challenge is that often the other TGs are also revising their drafts at the same time so as to reach the next ballot cycle. |  |  | 4
6 | Terry Cole |  | 10.3.17.1.2 | 44 | 57 | T | Y | TT | I don't see why the values for IGTK are parenthetical. This are valid. | Change value range to 0-4095 or 0-3 and 4-4095 (for IGTK) | Accept in principle. The adopted text is "0-3 and 4-4095 (for IGTK)" |  |  | 4
7 | Nancy Cam-Winget |  | 11A..3 | 46 |  | T | Y | TT | Figure 11A-10 needs to be updated to include the IGTK distribution. | In the comment. | Accept. |  |  | 4 |  | The Figure is actually 11A-9.
8 | Bill Marshall |  | 11A.2.2 | 46 | 23 | e | n |  | This text has been updated in 11r-D8.0 | track 11r text that is not intended to be changed. From this line, delete "provide the IEEE 802.11 Authenticator function to" | Accept. |  |  | 4
9 | Nancy Cam-Winget |  | 11A.4.2 | 46 | 31 | T | Y | TT | Figure 11A-2 needs to be updated to include the IGTK distribution. | In the comment. | Accept. |  |  | 4
10 | Jouni Malinen |  | 11A.4.2 | 46 | 35 | E | Y |  | “[#688]” seems to refer a (TGr?) comment. It should not be in the non-redline version of the draft. | Remove “[#688]”. | Accept. |  |  | 4
11 | Bill Marshall |  | 11A.4.2 | 46 | 35 | e | n |  | "[#688]" is not part of the TGr amendment and should be deleted here | delete it | Accept. |  |  | 4
12 | Nancy Cam-Winget |  | 11A.5.2 |  |  | T | Y | TT | This section from TGr needs to be updated as the IGTK must also be included in the key distribution during the FT transition success. | In the comment. | Accept. |  |  | 4 |  | No Text was needed, but Figure 11A-4 was updated.
13 | Nancy Cam-Winget |  | 11A.5.3 |  |  | T | Y | TT | This section from TGr needs to be updated as the IGTK must also be included in the key distribution during the FT transition success. | In the comment. | Accept. |  |  | 4 |  | No Text was needed, but Figure 11A-5 was updated.
14 | Jouni Malinen |  | 11A.7.1 | 47 | 11 | E | Y |  | “[#688]” seems to refer a (TGr?) comment. It should not be in the non-redline version of the draft. | Remove “[#688]”. | Accept. |  |  | 4
15 | Bill Marshall |  | 11A.7.1 | 47 | 11 | e | n |  | "[#688]" is not part of the TGr amendment and should be deleted here | delete it | Accept. |  |  | 4
16 | Bill Marshall |  | 11A.9 | 48 | 3 | e | n |  | missing heading for 11A.9.3; this figure is in 11A.9.3 | insert "11A.9.3 Authenticator R1KH state machine" | Accept. |  |  | 4
17 | Bill Marshall |  | 11A.9 | 48 | 3 | e | n |  | various changes were made to this figure in 11r-D8.0 | track 11r figure | Accept. |  |  | 4
18 | Bill Marshall |  | 11A.9 | 48 | 47 | e | n |  | Use of underlining to show the changes only applies when the editor's instruction is "Change". Here for the figure it is "Replace", so the underlining at line 47 should be removed. | remove the underlining. The editor note at the beginning of the figure adequately identifies the change being made | Accept. |  |  | 4
19 | Bill Marshall |  | 11A.9 | 48 | 61 | e | n |  | figure title changed in 11r-D8.0 | track 11r figure title, inserting ", including portions of the SME" | Accept. |  |  | 4
20 | Bill Marshall |  | 11A.9 | 48 | 61 | e | n |  | figure number changed to 11A-14 in 11r-D8.0 | change to 11A-14 | Accept. |  |  | 4
21 | Jouni Malinen |  | 11A.9 | 48 |  | E | Y |  | Figure 11A-13 is not in sync with the latest 802.11r draft (D8.0). This figure is now 11A-14 and it has been been modified since it was copied into 802.11w draft. | Replace “Figure 11A-13” with “Figure 11A-14” and synchronize with the latest 802.11r draft. I noticed at least following differences: in FT-PTK-INIT-DONE, replace “MLME-SETPROTECTION.Request” with “MLME-SETPROTECTION.request”; in FT-INIT-R1_SA, remove “Check PMK-R1 key lifetime”, in transition from R1-START, replace “MLME-AUTHENTICATE.indication(FT,” with “MLME-AUTHENTICATE.indication(FTAA,”. | Accept. |  |  | 4
22 | Bill Marshall |  | 11A.9 | 49 | 5 | e | n |  | various changes were made to this figure in 11r-D8.0 | track 11r figure | Accept. |  |  | 4
23 | Bill Marshall |  | 11A.9 | 49 | 32 | e | n |  | Use of underlining to show the changes only applies when the editor's instruction is "Change". Here for the figure it is "Replace", so the underlining at line 32 should be removed. | remove the underlining. The editor note at the beginning of the figure adequately identifies the change being made | Accept. |  |  | 4
24 | Bill Marshall |  | 11A.9 | 49 | 43 | e | n |  | figure title changed in 11r-D8.0 | trace 11r figure title, inserting ",including portions of the SME" | Accept. |  |  | 4
25 | Bill Marshall |  | 11A.9 | 49 | 43 | e | n |  | figure number changed to 11A-15 in 11r-D8.0 | change to 11A-15 | Accept. |  |  | 4
26 | Jouni Malinen |  | 11A.9 | 49 |  | E | Y |  | Figure 11A-14 is not in sync with the latest 802.11r draft (D8.0). This figure is now 11A-15. | Replace “Figure 11A-14” with “Figure 11A-15” and synchronize with the latest 802.11r draft. I noticed at least following differences: in transition from R1-START, replace “MLME-AUTHENTICATE.indication(FT,” with “MLME-AUTHENTICATE-indication(FTAA,”; in FT-PMK-R1-SA-RECD, replace “MLME-AUTHENTICATE.response(FT” with “MLME-AUTHENTICATE.response(FTAA” and remove “Reassoc-deadline”; in title of the figure, insert “, including portions of the SME” before “(part 2)”. | Accept. |  |  | 4
27 | Dorothy Stanley |  | 3.72a | 2 | 47 | T | Y |  | "assigned by the broadcast/multicast source" "source" seems vague | change to "source STA" in lines 47 an 49, or delete the phrases "assigned by the broadcast.multicast source" and "from that source" | Accept in principle. "source" have been updated to "source STA". |  |  | 4
28 | Andrew Myles |  | 5.4.2.4 | 2 | 50 | E | N |  | Replace "the disassociation message integrity check fails" with "the message integrity check fails" to be consistent with the Page 3, line 2. | In the comment. | Accept. |  |  | 4
29 | Nancy Cam-Winget |  | 5.4.3.2 | 2 | 64 | T | Y | TT | The updates make the paragraph awkward to read. Suggest to remove the original sentence "Deauthentication shall not be refused by either party." as it is already stated by the newly added last sentence to the paragraph. | In the comment. | Accept. |  |  | 4
30 | Joseph Epstein |  | 5.4.3.2 | 2 | 64 | T | Y |  | (Restatement of LB102 CID 58) The protection of Deauthentication and Disassociation leads to a client lockout problem on loss of state synchronization between the AP and the STA. A simple exploit exists that causes this lockout: the attacker sends an Association spoofed from the STA, and there is no ability for the STA to automatically recover. Unfortunately, this silent lockout attack is a far worse DoS attack than the Deauthentication attack that the frame protection in question originally sought to solve. | Add action frame pings and temporary association rejects with comeback time as specified in 07/2461. | Reject. TGw could not reach consensus on a solution. |  |  | 4
31 | Andrew Myles |  | 5.4.3.2 | 3 | 9 | E | N |  | All the different security associations are expanded except PTKSA. | Replace "any related PTKSA" with "any related pairwise transient key security association (PTKSA)" | Accept. Note however, that the text being modified was already in the existing base specification. |  |  | 4
32 | Andrew Myles |  | 5.4.3.3 | 3 | 44 | E | N |  | Change "IEEE 802.11" to "IEEE Std. 802.11" like in Pg3, line 39. | In the comment. | Accept. |  |  | 4
33 | Dorothy Stanley |  | 5.4.3.3 | 4 | 56 | E | Y |  | Change "IEEE 802.11" to "IEEE Std 802.11", to be consistent with line 51 (in base standard) | As in comment | Accept. Note however, that the text being modified was already in the existing base specification. |  |  | 4
34 | Kapil Sood |  | 5.4.3.4 | 3 | 65 | T | N |  | Add FT protocols here. This clause was updated in TGr D8.0. Needs to be synced with TGr D9.0 | Update as per TGr D9.0 | Accept in principle. While the draft is not available, the editor makes every attempt to sync with the latest available dependent drafts. |  |  |  |  | There is no D9.0 available at the time TGw 4.0 was issued.
35 | Andrew Myles |  | 5.4.3.6a | 4 | 36 | E | N |  | Change "Action frames, Disassociate and Deauthenticate frames" to "Action, Disassociate and Deauthenticate frames" | In the comment. | Accept. |  |  | 4
36 | Dorothy Stanley |  | 5.4.3.6a | 6 | 8 | T | Y | TT | There is only one IGTK delivered at a time. | Change from "delivery of the IGTKs" to "delivery of the IGTK" | Accept. |  |  | 4
37 | Dorothy Stanley |  | 5.8.2.1 | 6 | 48 | E | N |  | The term was previously defined, so expansion is not needed here | Change from "transport the integrity GTK (IGTK)" to "transport the IGTK" | Accept. |  |  | 4
38 | Jouni Malinen |  | 5.8.2.2 | 6 | 41 | E | N |  | Extra dash in figure names. | Replace “Figure 5-13-- and Figure 5-14--” with “Figure 5-13 and Figure 5-14”. | Accept. |  |  | 4
39 | Nancy Cam-Winget |  | 5.8.2.2 | 6 | 42 | E | N |  | Remove extraneous "-" after Figure reference. | In the comment. | Accept. |  |  | 4
40 | Clint Chaplin |  | 5.8.5a | 6 | 50 | T | Y | TT | "be encapsulated using the procedures defined in 11" 11? Clause 11? What part of clause 11? Or do you mean 11A? | Be more precise in specifying where the procedures are | Accept in principle. The procedures are defined in 11.19 and this reference has been updated accordingly. |  |  | 4
41 | Jouni Malinen |  | 5.8.5a | 6 | 50 | E | N |  | IEEE style manual recommends use of “Clause #” when referring to major clauses (“Clause” is removed from references to subclauses, but not from references to major clauses). | Replace “in 11” with “in Clause 11”. | Accept in principle. See CID 40. |  |  | 4
42 | Dorothy Stanley |  | 5.8.5a | 10 | 25 | E | Y |  | "using the procedures defined in 11" is not correct | Add the corrrect reference, 8.3.4? | Accept in principle. See CID 40. |  |  | 4
43 | Nancy Cam-Winget |  | 6.1.2 | 7 | 15 | T | N |  | Technically, CCMP is for an MPDU and is already defined as such in the newly added sentece. | Remove "and CCMP" from the 3rd sentence of the changed text paragraph. | Accept. |  |  | 4
44 | Dorothy Stanley |  | 7,3,2,25 | 15 | 45 | T | Y | TT | The editing instructions say to change the 4th column to be "Group Data Cipher Suite", but the edits in the table reslut in "Data Group Cipher Suite". Which is it? | Pick one and use it consistently | Accept in principle. See CID 52. |  |  | 4
45 | Dorothy Stanley |  | 7.1.3.1.8 | 12 | 21 | T | Y |  | Why is the bit not set in bc/mc robust management frames? And in the Disassociation frame? | Please explain | Reject. The protected frame field is not set to 1 in bc/mc because of the legacy support ie. non 11w STAs have to be able to process these unencrypted frames by just ignoring the MMIE. The bit is set in unicast Disassoc frames.
46 | Clint Chaplin |  | 7.2.3.11 | 9 | 28 | E | Y |  | "Therefore, it hold always appear last in the frame to protect contents of the entire frame." Misspelling: "hold" should be "should" | Correct the spelling | Accept. |  |  | 4
47 | Andrew Myles |  | 7.2.3.11 | 9 | 28 | E | N |  | "hold" should be "should" | In the comment. | Accept. |  |  | 4
48 | Andrew Myles |  | 7.2.3.12 | 9 | 40 | E | N |  | "subtype Deauthentication" should be "subtype Action" | In the comment. | Accept. |  |  | 4
49 | Kevin Hayes |  | 7.2.3.3 | 8 | 64 | T | Y |  | It is a fine point, but stating the MMIE "protects the entire frame" is not quite accurate. | "Therefore, it should appear as the final IE so that the algorithm in clause 8.3.4.5 can be efficiently applied." | Accept in Principle. Change text as "NOTE: The Management MIC IE appears after all fields that it protects. Therefore, it appears last in the frame to protect the frames as specified in 8.3.4." Change text on page 8 line 64, page 9 line 28, and page 9 line 58. Add the following text on page 21 ine 63: "The MMIE shall appear last in the frame." Add text in 7.2.3.11 and 7.2.3.12 in MMIE column: "MMIE appears for Broadcast/Multicast frames only." |  |  | 4
50 | Dorothy Stanley |  | 7.2.3.3 | 12 | 64 | T | Y |  | "appears after any fields that it protects. Therefore it should always appear" ocund have aproblem with interpretation: use of "should" not recommended, suggest "shall/is" or "may" | Change to "appears after all fields that it protects. Therefore it appears last in the frame…" Similarly at the end of 7.2.3.11 and 7.2.3.12. | Accept in principle. See CID 49. |  |  | 4
51 | Dorothy Stanley |  | 7.3.2 | 14 | 58 | T | Y |  | refrain from using "shall" in clause 7 | Change to "The MMIEappears at the end of any.." | Accept. |  |  |  |  | The editor could not find such text in 7.3.2; no change could be applied.
52 | Clint Chaplin |  | 7.3.2.25 | 10 | 18 | E | Y |  | Is it "Data Group Cipher Suite" or "Group Data Cipher Suite"? I'm seeing both here. | Be consistent | Accept in principle. The draft has been updated to use "Group Data Cipher Suite". |  |  | 4
53 | Andrew Myles |  | 7.3.2.25 | 11 | 9 | T | N |  | Why has the "shall" been deleted ? | Say "All STAs implementing RSNA shall support this element." | Reject. 802.11 has derived at a consensus that Clause 7 shall not use "shall"s. The requirement is already included in the PICs.
54 | Terry Cole |  | 7.3.2.25 | 11 | 28 | E | N |  | Change last paragraph might be confusing since it is a note. | Perhaps change to "Change the note at the end of 7.3.2.25". | Accept in principle. The editorial note now reads "Change the 'NOTE' at the end of 7.3.2.25 as follows:" |  |  | 4
55 | Terry Cole |  | 7.3.2.25 | 11 | 28 | T | Y |  | Are each of the paragraphs here notes? If so, I think it is best we show that for each new paragraph. | Add note in front of each new paragraph. You'll need to use NOTE 1, NOTE2, NOTE 3, etc. | Reject. The NOTE cites that examples follow. TGw is merely conforming to the 802.11-2007 baseline format.
56 | Andrew Myles |  | 7.3.2.25 | 11 | 32 | T | N |  | Accidental omission: "CCMP and data group cipher suite" should read "CCMP pairwise and data group cipher suite". | In the comment. | Accept. |  |  | 4
57 | Andrew Myles |  | 7.3.2.25 | 11 | 33 | E | N |  | Remove extra period (.) | In the comment. | Accept. |  |  | 4
58 | Andrew Myles |  | 7.3.2.25 | 11 | 50 | T | N |  | Accidental omission: "CCMP pairwise and group cipher suite" should read "CCMP pairwise and data group cipher suite". | In the comment. | Accept. |  |  | 4
59 | Terry Cole |  | 7.3.2.25 | 12 | 42 | T | Y |  | The insertion at thend of 7.3.2.25 makes this no longer the last paragaraph. Also, it is not clear if this is part of the previous not or not. This is a very improtant distinction. | Perhaps this is more easily shown as simple part of the way we change the note in 7.3.2.25, with this text underlined. | Accept. |  |  | 4
60 | Andrew Myles |  | 7.3.2.25 | 12 | 43 | E | N |  | Delete the "IEEE" to be consistent with the rest of the section. | In the comment. | Accept. |  |  | 4
61 | Andrew Myles |  | 7.3.2.25 | 12 | 52 | E | N |  | Replace "CCMP as the data.." with "CCMP as data…" to be consistent with the rest of the section. | In the comment. | Accept. |  |  | 4
62 | Dorothy Stanley |  | 7.3.2.25 | 15 | 47 | E | Y |  | Formatting of the element is not consistent with the base standard. No box should be around the octet values, see STD 802.11-2007. Same comment on figure 7-95ak in 7.3.2.54 | Change formatting to be consistent with the base draft. | Accept. |  |  | 4
63 | Dorothy Stanley |  | 7.3.2.25 | 17 | 12 | T | Y |  | "are allowed and enforced" is redundant | Delete the phrase, here an also in line 27 | Accept in principle. "group key cipher suite" is also updated to read "group data key cipher suite" |  |  | 4
64 | Kapil Sood |  | 7.3.2.25.1 | 13 | 36 | T | N |  | "BIP enabled RSNA" - Don’t know what this means. We do know that when robust management frames protection is enabled, then BIP comes for free. | Change "in a BIP enabled RSNA" to "in an RSNA with Robust Management Protection enabled." | Accept in principle. The text shall now read "in an RSNA with Management Frame Protection enabled" |  |  | 4
65 | Kapil Sood |  | 7.3.2.25.1 | 13 | 53 | T | N |  | "Use of AES-128-CMAC is only valid as a mnagement group cipher suite" - is not entirely correct, as TGr is using AES-128-CMAC as integrity cipher for FT messages and for EAPOL-Key messages. I believe the intent is to disallow this cipher for data frame protection. | Change: "Use of AES-128-CMAC is not valid as data cipher suite." OR "Use of AES-128-CMAC is only valid as a management group cipher suite and for integrity protection of FT protocol and FT EAPOL-Key messages." OR Delete this sentence, as the same information appears in column 6 of table 33 (preferred) | Accept in principle. The first proposed sentence is the one accepted. |  |  | 4
66 | Jouni Malinen |  | 7.3.2.25.3 | 14 | 38 | E | Y |  | Conflicting editing instructions: use of bit 6 for Robust Management Frame Protection does not match with Figure 7-74. | Replace 'bit 6 as Robust Management Frame Protection and changing “Reserved” to be 7' with 'bit 7 as Robust Management Frame Protection and changing bits 6 and 8 to be “Reserved”'. | Accept in principle. The '6' is now changed to '7' and the '7' is now '8'. |  |  | 4
67 | Henry Ptasinski |  | 7.3.2.25.3 | 14 | 44 | T | Y |  | The comment resolution for CID 207 on LB102 is unacceptable. By not providing information about dot11RSNALegacyManagementFrames in the beacons, TGw does not allow for STAs to make pre-roam decisions on which APs to use. The task group appears to think that failing a roam with an error is better than preventing a bad roam attempt and apparently, TGw isn't interested in interacting well with 802.11r. | Advertize the value of dot11RSNALegacyManagementFrames in the beacons and probe responses. | Accept. Submission 07/2875r0 addresses this comment. |  |  | 4
68 | Nancy Cam-Winget |  | 7.3.2.25.3 | 14 | 57 | E | N |  | Extraneous "and but" the "and" should be removed. | In the comment. | Accept. |  |  | 4
69 | Kapil Sood |  | 7.3.2.25.3 | 14 | 64 | T | N | TT | How is the value of Bit 7 set? Is it set when the dot11RSNAProtectedManagementFramesEnabled is set to 1. If so,then indicate it. If not, then the setting of this variable should be tied to a MIB variable. | Change "A STA sets this bit to 1 when dot11RSNAProtectedManagementFramesEnabled is set to TRUE, to enable protection of Robust Management Frames. | Accept. |  |  | 4 |  | Note: the general spirit of the sentence has been updated but 07/2875r0 also updated the text.
70 | Clint Chaplin |  | 7.3.2.25.3 | 14 | 65 | T | Y |  | "If an AP sets dot11RSNAUnprotectedManagementFramesAllowed to then that AP allows RSNA connections from non-AP STAs which do not provide Management Frame Protection." Huh? I think a word is missing, but I cannot determine what that word must be. | Make the sentence correct. | Accept in principle. See CID 72. |  |  | 4
71 | Kevin Hayes |  | 7.3.2.25.3 | 14 | 65 | E | Y |  | "If an AP sets dot11RSNAUnprotectedManagementFramesAllowed to then…" | "If an AP sets dot11RSNAUnprotectedManagementFramesAllowed to 1 then…" | Accept in principle. See CID 72. |  |  | 4
72 | Kapil Sood |  | 7.3.2.25.3 | 15 | 1 | T | N |  | "set to then that…" - Sets to What? | Change "to TRUE then that AP allows…" | Accept. |  |  | 4 |  | Note that this sentence was removed by 07/2875r0 and thus the change no longer applies.
73 | Nancy Cam-Winget |  | 7.3.2.25.3 | 15 | 1 | T | N |  | There is a missing "TRUE", the text should read "If an AP sets dot11RSNAUnprotectedManagementFramesAllowed to TRUE, then…" | In the comment. | Accept in principle. See CID 72. |  |  | 4
74 | Andrew Myles |  | 7.3.2.25.3 | 15 | 1 | T | N |  | Missing "TRUE" or "1". | In the comment. | Accept in principle. See CID 72. |  |  | 4
75 | Jouni Malinen |  | 7.3.2.46 | 15 | 30 | T | Y |  | Incorrect length given for IGTK sub-element. It is 2+6+16+8=32 octets. | Replace “24” with “32” in the Length column of Table 7-43m for IGTK sub-element. | Accept. |  |  | 4
76 | Henry Ptasinski |  | 7.3.2.53 | 16 | 16 | T | Y |  | The comment resolution for CID 208 on LB102 is unacceptable. TGw's double standard is strange – taking advantage of the fact that the RSN IE was defined in an extensible manner in 802.11i, yet refusing to make the MMIE extensible in the same way. Numerous other IEs are defined in an extensible manner such that future amendments can update them. The MMIE should be defined similarly. | Allow for future extension of the MMIE. | Reject. CMAC mode has a proof of security stating that if the mode is broken, the algorithm to break could also be used to break the block cipher. The attacker has to construct 2^63 messages to achieve such a break or forgery however, the sequence counter only allows 2^48. The group believes that the length of the sequence counter and MIC do not have to change for future proofing in the event that other ciphers are chosen; 2^16 keys should also be a sufficient key space and thus there doesn't seem to be strong rationale for why the MMIE's length would have to change.
77 | Andrew Myles |  | 7.3.2.54 | 16 | 16 | T | N |  | Change "number of octets in the information element" to "number of octets in the information field". | In the comment. | Accept in principle. The text has been updated to read "The Length field is set to 16." |  |  | 4
78 | Dorothy Stanley |  | 7.3.2.54 | 21 | 50 | T | Y |  | In line 47, change "Bits 0-11 defines" to "Bits 0-11 define", and in line 50, delete "for future multicast extensions" | As in comment | Accept. |  |  | 4
79 | Clint Chaplin |  | 8.1.1 | 16 | 45 | E | Y |  | "Insert the following sub-item between “CCMP and RSNA” in 8.1.1:" need some more quote marks to make the editor instruction correct | "Insert the following sub-item between “CCMP" and "RSNA” in 8.1.1:" | Accept. |  |  | 4
80 | Clint Chaplin |  | 8.1.3 | 16 | 57 | E | N |  | "If Robust Management Frame Protection is enabled, it programs the TK and pairwise cipher suite into the MAC for protection of robust unicast management frames. It also installs the IGTK, and IGTK sequence counter." The comma in the last sentence is incorrect | Remove the comma | Accept. |  |  | 4
81 | Andrew Myles |  | 8.1.3 | 16 | 57 | E | N |  | Replace "Robust Management Frame Protection" to "Management Frame Protection" to be consistent with section 5. | In the comment. | Accept. |  |  | 4
82 | Andrew Myles |  | 8.1.3 | 16 | 57 | E | N |  | Change "robust unicast management frames" to "unicast Robust Management frames" to be consistent | In the comment. | Accept. |  |  | 4
83 | Nancy Cam-Winget |  | 8.1.3 | 16 | 64 | T | N | TT | "PTK" should be "TK" | In the comment. | Accept. |  |  | 4
84 | Andrew Myles |  | 8.1.3 | 16 | 64 | E | N |  | Replace "Robust Management Frame Protection" to "Management Frame Protection" to be consistent with section 5. | In the comment. | Accept. |  |  | 4
85 | Andrew Myles |  | 8.1.3 | 16 | 65 | T | N | TT | Replace "PTK" with "TK" | In the comment. | Accept. |  |  | 4
86 | Clint Chaplin |  | 8.3.1 | 17 | 15 | T | Y |  | "Implementation of CCMP shall be mandatory in all IEEE 802.11 devices claiming RSNA compliance." This is a PICS requirement and should be done there. | Delete this sentence, and if there is not a corresponding PICS line for this requirement, add it. | Accept. |  |  | 4
87 | Jouni Malinen |  | 8.3.1 | 17 | 19 | E | N |  | Mismatch with base standard: “implement able” is spelled “implementable” in 802.11-2007. | Replace “implement able” with “implementable”. | Accept. |  |  | 4
88 | Andrew Myles |  | 8.3.1 | 17 | 22 | E | N |  | Rewrite this sentence. | Should read "BIP is a mechanism used only when Management Frame Protection is enabled to provide integrity protection for broadcast/multicast Robust Management frames." | Accept. |  |  | 4
89 | Jouni Malinen |  | 8.3.3.3.2 | 17 | 47 | E | Y |  | Confusing editoring instructions for Figure 8-17. What exactly is supposed end up in the standard? The current versions seems to indicate that the version with strikethrough would be used in the final standard.. What are the “underlined updates” that the editoring instruction is refering to? There does not seem to be underlined text in the Figure 8-17.. | Remove the strikethrough text if it is not going to be included in the standard. Clarify the editing instructions on underlined text (there shouldn't be any when “Replace” is used to completely replace a figure). | Accept. The editing instructions have been updated to only cite the removal of information as no additions are made and the figure has been updated to remove the strikethroughs. |  |  | 4
90 | Kapil Sood |  | 8.3.3.3.2 | 18 | 3 | T | N |  | Duplicate sentence "The AAD does not include the header Duration field, because the Duration field value can change due to normal IEEE 802.11 operation (e.g. a rate change during retransmission)." - The next sentence includes the Duration field treatment. | Delete this sentence | Reject. This is currently part of the 802.11-2007 based standard and has been updated by TGn not TGw. If the commenter feels strongly, request for this change in TGn.
91 | Nancy Cam-Winget |  | 8.3.3.3.2 | 18 | 21 | T | Y |  | The enforced masking of the order bit (bit 15) to 0 breaks legacy. While the change is being made by TGn, it is wrong and should be done in such a way to enable legacy to move forward. If TGn does not address this, TGw shou.d | The masking of the order bit should be conditional, perhaps on the existance or use of TGn and only there….as legacy systems do respect and use this bit. | Accept in principle. A submission 07/2852 has been proposed for TGn's adoption to address this issue.
92 | Nancy Cam-Winget |  | 8.3.3.3.3 | 19 | 18 | T | Y |  | The management field is only used when Management Frame Protection is enabled. The sentence should be preceded by "If Management Frame Protection is enabled, the Management field…." | In the comment. | Accept. |  |  | 4
93 | Andrew Myles |  | 8.3.3.3.3 | 19 | 18 | T | Y |  | The Management field should be used in constructing the CCM nonce only if Management Frame Protection is enabled. | Change to "If Management Frame Protection is enabled, the Management field…" | Accept. |  |  | 4
94 | Dorothy Stanley |  | 8.3.3.3.3 | 26 | 6 | T | Y |  | In the second inserted list item, isn't a qualification needed, that the Management field of the nonce flags field is set to 1 if dot11RSNAProtectedManagementFramesEnabled is true? | Add the qualification | Reject. This qualification applies to both management and data frames.
95 | Kevin Hayes |  | 8.3.3.3.3 | 27 | 24 | E | Y |  | The sentence starting with "If the frame is of type Management Frame…" adds no information. For management frames, A2 == SA. | Delete it. | Reject. While it is true that A2 == SA, the sentence was requested to describe how the Nonce is computed for MMPDU's given the address ordering. |  |  | 4
96 | Kevin Hayes |  | 8.3.3.4.3 | 20 | 26 | T | Y |  | "The transmitter shall preserve the order of RMF sent to the same DA." Does a peer have a responsibility to preserve ordering with respect to a broadcast stream and a unicast stream of management frames? | Please clarify. | Accept in principle. See CID 97. |  |  | 4
97 | Bill McFarland |  | 8.3.3.4.3 | 20 | 26 | T | Y |  | It is unclear who takes care of preserving odreing with respect to broadcast and unicast streams of management frames. Does a peer have this responsibility? | Clearly indicate if the peer must preserve ordering. | Accept in principle: The ordering of unicast and broadcast frames is independent, because they are protected by different keys. Add the text "for received unicast management frames" after "a single management frame replay counter" in bullet e. Also reword the second sentence of bullet e. to begin "A replayed unicast frame..." |  |  | 4
98 | Dorothy Stanley |  | 8.3.3.4.3 | 26 | 63 | E | Y |  | Siims to be an extraneous "-" before "A replayed frame…" Also missing period at the end of the text at the end of bullet item e. | Delete the dash, add the period. | Accept in principle. The reviewer must have been looking at a redlined version as the "-" was to signal the removal of an extraneous space. The period has been added to the end of this text. |  |  | 4
99 | Dorothy Stanley |  | 8.3.3.4.3 | 27 | 19 | T | Y |  | The terms "replay counter" and "sequence number" seem to be used interchangeably - pick one. 7.3.2.54 was changed to use "Sequence Number" | As in comment. Also in 8.5.2.1 page 41, line 46, should replay counter be changed to sequence number? We have :PN", replay counter and sequence number - shouldn't need all 3. | Accept in principle. Replay counter, sequence number, and PN are distinct data structures. The replay counter is state maintained by the receiver to detect replays. The sequence number is state maintained by the transmitter on a per key basis to encode as the next PN for a frame protected by its key. The PN is the field used in the frame to be compared by the receiver against its replay counter to detect replays. Reword the last sentence of bullet e to read "..and shall compare the PN recovered from received broadcast/multicast Robust Action Frames to the replay counter to detect..." |  |  | 4
100 | Dorothy Stanley |  | 8.3.4 | 27 | 31 | E | Y |  | Insert "The at the beginning of the sentence, and in lines 33 and 34, change to 4-Way Handshake, to be consistent with capitalization in the base standard. | As in comment | Accept. Note that in draft 3.0, the reference is actually in page 20, line 34. |  |  | 4
101 | Dorothy Stanley |  | 8.3.4.1 | 27 | 44 | E | Y |  | Delete "Integrity GTK and the parenthesis, as the term has been defined already. | As in comment | Accept. |  |  | 4
102 | Kapil Sood |  | 8.3.4.4 | 21 | 35 | T | N |  | "The MMIE Replay field" - is not correct. Per Fig 7-95ak, this is called Sequence Number. | Change: "value into the MMIE Sequence Number field". | Accept in principle. The editor shall remain consistant in naming this field. |  |  | 4
103 | Andrew Myles |  | 8.3.4.4 | 21 | 36 | T | Y |  | "The receiver shall" should be changed to "If Management Frame Protection is enabled, the receiver shall" | In the comment. | Accept |  |  | 4
104 | Clint Chaplin |  | 8.3.4.4 | 21 | 39 | T | Y |  | "48-bit integer" | "48-bit unsigned integer" | Accept |  |  | 4
105 | Dorothy Stanley |  | 8.3.4.4 | 54 | 54 | T | Y |  | Change from "MMIE Replay field represents" to "MMIE Sequence Number contains" | As in comment, also in 8.3.4.5, line 13 | Accept in principle. See CID 102. |  |  | 4
106 | Kevin Hayes |  | 8.3.4.5 | 21 | 51 | T | Y |  | There is a direction vector associated with the IGTK. But there is not text here that instructs the transmitter to validate that it is in possession of an IGTK which is marked for transmit. | Add text to require the transmitter to use an IGTK marked for transmit. | Accept. See CID 107. |  |  | 4
107 | Kevin Hayes |  | 8.3.4.5 | 21 | 51 | T | Y |  | "Select the appropriate key (IGTK)…" By what means is the appropriate selection made? | Specify the proper algorithm for key selection. | Accept. Modify the text of bullet a) to begin "Select the IGTK currently active for transmission of frames to the intended group of recipients…" |  |  | 4
108 | Bill McFarland |  | 8.3.4.5 | 21 | 51 | T | Y |  | Should a device transmit any IGTK, or only ones that have been marked for transmit? | The text should clearly indicate that only IGTKs that have been marked for transmit should be transmitted. | Accept. See CID 107. |  |  | 4
109 | Bill McFarland |  | 8.3.4.5 | 21 | 51 | T | Y |  | Devices will need to select an IGTK out of several possible options. No explanation is given as to how to make the choice. | Please establish a method for chosing the appropriate IGTK to use in a given situation. | Accept. See CID 107. |  |  | 4
110 | Kapil Sood |  | 8.3.4.5 | 21 | 56 | T | N |  | MMIE Replay Counter field - no such field in MMIE. It is called Sequence Number | Change "MMIE Replay Counter field" to "MMIE Sequence Number field" | Accept in principle. See CID 102. |  |  | 4
111 | Kevin Hayes |  | 8.3.4.6 | 22 | 5 | T | Y |  | If the keyID referenced by the MMIE does not exist in the database of the receiver, what should it do? Silently drop the frame? | This behaviour should be specified since it is an important corner case which shall occur. | Accept. Add the following to bullet a) "If no such IGTK exists, silently drop the frame." Add "Otherwise," to the start of bullet b) |  |  | 4
112 | Bill McFarland |  | 8.3.4.6 | 22 | 5 | T | Y |  | It is possible for the keyID referred to by the MMIE to be absent from the data base of the receiver. In this case, should the the frame be dropped? | This can be a common occurrence. Acceptable behavior needs to be specified. | Accept. See CID 111. |  |  | 4
113 | Kapil Sood |  | 8.4.1.1.3a | 22 | 52 | T | N |  | Missing FT 4-way handshake in the list | Change: "receives Message 3 of the 4-Way Handshake or FT 4-Way Handshake, the (Re)association…" | Accept. |  |  | 4
114 | Nancy Cam-Winget |  | 8.4.11 | 29 | 1 | E | N |  | Title of section should read "Protection unicast/broadcast/multicast Robust Management frames". | In the comment. | Accept. |  |  | 4
115 | Kapil Sood |  | 8.4.11 | 29 | 3 | T | N |  | Add FT protocols here. | Change: "and the 4-Way Handshake, FT 4-Way Handshake, or FT protocol is completed successfully…" | Accept. |  |  |  |  | This text no longer exists per adopted submission 07/2875r0.
116 | Dorothy Stanley |  | 8.4.11 | 39 | 19 | E | Y |  | Extra dash before 11.7. | Remove the dash. | Reject. There is no dash in the 3.0 draft, however the redline indicated with a dash the removal of an extraneous space. |  |  | 4
117 | Kapil Sood |  | 8.4.12 | 29 | 21 | E | N |  | "is completes" is incorrect grammar. | Change "is completed successfully" | Accept in principle. See CID 118. |  |  | 4
118 | Nancy Cam-Winget |  | 8.4.12 | 29 | 22 | E | N |  | "RSNA PTK key establishment is completes successfully…" has an extraneous "is". | Remove "is" | Accept. |  |  | 4
119 | Jouni Malinen |  | 8.4.12 | 29 | 22 | E | Y |  | Incorrect grammar / typo. | Replace “key establishment is completes” with “key establishment completes”. | Accept. See CID 118. |  |  | 4
120 | Nancy Cam-Winget |  | 8.4.3 | 2 | 24 | T | Y |  | The frst sentence doesn't make sense, I believe the intent is for an AP to choose to associated with a STA negotiating (or not) management frame protection. Suggest to reword the sentence to "An RSNA-capable AP may choose to associate with RSNA STAs that may or may not include capability for Management Frame protection in the RSN information element. The AP's ability to accept STAs without Management Frame protection is set in the policy variable dot11RSNAUnprotectedManagementFramesAllowed." | In the comment. | Accept. |  |  |  |  | This text no longer exists per adopted submission 07/2875r0.
121 | Joseph Epstein |  | 8.4.3 | 23 | 24 | T | Y |  | (Restatement of LB102 CID 58) Not providing a method for pre-11w CCMP stations to be dissuaded from entering a Robust-mandatory BSS, when such a mechanism is available, is likely to lead to major problems with versioning in networks with mixed 11w and pre-11w non-AP STAs. Specifically, it will cause the pre-11w stations to hunt-and-peck for whichever BSS was created for them, when BSSs are created to separate out non-11w and 11w STAs. | Create a new RSN IE that expresses some sense of mandatory capabilities. | Accept in principle. See CID 67. |  |  | 4
122 | Kapil Sood |  | 8.4.3 | 24 | 37 | T | N |  | Table 8-1a, 3rd column on line 37: "suite, and broadcast…" - Clarify that AP sends broadcast to match similar text in column 4 | Change: "suite, and send broadcast…" | Accept. |  |  |  |  | This text no longer exists per adopted submission 07/2875r0.
123 | Dorothy Stanley |  | 8.4.3 | 31 | 37 | T | Y |  | Define the reason code - resolve the "TBD" | As in comment | Accept in principle. Change TBD to ANA, TGw will ask ANA to specify the value only when TGw progresses to sponsor ballot. |  |  | 4
124 | Clint Chaplin |  | 8.4.9 | 28 | 18 | T | Y |  | "and if Robust Management frames protection is enabled, the IGTK" | "and if Management Frame Protection is enabled, the IGTK" | Accept. |  |  | 4
125 | Clint Chaplin |  | 8.4.9 | 28 | 26 | E | Y |  | "and if Management Frame protection is enabled" | "and if Management Frame Protection is enabled" | Accept. |  |  | 4
126 | Clint Chaplin |  | 8.4.9 | 28 | 34 | E | Y |  | "and if Robust Management Frame Protection is enabled" | "and if Management Frame Protection is enabled" | Accept. |  |  | 4
127 | Kevin Hayes |  | 8.5.1.3a | 30 | 13 | E | Y |  | "Note that a STA that has left the group can forge frames as an insider until the IGTK is updated." | "Note that a STA that has left the group can successfully forge management frames until the IGTK is updated." | Accept. |  |  | 4
128 | Clint Chaplin |  | 8.5.4 | 32 | 6 | E | Y |  | "and, if Management Frame protection is enabled" | "and if Management Frame Protection is enabled" | Accept. |  |  | 4
129 | Clint Chaplin |  | 8.5.4.3 | 32 | 57 | E | Y |  | "and, when Robust Management frame protection has been negotiated" | "and when Management Frame Protection is enabled" | Accept in principle. The new phrase now reads "and when Management Frame Protection has been negotiated.." |  |  | 4
130 | Kapil Sood |  | 8.5.4.3 | 32 | 65 | T | N |  | PN is missing from the list in (b) | Change: "to configure the GTK, PN, IGTK, RSC, and IPN in its STA." | Accept. |  |  | 4
131 | Mike Ellis |  | 8.5.5.3 | 35 | 22 | E | N |  | Indentation of pseudocode goes wrong at this point and remains wrong for the rest of the code segment, potentially hiding the true intent of the code. | Re-indent and re-validate pseudocode | Accept. |  |  | 4
132 | Jouni Malinen |  | 8.7.2 | 40 | 24 | T | Y |  | “Tx_MMPDU” ProtectType does not indicate that the key would be used for received. I would assume this was supposed to be “Rx_MMPDU” | Replace “Tx_MMPDU” with “Rx_MMPDU”. | Accept. |  |  | 4
133 | Kapil Sood |  | 8.7.2.1a | 41 | 5 | T | N |  | Insert comment to indicate clause where BIP processing will happen. | Insert "// See Clause 8.7.2.2a" | Accept. |  |  | 4
134 | Kapil Sood |  | 8.7.2.3a | 42 | 15 | T | N |  | The amendment supports protection for unicast disassoc and deauth frames. The conditions for this is missing from this pseudocode. | Insert FrameControl.subtype is Disassociation (1010) and Deauthentication (1100) into this "if" clause alongside check for subtype Action. | Accept. |  |  | 4
135 | Kapil Sood |  | 8.7.2.3a | 42 | 60 | T | N |  | The amendment supports protection for Broadcast disassoc and deauth frames. The conditions for this is missing from this pseudocode. | Insert FrameControl.subtype is Disassociation (1010) and Deauthentication (1100) into this "if" clause alongside check for subtype Action. | Accept. |  |  | 4
136 | Jouni Malinen |  | 8.7.2.3a | 43 | 7 | E | Y |  | Why is there a changebar on one line in a full paragraph that is being inserted into the standard? | Remove changebar. | Accept. |  |  | 4
137 | Jouni Malinen |  | 8.7.2.4a | 43 | 53 | E | Y |  | Why are there changebars on two lines in a full paragraph that is being inserted into the standard? | Remove changebars from lines 53 and 63. | Accept. |  |  | 4
138 | Bill Marshall |  | A | 50 | 43 | t | n |  | 8.7.2.2a is missing from this list | insert "8.7.2.2a" in this list | Accept. |  |  | 4
139 | Bill Marshall |  | A | 50 | 43 | e | n |  | 8.7.2.1A, 8.7.2.3A, and 8.7.2.4A should have lower case "a" instead of upper case "A" in the cross reference | change "A" to "a" three times | Accept. |  |  | 4
140 | Dorothy Stanley |  | Annex H | 69 | 2 | E | Y |  | Either they are in the doc or not. Change from "may be found" to "are", and add a period at the end of the sentence. | As in comment | Accept. |  |  | 4
141 | Nancy Cam-Winget |  | General |  |  | E | N |  | the figures seem to have too low a resolution, import the figures at higher resolution. | In the comment. | Accept. |  |  | 4
142 | Dorothy Stanley |  | General |  |  | T | Y |  | I agree with LB 102 CID 59, a new version of the RSNIE, or a new IE should be introduced for this purpose, that also include algorithm agility for selecting the hash algorithm used to derive keys, and allows the 4-Way Handshake to use AES-128-CMAC as the EAPOL-Key MIC. | As in comment | Reject. The requested agility is already present in 802.11i by use of new AKM's in the RSNIE that enables the use of new PRF's and EAPOL-Key protection algorithms.
143 | Dorothy Stanley |  | General |  |  | T | Y |  | The current draft amendment includes addition of the MMIE to the Disassociation and Deauthentication frames, with the intent of authenticating these frames, and eliminating deauthentication flood attacks. However, since no action is taken upon receipt of unauthenticated Disassociation/Deauthentication frames, neither an AP nor a non-AP STA can recover from the loss of security association on the other in a standard way. And there are still so many other DOS attaks out there. 802.11w can never mitigate the effectiveness of RF-jamming attacks. No protection for control frames is provided. Without protection, the attacker can choose from a variety of DoS attacks that exploit various wireless-medium control techniques. The addition of the protection of the Deauthentication and Disassociation frames therefore has essentially no value for the complexity that is added. | Remove changes to the Deauthentication and Disassociation frames throughout the draft. | Reject. The request would force a change in the PAR. There is no interest in the group to change the PAR to address this comment. The comment made that receipt of an unauthenticated disassociate/deauthenticate has not action is false, because the service is negotiated and thus both parties would know to either discard if 11w is expected. Further, the comment mixes concerns, confusing the benefits of protection of some management frames versus other types of DoS attacks which do not involve management frames.
144 | Clint Chaplin |  |  |  |  | E | Y |  | In general, make sure that consistent capitalization and naming is used for terms throughout the draft. | "Management Frame Protection", "Robust Management frames" | Accept in principle. The editor has made attempts to make this consistant throughout the draft. In the future, it would be most helpful if the commenter were to point them explicitly out to ensure all instances are caught. |  |  | 4
145 | Stephen Emeott |  | 8.3.4 | 20 | 36 | E | N |  | 8.4.1.1.3A defines the procotols that may be used to establish an IGTKSA, so this information does not need to be repeated here | Change sentence to read "Broadcast/Multicast Integrity (BIP) provides data integrity and replay protection for broadcast/multicast Robust Management frames after successful establishment of an IGTKSA (see 8.4.1.1.3A)" | Accept. |  |  | 4
146 | Stephen Emeott |  | 5.4.3.5 | 4 | 13 | T | N |  | The statement about when the protocols do not guarantee data origin authenticity can be made more general. | Change sentence to read "The protocols do not guarantee data origin authenticity for broadcast/multicast frames, …" | Accept. |  |  | 4
147
148
149
150
151
152
153
154
155
156
157
158
159
160
161
162
163
164
165
166
167
168
169
170
171
172
173
174
175
176
177
178
179
180
181
182
183
184
185
186
187
188
189
190
191
192
193
194
195
196
197
198
199
200
201
202
203
204
205
206
207
208
209
210
211 | [15 empty] | There was a presentation that demonstrated why More Data bit needed to be protected?
212
213
214
215
216
217
218
219
220
221
222
223
224
225
226
227
228
229
230
231
232
233
234
235
236
237
238
239
240
241
242
243
244
245
246
247
248
249
250
251
252
253
254
255
256
257
258
259
260
261
262
263
264
265
267
268
269
270
271
272
273
274
275
276
277
278
279
280
281
282
283
285
286
287
288
289
289
290
291
292
293
294
295
296
297
298
299
300
301
302
303
304
305
306
307
308
309
310
311
312
313
314
315
316
317
318
319
320
321
322
323
324
325
326
327
328
329
330
331
332
333
334
335
336
337
338
339
340
341
342
343
344
345
346
347
348
349
350
351
352
353
354
355
356
357
358
359
360
361
362
363
364
365
366
367
368
369
370
371
372
373
374
375
376
377
378
379
380
381
382
383
384
385
386
387
388
389
390
391
392
393
394
395
396
397
398
399
400
401
402
403
404
405
406
407
408
409
410
411
412
413
414
415
416
417
418
419
420
421
422
423
423
425
426
427
428
429
430
431
432
433
434
435
436
437
438
439
440
441
442
443
444
445
446
447
448
449
450
451
452
453
454
455
456
457
458
459
460
461
462
463
464
465
466
467
468
469
470
471
472
473
474
475
476
477
478
479
480
481
482
483
484
485
486
487
488
489
490
491
492
493
494
495
496
497
498
499
500
501
502
503
504
505
506
507
508
509
510
511
512
513
514
515
516
517
518
519
520
521
522
523
524
525
526
527
528
529
530
531
532
533
534
535
536
537
538
539
540
541
542
543
544
545
546
547
548
549
550
551
553
553
554
555
556
557
558
559
560
561
562
563
564
565
566
567
568
569
570
571
572
573
574
575
576
577
578
579
580
581
582
583
584
585
586
587
588
589
590
591
592
593
594
595
596
597
598
599
600
601
602
603
604
605
606
607
608
609
610
611
612
613
614
615
616
617
618
619
620
621
622
623
624
625
626
627
628
629
630
631
632
633
634
635
636
637
638
639
640
641
642
643
644
645
646
647
648
649
650
651
652
653
654
655
656
657
658
659
660
661
662
663
664
665
666
667
668
669
670
671
672
673
674
675
676
677
678
679
680
681
682
683
684
685
686
687
688
689
690
691
692
693
694
695
696
697
698
699
700
701
702
703
704
705
706
707
708
709
710
711
712
713
714
714
715
717
718
719
720
721
722
723
724
725
726
727
728
729
730
731
732
733
734
735
736
737
738
739
740
741
742
743
744
745
746
747
748
749
751
752
753
754
755
756
757
758
759
760
761
762
763
764
765
766
767
767
768
769
770
771
772
773
774
775
776
777
778
779
780
781
782
783
784
785
786
787
788
789
790
791
792
793
794
795
796
797
798
799
800
801
802
803
804
805
806
807
808
809
810
811
812
813
814
815
816
817
818
819
820
821
822
823
824
825
826
827
828
829
830
831
832
833
834
835
836
837
838
839
840
841
842
843
844
845
846
847
848
849
850
851
852
853
854
855
856
857
858
859
860
861
862
863
864
865
866
867
868
869
870
871
872
873
874
875
876
877
878
879
880
881
882
883
884
885
886
887
888
889
890
891
892
893
894
895
896
897
898
899
900
901
902
903
904
905
906
907
908
909
910
911
912
913
914
915
916
917
918
919
920
921
922
923
924
925
926
927
928
929
930
931
932
933
934
935
936
937
938
939
940
941
942
943
944
945
946
947
948
949
950
951
952
953
954
955
956
957
958
959
960
961
962
963
964
965
966
967
968
969
970
971
972
973
974
975
976
977
978
979
980
980
982
983
984
985
986
987
988
989
990
991
992
993
994
995
996
997
998
999
1000
1001
1002
1003
1004
1005
1006
1007
1008
1009
1010
1011
1012
1013
1014
1015
1016
1017
1018
1019
1020
1021
1022
1023
1024
1025
1026
1027
1028
1029
1030
1031
1032
1033
1034
1035
1036
1037
1038
1039
1040
1041
1042
1043
1044
1045
1046
1047
1048
1049
1050
1051
1052
1053
1054
1055
1056
1057
1058
1059
1060
1061
1062
1063
1064
1065
1066
1067
1068
1069
1070
1071
1072
1073
1074
1075
1076
1077
1078
1079
1080
1081
1082
1083
1084
1084
1085
1085
1086
1087
1090
1091
1092
1093
1094
1095
1096
1097
1098
1099
1100
1101
1102
1103
1104
1105
1106
1107
1108
1109
1110
1111
1112
1113
1114
1115
1116
1117
1118
1119
1120
1121
1122
1123
1124
1125
1126
1127
1128
1129
1130
1131
1132
1133
1134
1135
1136
1137
1138
1139
1140
1141
1142
1143
1144
1145
1146
1147
1148
1149
1150
1151
1152
1153
1154
1155
1156
1157
1158
1159
1160
1161
1162
1163
1164
1165
1166
1167
1168
1169
1170
1171
1172
1173
1174
1175
1176
1177
1178
1179
1180
1181
1182
1183
1184
1185
1186
1187
1188
1189
1190
1191
1192
1193
1194
1195
1196
1197
1198
1199
1200
1201
1202
1203
1204
1205
1206
1207
1208
1209
1210

## Status
Status Description Field | Value
General Unresolved comments | 14
Total Editorial Comments | 40
Total Technical Comments | 14
General Unresolved Technical comments | 14
Unresolved No-vote comments w/resolution | 14
% done

## Technical Issues
# | Technical Issue | Comment Numbers | Points raised for/during Discussion | Status
1 | SA Teardown protection | 6,
2 | Change multicast/broadcast to 'group address'
3 | CCMP Mandatory | 42
4 | TGn Issue (Order Bit 15, Page 18, line 20) | 44, 45, 46, 47, 48, 49, 50, 51, 52, 53
5
6
7
8
9
10
11
12
13
14
15
16
17
18
19
20

## References
References:
Preparing to generate a new draft in FrameMaker
| 1 | In Dx.yy-frontmatter.fm, fix draft number and date in top line and first line of title
| 2 | In Dx.yy-frontmatter.fm, add any new presenters to 11r group
| 3 | In Dx.yy-body.fm, Master pages, 2 places to put draft number (keep overrides)
| 4 | In Dx.yy-body.fm, first line of title has draft number
| 5 | In Dx.yy-body.fm, update change history table
| 6 | Save both Dx.yy-body.fm and Dx.yy-frontmatter.fm files
Generate the draft for balloting
| 7 | Turn off display of comment text (Special->Conditional Text->Show/Hide, select “Comment”, press “-->”, Set. Wait. Then exit the dialog box.
| 8 | Load up file D0.0-numbers.fm (this is a 12-line file, “CONTENTS”, 3 blank lines, “FIGURES”, 3 blank lines, “TABLES”, 3 blank lines)
| 9 | New->Book, say “no” to adding current file.
| 10 | Add->Files, select Dx.yy-frontmatter.fm, then “Add”
| 11 | Add->Files, select Dx.yy-body.fm, then “Add”
| 12 | Select Dx.yy-body in the Book window
| 13 | Add->Table of Contents. Select tags: AH1, AH2, AI, H1, H2, H3, H4; add “before Dx.yy-body.fm”, then “Add”. Ignore the “Book error report”
| 14 | Go to the just-created window with the Table of Contents information, select it all, copy to clipboard
| 15 | Go back to Dx.yy-frontmatter.fm, and Paste TOC into the file
| 16 | Go back to D0.0-number.fm, and Paste TOC into the file (at middle line under “CONTENTS”)
| 17 | Select Dx.yy-body in the Book window
| 18 | Add->List->Figures. Select tags: FigCaption, FigTitle; add “before Dx.yy-body.fm”, then “Add”. Ignore the “Book error report”
| 19 | Go to the just-created window with the List of Figures, select it all, copy to clipboard
| 20 | Go back to the D0.0-numbers.fm, and Paste LOF into the file (at middle line under “FIGURES”)
| 21 | Select Dx.yy-body in the Book window
| 22 | Add->List->Tables. Select tags: TableCaption, TableTitle; add “before Dx.yy-body.fm”, then “Add”. Ignore the “Book error report”
| 23 | Go to the just-created window with the List of Tables, select it all, copy to clipboard
| 24 | Go back to the D0.0-numbers.fm, and Paste LOT into the file (at middle line under “TABLES”)
| 25 | Save the D0.0-numbers.fm as Dx.yy-numbers.fm
| 26 | Save the Dx.yy-frontmatter.fm file
| 27 | In the book window, select the TOC file, Edit->DeleteFileFromBook
| 28 | In the book window, select the LOF file, Edit->DeleteFileFromBook
| 29 | In the book window, select the LOT file, Edit->DeleteFileFromBook
| 30 | File->PrintBook, printer=”Adobe PDF”, GenerateAcrobatData=yes, PDF Setup should have (on the “Bookmarks” tab) “9>AH1, 17>AH2, 18>AH3, 18>AH4, 19>AH5, 8>AI, 8>AN, 8>Annexes, 8>AT, 9>H1, 12>H2, 14>H3, 15>H4, 16>H5”, File=Dx.yy.ps, Print. Ignore the errors about incompatible colors.
| 31 | Double-click on the Dx.yy.ps file; Acrobat Distiller will generate Dx.yy.pdf
| 32 | (Still in the Book window) File->CloseBook (don’t bother to save it)
Generate the redline version of draft
| 33 | Load up previous Dx.0-body-clean.fm
| 34 | In the Dx.yy-body.fm window, File->Utilities->CompareDocuments. Select Dx.0-body-clean.fm as original. Compare. This takes a little while (typ 5-10 min)
| 35 | Special->ConditionalText, then Show/Hide, select “Comment”, <--, Set.
| 36 | (Still on Conditional Text dialog box), select “Inserted” then Edit, change color to “Forest Green”, then “Set”, then exit the dialog box.
| 37 | From the previous redline document, copy the first Editorial Note, with the explanation of Inserted/Deleted/Comment markings and colors, and paste it into the new redline file.
| 38 | Delete the old version of the “Change History” table.
| 39 | Various things to make the redline file unsuitable for generating comments. A) on the Master Pages, delete the text box on the left margin with line numbers. B) Add “NOT FOR BALLOTING” to header (both sides) and footer (under page number) (Need to turn off changebar character style before doing this, Format->Character->Deisgner, uncheck Changebar). C) Make page numbers roman numerals Format->Document->Numbering, Page, Format Roman(XIV) [or Alphabetic(N) works too].
| 40 | File->SaveAs, name it Dx.yy-redline.fm
| 41 | File->Print, no Acrobat Data, File=Dx.yy-redline.ps
| 42 | Double-click on the Dx.yy-redline.ps file; Acrobat Distiller will generate Dx.yy-redline.pdf
| 43 | Save the Dx.yy-redline.fm file again (since printing changes the file somehow).
| 44 | Close the Dx.0.fm file (FrameMaker claim that it changed is wrong, don’t save it)
| 45 | Close the *TOC.fm files, *LOF.fm files, *LOT.fm files, Summary.fm files; don’t save them
Extra steps if target is a WG LB draft (where yy=0; however this still calls the new draft Dx.yy and previous Dx.0)
| 46 | In the Dx.yy-body.fm window, Special->ConditionalText, select “Comments”, Edit, then Delete. Select “Delete the text”, then OK.
| 47 | (Still on ConditionalText dialog box), select Edit, make name “Comments”, Style “As is”, color “Magenta”, then Set, then exit the dialog box.
| 48 | File->SaveAs, name it Dx.yy-body-clean.fm (This is the file to use for future updates after the letter ballot completes).
| 49 | Select Dx.yy-numbers.fm window, File->Print, no Acrobat Data, File=Dx.yy-numbers.ps
| 50 | Load up previous Dx.0-numbers.fm file
| 51 | Select Dx.yy-numbers.fm window; File->Utilities->CompareDocuments; Select Dx.0-numbers.fm as original; Compare.
| 52 | Save the Dx.yy-numbersCMP.fm as Dx.yy-numbers-redline.fm
| 53 | File->Print, no Acrobat Data, File-Dx.yy-numbers-redline.ps
| 54 | Double-click on Dx.yy-numbers.ps; Acrobat Distiller will generate Dx.yy-numbers.pdf
| 55 | Double-click on Dx.yy-numbers-redline.ps; Acrobat Distiller will generate Dx.yy-numbers-redline.pdf
| 56 | Email Dx.0-numbers.pdf, Dx.yy-numbers.pdf, Dx.yy-numbers-redline.pdf to Editor’s email list
| 57 | Add a copy of all the submissions that went into this draft to the directory
| 58 | Make a .zip archive of the entire directory, containing all files since last ballot. Send it to TG chair for his records.

## Comments Color Key
Color Key for Comments Sheet:
White: open comment
Green: resolution applied to draft
Yellow: conflict with resolution and draft
Blue: resolution needs draft text submission