## Title
IEEE P802.11 Wireless LANs
Submission
Designator: | doc.: IEEE 802.11-08/0145r0
Venue Date: | January 2008
First Author: | Srinivas Kandala, Qualcomm, Inc.
Subject: | Simulation Results for OBSS interference with 20/40 MHz Transmissions
Full Date: | 2001-01-16
Author(s): | Srinivas Kandala, Ali Raisinnia, Guido Frederiks, VK Jones
Qualcomm, Inc.
900 Arastradero Rd, Palo Alto, CA 94304
Phone: (650) 475-1977
Fax: (650) 475-1984
email: kandala@qualcomm.com
Abstract:
Simulation results are provided when there is a 20/40 MHz network and a second 20 MHz legacy (802.11a/g) network in the secondary. The results appear to show that robust throughput can be achieved on both the networks with the current 20/40 MHz Transmission decision algorithm

## Instructions
802.11 Spreadsheet Template Instructions
To properly identify your Excel spreadsheet as an IEEE 802.11 Submission
there are 4 steps that you must complete, and 9 data fields that you must fill in.
Step 1. Obtain a document number.
Step 2. Title sheet - fill in the document designator, venue date (e.g. March 2005), first author's name, spreadsheet subject title text, full date (in the ISO 8601 format of YYYY-MM-DD), the complete author(s) details and the abstract text (a total of 7 data fields).
Document designator example "doc.: IEEE 802.11-04/9876r0" , or
"doc.: IEEE 802.11-04/9876r2"
Step 3. Menu select File, Properties. Fill in the 2 data fields:
Author field = first author's name
Company field = first author's company name
Step 4. Delete this instructions sheet.
Excel Spreadsheet Submission Preparation Summary:
Things to do: 4 Fields to fill in: 9
Recommendations:
a) Always start a new document using the template, rather than using someone else's document.
b) For quick and easy creation of new 802.11 submissions, place the 802.11 template files in the template folder area on your computer. Typical locations are:
c:\Program Files\Microsoft Office\Templates\802.11, or,
c:\Documents and Settings\User Name\Application Data\Microsoft\Templates\802.11
To create a new submission, menu select File, New, then select the appropriate 802.11 template file. [scroll down this sheet for more instructions]
c) When you update or revise your document, remember to check all 7 fields in step 2 for the correct values.
d) When saving your spreadsheet, select the Title sheet so that the title sheet will be the first thing readers see when they open the file.
e) The template, and hence your submitted spreadsheet, contains a macro to set the worksheet headers and footers from the data entered on the Title sheet. The presence of the macros may cause a warning message to appear on some systems when the file is opened. You may safely disable the macros when opening the file, unless you intend to print one or more worksheets. Prior to printing, open the file with the macros enabled.
rev: de2004-11-18

## Assumptions & Parameters
1. Simulation time = 100 seconds
2. 40 MHz Transmission rate in Primary = 270 Mbps, mixed mode preamble
3. 20 MHz Transmission rate in Primary = 130 Mbps, mixed mode preamble
4. 20 MHz Transmission rate in Secondary = 54 Mbps
5. Number of 20/40 MHz streams in Primary = 1 to 4
6. Number of 20 MHz streams in secondary = 1 to 4
7. Number of MPDUs in AMPDU (in primary transmissions) = No A-MPDU, 10 and 40
8. All networks are fully loaded with infinite depth buffers
9. Ethernet frames of 1514 bytes are assumed – the Ethernet headers are stripped and 802.3 and LLC headers added to it
Four separate cases are simulated:
1. PIFS observation time on secondary, all traffic uses BE parameters
2. PIFS observation time on secondary, all traffic uses VO parameters (but TXOP Size is set to 0)
3. DIFS observation time on secondary, all traffic uses BE parameters
4. DIFS observation time on secondary, all traffic uses VO parameters (but TXOP Size is set to 0)
(A total of 4*16*3 = 192 cases simulated)

## Results Summary
|  | Secondary Channel Observation Time = PIFS |  |  |  | Secondary Channel Observation Time = DIFS
Number of MPDUs in A-MPDU = 10 |  | BE Parameters |  | Voice Parameters |  | BE Parameters |  | Voice Parameters
Number of 40 MHz Stations | Number of Stations in Secondary | Throughput on 40 MHz Stations | Throughput on Secondary Stations (all 11a) | Throughput on 40 MHz Stations | Throughput on Secondary Stations (all 11a) | Throughput on 40 MHz Stations | Throughput on Secondary Stations (all 11a) | Throughput on 40 MHz Stations | Throughput on Secondary Stations (all 11a) | Difference BE (%) | Difference VO (%)
1 | 1 | 115.9876 | 23.4901 | 115.2223 | 30.9862 | 114.3922 | 24.1058 | 110.4224 | 33.7251 | 3 | 2
2 | 1 | 118.4796 | 19.4017 | 94.115 | 27.8157 | 116.4467 | 20.3143 | 87.0565 | 33.1021 | 4 | 6
3 | 1 | 117.6025 | 16.5224 | 85.7889 | 25.203 | 115.4505 | 17.6755 | 78.1267 | 32.5068 | 7 | 9
4 | 1 | 117.8189 | 13.967 | 79.0217 | 23.1623 | 115.2404 | 15.2286 | 71.087 | 32.3151 | 8 | 13
1 | 2 | 108.1702 | 26.8364 | 113.2156 | 26.479 | 107.265 | 27.1538 | 110.2128 | 27.9851 | 1 | 1
2 | 2 | 105.2784 | 25.5989 | 90.3961 | 24.7993 | 104.359 | 26.105 | 86.5241 | 27.5446 | 2 | 3
3 | 2 | 103.0166 | 24.0197 | 81.1744 | 23.5312 | 101.9959 | 24.571 | 77.9335 | 27.2032 | 2 | 5
4 | 2 | 101.1299 | 22.5934 | 73.8754 | 22.1116 | 100.0037 | 23.2556 | 70.4664 | 27.0015 | 3 | 7
1 | 3 | 107.4879 | 26.5798 | 112.3454 | 24.6557 | 106.5397 | 26.9835 | 109.8524 | 25.8384 | 1 | 1
2 | 3 | 103.4481 | 26.0165 | 88.751 | 23.5206 | 102.4512 | 26.394 | 87.2639 | 25.5022 | 1 | 2
3 | 3 | 100.9703 | 25.0812 | 79.4514 | 22.6073 | 99.0876 | 25.5439 | 77.3624 | 25.317 | 2 | 4
4 | 3 | 97.4003 | 24.4177 | 71.9442 | 21.7642 | 96.6205 | 24.9137 | 70.0919 | 25.0908 | 2 | 5
1 | 4 | 107.2496 | 26.1489 | 112.0251 | 22.9278 | 106.1761 | 26.6055 | 109.6654 | 24.011 | 2 | 1
2 | 4 | 102.7522 | 25.6531 | 88.2046 | 22.0709 | 101.6451 | 26.1589 | 85.9306 | 23.7549 | 2 | 2
3 | 4 | 98.9743 | 25.0356 | 78.7261 | 21.3572 | 97.8549 | 25.6216 | 77.4261 | 23.4642 | 2 | 3
4 | 4 | 96.1151 | 24.6343 | 71.0294 | 20.7776 | 95.2174 | 25.1183 | 69.8517 | 23.4663 | 2 | 4

## Backup
|  | Secondary Channel Observation Time = PIFS | [9 empty] | Secondary Channel Observation Time = DIFS
|  | BE Parameters |  |  |  |  | Voice Parameters |  |  |  |  | BE Parameters |  |  |  |  | Voice Parameters
Number of 40 MHz Stations | Number of Stations in Secondary | Throughput on 40 MHz Stations | Number of 40 MHz Transmissions | Number of 20 MHz Transmissions | Throughput on Secondary Stations (all 11a) | Number of 20 MHz Transmissions in Secondary | Throughput on 40 MHz Stations | Number of 40 MHz Transmissions | Number of 20 MHz Transmissions | Throughput on Secondary Stations (all 11a) | Number of 20 MHz Transmissions in Secondary | Throughput on 40 MHz Stations | Number of 40 MHz Transmissions | Number of 20 MHz Transmissions | Throughput on Secondary Stations (all 11a) | Number of 20 MHz Transmissions in Secondary | Throughput on 40 MHz Stations | Number of 40 MHz Transmissions | Number of 20 MHz Transmissions | Throughput on Secondary Stations (all 11a) | Number of 20 MHz Transmissions in Secondary | Difference BE (%) | Difference VO (%)
No A-MPDUs
1 | 1 | 41.9166 | 125017 | 230932 | 22.2861 | 189250 | 51.8443 | 63526 | 376728 | 30.2554 | 256924 | 41.7093 | 110674 | 243515 | 23.0432 | 195679 | 51.3921 | 25492 | 410922 | 32.8524 | 278978 | 3 | 8
2 | 1 | 44.1667 | 161867 | 213190 | 19.2133 | 163156 | 43.1456 | 93266 | 273120 | 26.9086 | 228504 | 43.8736 | 143307 | 229261 | 20.3508 | 172816 | 41.9495 | 27007 | 329222 | 32.1852 | 273312 | 6 | 16
3 | 1 | 44.3182 | 192531 | 183812 | 16.5567 | 140597 | 39.6834 | 106764 | 230221 | 24.7039 | 209782 | 44.1135 | 178606 | 195999 | 17.4465 | 148153 | 38.3583 | 26423 | 299310 | 31.8233 | 270239 | 5 | 22
4 | 1 | 43.9991 | 212995 | 160639 | 14.6265 | 124206 | 36.8318 | 119947 | 192823 | 22.5247 | 191276 | 43.806 | 200643 | 171351 | 15.4323 | 131049 | 35.2868 | 25776 | 273874 | 31.5553 | 267963 | 5 | 29
1 | 2 | 41.1231 | 81213 | 267998 | 25.0816 | 212989 | 51.6879 | 57327 | 381599 | 24.6949 | 209705 | 40.9686 | 68432 | 279467 | 25.7741 | 218870 | 51.432 | 25079 | 411674 | 26.2578 | 222977 | 3 | 6
2 | 2 | 43.0015 | 102277 | 262885 | 23.2465 | 197406 | 42.4864 | 67812 | 292976 | 23.2537 | 197467 | 42.7627 | 85081 | 278053 | 24.2574 | 205990 | 41.8929 | 25112 | 330636 | 25.8367 | 219401 | 4 | 10
3 | 2 | 42.6699 | 114607 | 247739 | 21.9413 | 186322 | 38.8254 | 74571 | 255128 | 22.1227 | 187863 | 42.4342 | 97619 | 262726 | 22.9776 | 195122 | 38.2589 | 24964 | 299925 | 25.5119 | 216643 | 5 | 13
4 | 2 | 42.154 | 125945 | 232020 | 20.7413 | 176132 | 35.773 | 81350 | 222429 | 20.9926 | 178266 | 41.8725 | 107966 | 247609 | 21.9744 | 186603 | 35.1514 | 24212 | 274288 | 25.3297 | 215096 | 6 | 17
1 | 3 | 40.8977 | 66019 | 281278 | 25.4642 | 216238 | 51.5544 | 49248 | 388544 | 22.7604 | 193278 | 40.707 | 52983 | 292695 | 26.1305 | 221896 | 51.3516 | 20825 | 415245 | 24.0983 | 204639 | 3 | 6
2 | 3 | 42.6077 | 82664 | 279154 | 24.0167 | 203946 | 42.0791 | 51129 | 306200 | 22.0408 | 187167 | 42.3808 | 66122 | 293769 | 24.991 | 212220 | 41.7677 | 19321 | 335364 | 23.8278 | 202342 | 4 | 7
3 | 3 | 42.2088 | 91756 | 266675 | 22.9866 | 195199 | 38.355 | 53750 | 271955 | 21.3817 | 181570 | 41.9849 | 74594 | 281935 | 24.0798 | 204482 | 38.129 | 19069 | 304717 | 23.6287 | 200651 | 5 | 10
4 | 3 | 41.6279 | 97691 | 255807 | 22.2763 | 189167 | 35.2981 | 55871 | 243875 | 20.8118 | 176731 | 41.4048 | 79521 | 272082 | 23.5002 | 199560 | 35.0891 | 18742 | 279229 | 23.4159 | 198844 | 5 | 11
1 | 4 | 40.7724 | 58978 | 287255 | 25.3093 | 214923 | 51.4886 | 45228 | 392005 | 20.9382 | 177804 | 40.6358 | 45713 | 299360 | 26.0124 | 220893 | 51.3225 | 18602 | 417221 | 22.0363 | 187129 | 3 | 5
2 | 4 | 42.4827 | 73892 | 286865 | 24.0439 | 204177 | 41.9256 | 43908 | 312118 | 20.4661 | 173795 | 42.211 | 57294 | 301155 | 24.983 | 212152 | 41.6849 | 16609 | 337373 | 21.9012 | 185982 | 4 | 7
3 | 4 | 42.0141 | 79421 | 277356 | 23.3689 | 198445 | 38.2269 | 44084 | 280533 | 20.0963 | 170655 | 41.7944 | 63762 | 291150 | 24.3116 | 206450 | 38.0706 | 15831 | 307459 | 21.7644 | 184820 | 4 | 8
4 | 4 | 41.3565 | 84103 | 267090 | 22.775 | 193402 | 35.0701 | 43420 | 254390 | 19.7809 | 167976 | 41.1743 | 67602 | 282044 | 23.812 | 202208 | 34.9819 | 15456 | 281605 | 21.6075 | 183488 | 4 | 8
No. of MPDUs in A-MPDU = 10
1 | 1 | 116.844 | 30246 | 68976 | 23.8756 | 202748 | 115.492 | 17120 | 80954 | 30.7904 | 261467 | 115.515 | 27461 | 70633 | 24.3806 | 207036 | 110.382 | 4814 | 88921 | 33.775 | 286812 | 2 | 9
2 | 1 | 119.491 | 46946 | 54524 | 19.7065 | 167345 | 94.659 | 22885 | 57498 | 27.5752 | 234164 | 116.999 | 41697 | 57657 | 20.7153 | 175911 | 87.1094 | 4893 | 69079 | 33.1266 | 281306 | 5 | 17
3 | 1 | 119.173 | 56441 | 44759 | 16.6396 | 141301 | 85.7434 | 25737 | 47075 | 25.1791 | 213817 | 116.591 | 50959 | 48048 | 17.8296 | 151406 | 78.3304 | 4928 | 61589 | 32.6276 | 277069 | 7 | 23
4 | 1 | 118.12 | 62381 | 37925 | 14.4834 | 122991 | 79.236 | 28033 | 39253 | 23.074 | 195941 | 115.699 | 56930 | 41320 | 15.7467 | 133719 | 70.6854 | 4739 | 55286 | 32.3364 | 274596 | 8 | 29
1 | 2 | 109.126 | 13950 | 78718 | 27.1451 | 230512 | 113.112 | 11695 | 84358 | 26.522 | 225221 | 108.256 | 12144 | 79785 | 27.488 | 233424 | 110.298 | 4449 | 89214 | 27.9509 | 237355 | 1 | 5
2 | 2 | 106.207 | 17800 | 72389 | 25.9085 | 220011 | 90.2901 | 14534 | 62139 | 24.6637 | 209440 | 105.256 | 15706 | 73676 | 26.3711 | 223939 | 86.6349 | 4031 | 69538 | 27.5913 | 234301 | 2 | 11
3 | 2 | 103.688 | 22376 | 65674 | 24.3782 | 207016 | 81.298 | 16067 | 52970 | 23.3579 | 198352 | 102.883 | 20073 | 67294 | 24.8975 | 211426 | 77.8488 | 4024 | 62084 | 27.204 | 231012 | 2 | 14
4 | 2 | 102.015 | 25963 | 60667 | 23.0415 | 195665 | 74.1393 | 17457 | 45501 | 22.1368 | 187982 | 100.621 | 23281 | 62165 | 23.6985 | 201244 | 70.3698 | 3860 | 55897 | 27.0339 | 229568 | 3 | 18
1 | 3 | 108.568 | 12756 | 79438 | 26.8594 | 228086 | 112.405 | 10254 | 85199 | 24.6341 | 209189 | 107.541 | 10656 | 80666 | 27.2152 | 231107 | 109.878 | 3600 | 89707 | 25.8642 | 219635 | 1 | 5
2 | 3 | 104.527 | 14016 | 74747 | 26.1898 | 222400 | 88.5838 | 10903 | 64321 | 23.5453 | 199943 | 103.562 | 11882 | 76061 | 26.5847 | 225753 | 86.4582 | 3223 | 70196 | 25.5644 | 217089 | 1 | 8
3 | 3 | 100.79 | 15596 | 69993 | 25.4211 | 215872 | 79.2937 | 11697 | 55638 | 22.5855 | 191793 | 100.016 | 13426 | 71506 | 25.8991 | 219931 | 77.4955 | 3028 | 62780 | 25.3123 | 214948 | 2 | 11
4 | 3 | 98.0352 | 17021 | 66229 | 24.6896 | 209660 | 71.969 | 12673 | 48442 | 21.6702 | 184020 | 97.225 | 14561 | 68001 | 25.3159 | 214979 | 70.0166 | 3073 | 56384 | 25.0766 | 212947 | 2 | 14
1 | 4 | 108.364 | 12328 | 79693 | 26.3964 | 224154 | 111.956 | 9147 | 85924 | 22.9374 | 194781 | 107.132 | 9704 | 81271 | 26.9112 | 228526 | 109.678 | 3030 | 90107 | 24.0221 | 203992 | 2 | 5
2 | 4 | 103.874 | 12694 | 75514 | 25.9283 | 220179 | 88.0798 | 9621 | 65175 | 22.04 | 187160 | 102.761 | 10471 | 76792 | 26.3607 | 223851 | 85.8412 | 2769 | 70126 | 23.7263 | 201480 | 2 | 7
3 | 4 | 99.8487 | 13727 | 71063 | 25.3268 | 215071 | 78.6166 | 9746 | 57014 | 21.3749 | 181512 | 99.0903 | 11348 | 72798 | 25.8362 | 219397 | 77.3695 | 2571 | 63130 | 23.548 | 199966 | 2 | 9
4 | 4 | 97.026 | 14387 | 68006 | 24.8296 | 210849 | 71.0752 | 10386 | 49970 | 20.6619 | 175458 | 96.257 | 12459 | 69281 | 25.3125 | 214950 | 69.7445 | 2492 | 56734 | 23.3344 | 198152 | 2 | 11
No.of MPDUs in A-MPDU = 40
1 | 1 | 134.312 | 7443 | 21071 | 24.9432 | 211814 | 128.453 | 4554 | 22716 | 31.3133 | 265908 | 132.758 | 6722 | 21462 | 25.3982 | 215678 | 122.329 | 1360 | 24610 | 33.9013 | 287885 | 2 | 8
2 | 1 | 133.686 | 11138 | 17243 | 21.7225 | 184464 | 104.213 | 5909 | 16215 | 28.2765 | 240120 | 132.81 | 10460 | 17735 | 22.212 | 188621 | 96.2523 | 1349 | 19085 | 33.2372 | 282245 | 2 | 15
3 | 1 | 132.876 | 13595 | 14614 | 19.0624 | 161875 | 94.8345 | 6702 | 13431 | 26.0817 | 221482 | 130.167 | 12467 | 15167 | 19.8481 | 168547 | 86.1721 | 1395 | 16899 | 32.6061 | 276886 | 4 | 20
4 | 1 | 132.72 | 15913 | 12263 | 16.5127 | 140223 | 87.9714 | 7607 | 11069 | 23.5559 | 200033 | 128.919 | 14150 | 13219 | 17.7701 | 150901 | 77.9665 | 1300 | 15252 | 32.5047 | 276025 | 7 | 28
1 | 2 | 129.098 | 5102 | 22305 | 26.6404 | 226226 | 126.149 | 3485 | 23296 | 26.7565 | 227212 | 127.544 | 4378 | 22699 | 27.0816 | 229973 | 122.117 | 1214 | 24711 | 28.3368 | 240632 | 2 | 6
2 | 2 | 124.477 | 6793 | 19633 | 24.8177 | 210748 | 100.869 | 4171 | 17243 | 24.9969 | 212270 | 122.569 | 5734 | 20287 | 25.6441 | 217766 | 96.2146 | 1266 | 19160 | 27.787 | 235963 | 3 | 10
3 | 2 | 120.002 | 7627 | 17849 | 23.4891 | 199466 | 89.8839 | 4404 | 14678 | 23.7331 | 201538 | 117.614 | 6051 | 18918 | 24.8166 | 210739 | 85.5833 | 1018 | 17151 | 27.7178 | 235375 | 5 | 14
4 | 2 | 117.025 | 8325 | 16519 | 22.3614 | 189890 | 81.9374 | 4883 | 12512 | 22.3868 | 190105 | 114.929 | 6973 | 17426 | 23.4523 | 199153 | 77.6557 | 1132 | 15354 | 27.221 | 231157 | 5 | 18
1 | 3 | 126.21 | 3777 | 23017 | 26.9414 | 228782 | 125.094 | 2932 | 23625 | 25.0558 | 212770 | 124.99 | 3217 | 23318 | 27.2629 | 231512 | 121.693 | 1005 | 24830 | 26.3018 | 223351 | 1 | 5
2 | 3 | 121.241 | 5024 | 20715 | 25.6307 | 217652 | 99.201 | 3375 | 17685 | 23.6223 | 200597 | 119.192 | 4051 | 21253 | 26.2806 | 223171 | 94.9098 | 826 | 19323 | 26.0257 | 221006 | 2 | 9
3 | 3 | 116.37 | 5768 | 18937 | 24.4646 | 207750 | 87.6323 | 3364 | 15240 | 22.7598 | 193273 | 114.482 | 4611 | 19693 | 25.3867 | 215580 | 85.3195 | 861 | 17252 | 25.6579 | 217883 | 4 | 11
4 | 3 | 112.904 | 5912 | 18057 | 23.9697 | 203547 | 79.9072 | 3603 | 13361 | 21.9473 | 186373 | 111.778 | 5379 | 18351 | 24.3297 | 206604 | 77.6839 | 812 | 15680 | 25.611 | 217485 | 1 | 14
1 | 4 | 125.659 | 3507 | 23170 | 26.5717 | 225643 | 124.769 | 2785 | 23703 | 23.3213 | 198041 | 124.11 | 2794 | 23554 | 27.0072 | 229341 | 121.486 | 939 | 24852 | 24.4357 | 207504 | 2 | 5
2 | 4 | 119.498 | 4196 | 21173 | 25.6361 | 217698 | 97.8774 | 2864 | 17915 | 22.3074 | 189431 | 117.605 | 3366 | 21601 | 26.2487 | 222900 | 94.7403 | 783 | 19330 | 24.1635 | 205193 | 2 | 8
3 | 4 | 114.656 | 4777 | 19564 | 24.7678 | 210324 | 86.7797 | 2822 | 15601 | 21.6302 | 183680 | 112.776 | 3677 | 20265 | 25.6637 | 217932 | 85.0463 | 694 | 17361 | 24.0671 | 204374 | 3 | 10
4 | 4 | 110.982 | 5007 | 18554 | 24.1237 | 204855 | 78.3528 | 2943 | 13691 | 20.9156 | 177612 | 108.89 | 3867 | 19250 | 25.0478 | 212702 | 76.9303 | 676 | 15656 | 23.8707 | 202706 | 4 | 12

## References
References:
1. IEEE 802.11n Draft 3.02