## Title
IEEE P802.11 Wireless LANs
Submission
Designator: | doc.: IEEE 802.11-08/0159r0
Venue Date: | January 2008
First Author: | Tony Braskich, Motorola
Subject: | PSK related comment resolutions
Full Date: | 2008-01-16
Author(s): | Tony Braskich | Motorola | 1301 E Algonquin Rd, Schaumburg, IL 60196 USA | +1-847-538-0760
| Jesse Walker | Intel Corporation | JF3-206, 2111 N. 25th Ave, Hillsboro, OR 97124 USA | 1-503-712-8849
| Hideyuki Suzuki | Sony Corporation | 5-1-12 Kitashinagawa Shinagawa-ku, Tokyo, 141-0001, Japan | 811-3-5448-3175
| Dan Harkins | Aruba Networks | 1322 Crossman Ave, Sunnyvale, CA, USA | +1 408 227 4500
| Malik Audeh | Tropos Networks | 555 Del Rey Ave, Sunnyvale, CA 94085 USA | 1-408-331-6834
Abstract:
This spreadsheet contains proposed resolutions and updated resolution notes to some open LB93 comments in the Security topic category, related to PSK. It resolves 3 comments and updates notes on 4 comments. These updates reflect discussion during Wednesday morning's security ad hoc discussion
Column K is updated with the proposed resolution (accept, reject, counter)
Column L is updated with the proposed resolution notes

## resolutions
CID | Page | Clause | Major Clause | Topic Category | Issue Identifier | Duplicate of CID | Resolution Status | Comment | Proposed Change by Commenter | Resolution | Resolution Notes
1345 | 19.32 | 7.3.2.25.2 | 7: Frame Formats | Security | EMSA-PSK |  | Open | Significant weaknesses have been published in the PSK authentication scheme, and its use should not be further encouraged. | Remove PSK authentication in EMSA. | Reject | Reject. The industry will not accept the proposed resolution of removing PSK from the 11s draft.
1614 | 72.15 | 8.8.2 | 8: Security | Security | EMSA-PSK |  | Open | Having a single PSK for a specific MP is completely unrealistic given the use cases that PSK is used for. | Get rid of PSK mode as defined and include a protocol that does proper PSK authentication in the draft. | Defer-submission-needed | Security group agrees that a submission is needed.
1615 | 72.15 | 8.8.2 | 8: Security | Security | EMSA-PSK |  | Open | If a PSK is shared between the MP and the MKD then there must be some way of tunneling 802.1X frames from the MA to the MKD so the MKD can create this key hierarchy. This is very broken. | Get rid of PSK mode as defined and include a protocol that does proper PSK authentication in the draft.. | Defer-discussion-needed | Adopt the resolution from 1614, when that comment is resolved.
1616 | 72.15 | 8.8.2 | 8: Security | Security | EMSA-PSK |  | Open | PSK is fundamentally flawed and unacceptable for a mesh. | Get rid of PSK mode as defined and include a protocol that does proper PSK authentication in the draft. | Defer-discussion-needed | Adopt the resolution from 1614, when that comment is resolved.
2975 | 72.15 | 8.8.2 | 8: Security | Security | EMSA-PSK |  | Open | (11r D4.0 comment #416) "the PSK is specific to a single STA and a single R0KH" | The consequences of not following this assumption need to be stated. Suggest changing to "This standard assumes that a PSK is known to a single STA and R0KH. Is this assumption is not true in an implementation, then the RSN security guarrantees are invalid. | Reject | Reject. We have not reached consensus on any available technology that would address the issues raised by this comment.
4750 | 65.23 | 8.8.1 | 8: Security | Security | EMSA-PSK |  | Open | "…through the use of a PSK…" NO!!! The peer-to-peer problem does not admit the direct use of a PSK as a PMK. A PMK can be used as a long-lived authentication key, but not as a PMK. In particular, it is not possible to use the PSK to establish peer authenticity when used as a PMK, meaning the fundamental security property that props up all of the others is squandered. If you remove peer authenticity, then none of the cryptography in 802.11i works as designed in the context of a mesh. | Sorry, but the specification has to ban the use of a PSK as a PMK. Such a usage is just like doing WEP, or like no security whatsoever, because a mesh requires peer authenticity in a way that other configurations don't. And I don't want to hear any whining bullshit to the contrary. Cryptography is not magic, and cannot do anything more than it was designed to do. Use EMU or EAP-PSK if you want to use a PSK with a mesh. | Reject | Reject. The industry will not accept the proposed resolution of removing PSK from the 11s draft.
4758 | 75.33 | 8.8.2.4 | 8: Security | Security | EMSA-PSK |  | Open | This key derivation does not work in a mesh unless the text specifies that the XXKey is ephemeral. In particular, using a PSK to derive keys in this way will introduce key reuse and hence enable replay attacks. | There are only two options that make the cryptography work with this design. Either both MKD and the supplicant MP must introduce their own nonces into the derivation (nonce means a different value on every use), or the text must specify that the XXKey is ephemeral. | Defer | Adopt the resolution from 1614, when that comment is resolved.

## References
References:
11-07/0023r51
TGs D1.07
TGs D1.00