## Title
IEEE P802.11 Wireless LANs
Submission
Designator: | doc.: IEEE 802.11-08-0204r0
Venue Date: | Jan 2008
First Author: | Joe Kwak (InterDigital)
Subject: | TGk Sponsor Ballot Resolutions
Full Date: | 2008-01-19
Author(s): | Richard Paine (Boeing), Joe Kwak (InterDigital)
InterDigital
Bolingbrook, IL 60440
| Phone: | +1 630 739 4159
Fax:
| email: | joekwak@sbcglobal.net
Abstract:
This spreadsheet holds the resolutions drafted by the CR group for all the 2nd Recirculation Sponsor Ballot comments. These proposed resolutions have been approved by the CR group. This file is updated to post progress as decsions are made by the CRGroup.

## 11-08-0204-00-000k-11k_SB_Recir
Comment ID | Date | Comment # | Name | Email | Phone | Style | Index # | Classification | Vote | Category | Page | Subclause | Line | Comment | File | Must Be Satisfied | Proposed Change | Resolution Status | Resolution Detail | Other1 | Other2 | Other3
3774900023 | 01/16/2008 20:37:21 EST | 34 | Chaplin, Clint | X | X | Individual | 31 | Producer | Disapprove | Technical | 204 | Q | 8 | (wtm) extraneous double quote in middle of reference string |  | Yes | remove the extraneous double quote |  | PROPOSED ACCEPT
3774800023 | 01/16/2008 20:37:21 EST | 33 | Chaplin, Clint | X | X | Individual | 30 | Producer | Disapprove | Technical | 190 | Q | 29 | (wtm) missing opening double quote in description |  | Yes | insert a double quote at beginning of description |  | PROPOSED ACCEPT
3774700023 | 01/16/2008 20:37:21 EST | 32 | Chaplin, Clint | X | X | Individual | 29 | Producer | Disapprove | Technical | 186 | Q | 25 | (wtm) missing opening double quote in description |  | Yes | insert a double quote at beginning of description |  | PROPOSED ACCEPT
3774600023 | 01/16/2008 20:37:21 EST | 31 | Chaplin, Clint | X | X | Individual | 28 | Producer | Disapprove | Technical | 176 | Q | 50 | (wtm) dot11RRMRqstBssid is defined as a MacAddress, but the DEFVAL is only 32 bits |  | Yes | Add four more F's to the DEFVAL making the default value 48 bits |  | PROPOSED ACCEPT
3774500023 | 01/16/2008 20:37:21 EST | 30 | Chaplin, Clint | X | X | Individual | 27 | Producer | Disapprove | Technical | 94 | 10.3.7.4.2 | 4 | (wtm) Addition of a parameter to an existing MLME interface creates a backward compatibility problem. The new parameter should only be present if the RRM extensions are supported. |  | Yes | Change description to indicate that the RRMEnabledCapabilities parameter is only present when the MIB attribute dot11RadioMeasurementEnabled is true. |  | ACCEPT IN PRINCIPLE. P94L4: In the description column, insert "The element may be present only when the MIB attribute dot11RadioMeasurementEnabled is true."
3774400023 | 01/16/2008 20:37:21 EST | 29 | Chaplin, Clint | X | X | Individual | 26 | Producer | Disapprove | Technical | 92 | 10.3.7.3.2 | 34 | (wtm) Addition of a parameter to an existing MLME interface creates a backward compatibility problem. The new parameter should only be present if the RRM extensions are supported. |  | Yes | Change description to indicate that the RRMEnabledCapabilities parameter is only present when the MIB attribute dot11RadioMeasurementEnabled is true. |  | ACCEPT IN PRINCIPLE. P92L34: In the description column, insert "The element may be present only when the MIB attribute dot11RadioMeasurementEnabled is true."
3774300023 | 01/16/2008 20:37:21 EST | 28 | Chaplin, Clint | X | X | Individual | 25 | Producer | Disapprove | Technical | 91 | 10.3.7.2.2 | 2 | (wtm) Addition of a parameter to an existing MLME interface creates a backward compatibility problem. The new parameter should only be present if the RRM extensions are supported. |  | Yes | Change description to indicate that the RRMEnabledCapabilities parameter is only present when the MIB attribute dot11RadioMeasurementEnabled is true. |  | ACCEPT IN PRINCIPLE. P91L2: In the description column, insert "The element may be present only when the MIB attribute dot11RadioMeasurementEnabled is true."
3774200023 | 01/16/2008 20:37:21 EST | 27 | Chaplin, Clint | X | X | Individual | 24 | Producer | Disapprove | Technical | 89 | 10.3.6.4.2 | 14 | (wtm) Addition of a parameter to an existing MLME interface creates a backward compatibility problem. The new parameter should only be present if the RRM extensions are supported. |  | Yes | Change description to indicate that the RRMEnabledCapabilities parameter is only present when the MIB attribute dot11RadioMeasurementEnabled is true. |  | ACCEPT IN PRINCIPLE. P89L14: In the description column, insert "The element may be present only when the MIB attribute dot11RadioMeasurementEnabled is true."
3774100023 | 01/16/2008 20:37:21 EST | 26 | Chaplin, Clint | X | X | Individual | 23 | Producer | Disapprove | Technical | 87 | 10.3.6.3.2 | 40 | (wtm) Addition of a parameter to an existing MLME interface creates a backward compatibility problem. The new parameter should only be present if the RRM extensions are supported. |  | Yes | Change description to indicate that the RRMEnabledCapabilities parameter is only present when the MIB attribute dot11RadioMeasurementEnabled is true. |  | ACCEPT IN PRINCIPLE. P87L40: In the description column, insert "The element may be present only when the MIB attribute dot11RadioMeasurementEnabled is true."
3774000023 | 01/16/2008 20:37:21 EST | 25 | Chaplin, Clint | X | X | Individual | 22 | Producer | Disapprove | Technical | 86 | 10.3.6.2.2 | 9 | (wtm) Addition of a parameter to an existing MLME interface creates a backward compatibility problem. The new parameter should only be present if the RRM extensions are supported. |  | Yes | Change description to indicate that the RRMEnabledCapabilities parameter is only present when the MIB attribute dot11RadioMeasurementEnabled is true. |  | ACCEPT IN PRINCIPLE. P86L9: In the description column, insert "The element may be present only when the MIB attribute dot11RadioMeasurementEnabled is true."
3773900023 | 01/16/2008 20:37:21 EST | 24 | Chaplin, Clint | X | X | Individual | 21 | Producer | Disapprove | Technical | 80 | 9.14.1 | 25 | (wtm) Backward compatibility problem was created by this text, as existing Information Elements defined in 7.3.2.23 through 7.3.2.35 are now subject to the rules for extensible parsing. This is a problem with the Quiet IE (7.3.2.23), BSS Load IE (7.3.2.28), EDCA Parameter Set IE (7.3.2.29), TSPEC IE (7.3.2.30), TS Delay IE (7.3.2.32), TCLAS Processing IE (7.3.2.33), Schedule IE (7.3.2.34), and the QoS Capability IE (7.3.2.35). |  | Yes | Include another dash list item at line 22 "Elements in 7.3.2.23 to 7.3.2.35 inclusive." |  | ACCEPT IN PRINCIPLE. The parsing rules section has been rewritten to address this comment and other comment CID #2. See document 08/0113r1 for revised text.
3773800023 | 01/16/2008 20:37:21 EST | 23 | Chaplin, Clint | X | X | Individual | 20 | Producer | Disapprove | Technical | 60 | 7.3.2.37 | 26 | (wtm) a neighbors report is not a "measurement request" |  | Yes | change "measurement request" to "entry" |  | PROPOSED ACCEPT IN PRINCIPLE. P60L26: Replace "which the measurement request applies" with "the AP represented by the BSSID in this neighbor list entry".
3773700023 | 01/16/2008 20:37:21 EST | 22 | Chaplin, Clint | X | X | Individual | 19 | Producer | Disapprove | Technical | 59 | 7.3.2.37 | 28 | (wtm) The text states "Country, Regulatory Class and Channel Number" together are needed. But there is no mechanism here for the receiver of the Neighbor Report to determine the Country of the entry |  | Yes | add a bit to the BSSID information that indicates the Country code for the indicated BSSID is identical to the Country code of the AP sending the report. |  | PROPOSED ACCEPT IN PRINCIPLE. P61L8: Insert condensed country string subelement into Table 7-43b. Copy text from P78L34 to P61L44 to describe the condensed country string subelement. Also add new sentence "The condensed country string subelement is present only if the country of the neighbor AP differs from the country of the AP which sent this neighbor report."
3773600023 | 01/16/2008 20:37:21 EST | 21 | Chaplin, Clint | X | X | Individual | 18 | Producer | Disapprove | Editorial | 60 | 7.3.2.37 | 10 | (wtm) incorrect style of cross reference |  | Yes | change "see clause 7.3.1.4" to "see 7.3.1.4" |  | PROPOSED ACCEPT
3773500023 | 01/16/2008 20:37:21 EST | 20 | Chaplin, Clint | X | X | Individual | 17 | Producer | Disapprove | Editorial | 54 | 7.3.2.22.9 | 26 | (wtm) bad cross reference |  | Yes | change 7-31ba to 7-31h |  | PROPOSED ACCEPT
3773400023 | 01/16/2008 20:36:49 EST | 19 | Chaplin, Clint | X | X | Individual | 16 | Producer | Disapprove | Editorial | 118 | 11.10.8.1 | 47 | "Infomration" |  | Yes | "Information" |  | PROPOSED ACCEPT
3773300023 | 01/16/2008 20:36:49 EST | 18 | Chaplin, Clint | X | X | Individual | 15 | Producer | Disapprove | Editorial | 83 | 10.3.2.2.2 | 4 | "elment" |  | Yes | "element" |  | PROPOSED ACCEPT. Editor to do in all places.
3773200023 | 01/16/2008 20:36:49 EST | 17 | Chaplin, Clint | X | X | Individual | 14 | Producer | Disapprove | Editorial | 82 | 10.3.2.2.2 | 46 | "elment" |  | Yes | "element" |  | PROPOSED ACCEPT. Editor to do in all places.
3773100023 | 01/16/2008 20:36:49 EST | 16 | Chaplin, Clint | X | X | Individual | 13 | Producer | Disapprove | Editorial | 82 | 10.3.2.2.2 | 43 | "elment" |  | Yes | "element" |  | PROPOSED ACCEPT. Editor to do in all places.
3773000023 | 01/16/2008 20:36:49 EST | 15 | Chaplin, Clint | X | X | Individual | 12 | Producer | Disapprove | Editorial | 82 | 10.3.2.2.2 | 39 | "elment" |  | Yes | "element" |  | PROPOSED ACCEPT. Editor to do in all places.
3772900023 | 01/16/2008 20:36:49 EST | 14 | Chaplin, Clint | X | X | Individual | 11 | Producer | Disapprove | Editorial | 82 | 10.3.2.2.2 | 35 | "elment" |  | Yes | "element" |  | PROPOSED ACCEPT. Editor to do in all places.
3772800023 | 01/16/2008 20:36:49 EST | 13 | Chaplin, Clint | X | X | Individual | 10 | Producer | Disapprove | Editorial | 82 | 10.3.2.2.2 | 32 | "elment" |  | Yes | "element" |  | PROPOSED ACCEPT. Editor to do in all places.
3772700023 | 01/16/2008 20:36:49 EST | 12 | Chaplin, Clint | X | X | Individual | 9 | Producer | Disapprove | Editorial | 82 | 10.3.2.2.2 | 28 | "elment" |  | Yes | "element" |  | PROPOSED ACCEPT. Editor to do in all places.
3772600023 | 01/16/2008 20:36:49 EST | 11 | Chaplin, Clint | X | X | Individual | 8 | Producer | Disapprove | Editorial | 82 | 10.3.2.2.2 | 24 | "elment" |  | Yes | "element" |  | PROPOSED ACCEPT. Editor to do in all places.
3772500023 | 01/16/2008 20:36:49 EST | 10 | Chaplin, Clint | X | X | Individual | 7 | Producer | Disapprove | Editorial | 24 | 7.3.2.21.6 | 49 | "The SSID sub-element indicates the ESS(s), or IBSS(s) for which a beacon report is requested" Comma is incorrect. |  | Yes | "The SSID sub-element indicates the ESS(s) or IBSS(s) for which a beacon report is requested" |  | PROPOSED ACCEPT
3772400023 | 01/16/2008 20:36:49 EST | 9 | Chaplin, Clint | X | X | Individual | 6 | Producer | Disapprove | Technical |  | Annex D |  | "FALSE indicates the station has no" occurs in multiple locations. However, in order to be consistent with the rest of the text, "FALSE" should be "False" |  | Yes | Change "FALSE" to "False" in all similar places in the text |  | ACCEPT IN PRINCIPLE. Commenter is correct to point out the inconsistency in the TGk draft. The baseline standard is consistent in using upper case for TRUE and FALSE for truth values in the MIB. The baseline standard uses lower case to describe truth values in all other sections of the standard. The editor will align the TGk draft with the baseline standard in this regard.
3772300023 | 01/16/2008 20:36:49 EST | 8 | Chaplin, Clint | X | X | Individual | 5 | Producer | Disapprove | Technical | 156 | Annex D | 38 | "The default value of this attribute is FALSE" "FALSE" should be "false". |  | Yes | Change "FALSE" to "false" |  | ACCEPT IN PRINCIPLE. Commenter is correct to point out the inconsistency in the TGk draft. The baseline standard is consistent in using upper case for TRUE and FALSE for truth values in the MIB. The baseline standard uses lower case to describe truth values in all other sections of the standard. The editor will align the TGk draft with the baseline standard in this regard.
3772200023 | 01/16/2008 20:36:49 EST | 7 | Chaplin, Clint | X | X | Individual | 4 | Producer | Disapprove | Technical | 156 | Annex D | 30 | "The default value of this attribute is FALSE" "FALSE" should be "false". |  | Yes | Change "FALSE" to "false" |  | ACCEPT IN PRINCIPLE. Commenter is correct to point out the inconsistency in the TGk draft. The baseline standard is consistent in using upper case for TRUE and FALSE for truth values in the MIB. The baseline standard uses lower case to describe truth values in all other sections of the standard. The editor will align the TGk draft with the baseline standard in this regard.
3772100023 | 01/16/2008 20:36:49 EST | 6 | Chaplin, Clint | X | X | Individual | 3 | Producer | Disapprove | Technical | 156 | Annex D | 29 | "defined Radio Measurement procedures if this attribute is TRUE" |  | Yes | Change "TRUE" to "true" |  | ACCEPT IN PRINCIPLE. Commenter is correct to point out the inconsistency in the TGk draft. The baseline standard is consistent in using upper case for TRUE and FALSE for truth values in the MIB. The baseline standard uses lower case to describe truth values in all other sections of the standard. The editor will align the TGk draft with the baseline standard in this regard.
3772000023 | 01/16/2008 20:36:49 EST | 5 | Chaplin, Clint | X | X | Individual | 2 | Producer | Disapprove | Technical | 156 | Annex D | 36 | "This attribute, when TRUE" "TRUE" should be "true" |  | Yes | Change "TRUE" to "true" |  | ACCEPT IN PRINCIPLE. Commenter is correct to point out the inconsistency in the TGk draft. The baseline standard is consistent in using upper case for TRUE and FALSE for truth values in the MIB. The baseline standard uses lower case to describe truth values in all other sections of the standard. The editor will align the TGk draft with the baseline standard in this regard.
3771900023 | 01/16/2008 20:36:49 EST | 4 | Chaplin, Clint | X | X | Individual | 1 | Producer | Disapprove | Technical | 156 | Annex D | 29 | "This attribute, when TRUE" "TRUE" should be "true" |  | Yes | Change "TRUE" to "true" |  | ACCEPT IN PRINCIPLE. Commenter is correct to point out the inconsistency in the TGk draft. The baseline standard is consistent in using upper case for TRUE and FALSE for truth values in the MIB. The baseline standard uses lower case to describe truth values in all other sections of the standard. The editor will align the TGk draft with the baseline standard in this regard.
3722900023 | 01/14/2008 01:09:41 EST | 3 | Ecclesine, Peter | X | X | Individual | 1 | Producer | Approve | General | 3 |  | 4 | There are two sets of boxed text, and only the one with 2007 should remain |  | No | delete lower boxed text with 2008 |  | PROPOSED REJECT. Page iii of the front matter in the boxed text is a reference to this 11k amendment-2008. It is appropriate to carry the 2008 version date at this time.
3688600023 | 01/11/2008 21:41:25 EST | 2 | Stephens, Adrian P | X | X | Individual | 1 | Producer | Approve | Technical |  | 9.14 |  | This section is over-general and exceeds the scope of TGk. It should not potentially include future control types. It is doubtful whether the fixed structure of management action frames (the only ones of interest in this context) can be extended, as action frames are defined as ending with any number of vendor-specific elements and the arbitrary extension of fixed structure destroys the ability to parse these. So, in fact, there is no need to define extensibility for action frames because the only extensibility possible is already provided by the element mechanism. Specifying exclusions, rather than explicitly those structures that are extensible creates a maintenance problem for future amendments, and burying the definition of which frames are extensible in clause 9 undermines the purpose of clause 7. There is no generic definition of sub-element, only one specific to certain TGk-defined elements. |  | No | Replace 9.14 as follows: Adopt the mechanism specified in 11-07/2935r0. This adds a column to table 7-26 labelled "extensible" and adds a subclause in 9 that defines how to parse an extensible element. Mark those elements that TGk wishes to be extensible as extensible in this column. Add a new subclause in 7 labelled "sub-element structure" and define in it a generic sub-element structure (check with any other TGs defining sub-elements that this is consistent first). Add a new subclause in 9 "parsing of sub-elements" and include the existing text from 9.14.1 there: "-- A STA that encounters a defined sub-element ID value within a defined element shall parse the subelement according to its known and supported definition, and shall treat all octets in the sub-element beyond the known and supported length as reserved. -- A STA that encounters an unknown, unsupported or reserved sub-element ID value within a defined element shall ignore that sub-element and shall parse any remaining element body for additional sub-elements with recognizable sub-element ID values." |  | PROPOSED ACCEPT IN PRINCIPLE. Incorporate draft changes as described in 08/113r1.
3683700023 | 01/11/2008 10:37:51 EST | 1 | Coordination, Scc14 | X | X |  | 1 |  |  | General |  |  |  | SCC Coordination: OK |  | Yes |  |  | PROPOSED ACCEPT IN PRINCIPLE. OK is OK by us.