## Title
IEEE P802.11 Wireless LANs
Submission
Designator: | doc.: IEEE 802.11-08/0220r0
Venue Date: | January 2008
First Author: | Tony Braskich, Motorola
Subject: | Editorial Fixes for D1.08
Full Date: | 2008-01-30
Author(s): | Tony Braskich
Motorola
1301 E Algonquin Rd, Schaumburg, IL
+1-847-538-0760
Tony.Braskich@motorola.com
Abstract:
This spreadsheet lists editorial repairs that should be applied to TGs Draft 1.08.
The Reference column indicates an adopted submission that was incorporated into D1.08 that may illustrate the correction needed.

## changes
Clause | Page | Line | Comment or Incorrect Text | Change | Reference
11A.4.2.2.6 | 125 | 42 | In Message #1 of the 4-way handshake, the description indicates a MIC is present, but there is no MIC in the first message. | In the Message #1 description, replace "MIC" with "0" (zero). | 11-07/2648r0 or 11-07/2882r0
11A.4.2.2.6 | 126 | 22 | The paragraph beginning "The processing of Message 3…" contains text that should have been removed. | The text of the paragraph should now be: "The processing of Message 3 is as described in 8.5.3.3 (following “Processing for PTK Generation”), except that step (a) is replaced with the following: Verifies that the RSNIE, the MSCIE, and the MSAIE each bit-wise match those sent by the Authenticator in its peer link confirm message. If any of these comparisons fail, the Authenticator shall close the link." | 11-07/2648r0

## References
References:
Draft P802.11s D1.08