## Title
IEEE P802.11 Wireless LANs
Submission
Designator: | doc.: IEEE 802.11-08-0227r2
Venue Date: | March 2008
First Author: | Terry Cole (AMD)
Subject: | ANA Database (Assigned Numbers)
Full Date: | 2008-04-08
Author(s): | Terry Cole (Self)
| AMD |  | Jump to TOC
9500 Arboretum Blvd
| Phone: | +1 512 602 2454 | Jump to RevHistory
Fax:
| email: | terry.cole@amd.com | Jump to RequestForm
Abstract:
This spreadsheet holds the official ANA database of identifiers assigned by the 802.11 Working Group.

## TOC
Table of Contents
(Click Below to junk to page) | Resource | Document | Sub-clause | Table/Figure
Title | n/a | n/a | n/a | n/a
Rev History | n/a | n/a | n/a | n/a
Request Form | n/a | n/a | n/a | n/a
Authentication Algorithm
Information Elements | Element IDs | IEEE 802.11-2007 | 7.3.2 | Table 7-26
Capability Information Field
Reasons Codes | Reason Codes | IEEE 802.11-2007 | 7.3.1.7 | Table 7-22
Status Codes | Status Codes | IEEE 802.11-2007 | 7.3.1.9 | Table 7-23
Management Action Codes | Action Field Category Values | IEEE 802.11-2007 | 7.3.1.11 | Table 7-24
Extended Capability | Extended Capabilities | IEEE 802.11-2007 | 7.3.2.27 | Not yet further defined
Cipher Suite Selectors | Cipher suite selectors | IEEE 802.11-2007 | 7.3.2.25.1 | Table 7-32
AKM Suite Selector | AKM suite selectors | IEEE 802.11-2007 | 7.3.2.25.2 | Table 7-34
RSN Capabilities | RSN Capabilities | IEEE 802.11-2007 | 7.3.2.25.3 | Figure 7-74
Sub-element IDS of Fast BSS Transition | Sub-element IDs of Fast BSS Transition | draft P802.11r | 7.3.2.48 | Table 7-43g
Spectrum Management Action | Spectrum Management Action Field Values | IEEE 802.11-2007 | 7.4.1 | Table 7-44
Regulatory classes in the USA | Regulatory classes for 4.9 GHz and 5GHz bands in the United States | IEEE 802.11-2007 | Annex J | Table J.1
Regulatory classes in Europe | Regulatory classes for 5 GHz and 5GHz bands in Europe | IEEE 802.11-2007 | Annex J | Table J.2
Behavior Limit Set

## Rev History
Return to TOC
Revision History
Provisional assignments: from time to time, requests are made for numbers (particularly TG editors) outside of meetings, and these numbers are included in the document as "tentative" prior to approval at a WG plenary or interim meeting. Such numbers may be included as informational in the document, and are marked in yellow to indicate that they are provisional.
Issues requiring clarification
Sequence | Revision | Date | From | ANA Requests / Response
n/a | R8 | 2007-06-08 | Terry C/WGTE | Release 8 included all requests from the May 2007 meeting. History begins after Release 8
1 |  | 2007-06-25 | Wayne F/TGp | The following request was made by Wayne Fischer via email on behalf of TGp:
1a |  | 2007-06-25 | Wayne F/TGp | Request: Allocation of 7.3.2 / Information Element ID / Wave Service IE / any value
1a |  | 2007-07-17 | Terry C/WGTE | Response: Allocated value 69
1b |  | 2007-06-25 | Wayne F/TGp | Request: Create ANA Resource for 7.3.2.27 / Extended Capabilities
1b |  | 2007-07-17 | Terry C/WGTE | Response: Created Extended Capabilities page, reserved bit 15 for ANA, and reserved bit position 0 from P802.11n draft 2.0.
1c |  | 2007-06-25 | Wayne F/TGp | Request: Allocation of 7.3.2.27 / Extended Capabilities / Wave Mode / any bit
1c |  | 2007-07-17 | Terry C/WGTE | Response: Allocated bit 1.
2 |  | 2007-06-08 | Wayne F/TGp | The following request was made by Wayne Fischer via email on behalf of TGp:
2a |  | 2007-06-08 | Wayne F/TGp | Request: Release of 7.3.1.11 / Action Field Category Values / WME Action Frame (Provisional) / 17
2a |  | 2007-07-17 | Terry C/WGTE | Response: Changed 17 to reserved and noted released by TGp. Now available for allocation.
3 |  | 2007-07-19 | Peter E/TGy | The following requests were made by Peter Eclesine via email on behalf of TGy:
3a |  | 2007-07-19 | Peter E/TGy | Request: Release of 7.3.1.11 / Action Field Category Values / Extended Channel Switch Announcement / 8
3a |  | 2007-07-26 | Terry C/WGTE | Response: Changed 8 to reserved and noted released by TGy. Now available for allocation.
3b |  | 2007-07-19 | Peter E/TGy | Request: Release of 7.3.1.11 / Action Field Category Values / DSE Registered Location Announcement / 9
3b |  | 2007-07-25 | Terry C/WGTE | Response: Changed 9 to reserved and noted released by TGy. Now available for allocation.
3c |  | 2007-07-19 | Peter E/TGy | Request: Create ANA Resource for 7.4.1 / Spectrum management Action Value field values
3c |  | 2007-07-25 | Terry C/WGTE | Response: Created Spectrum Management Action Value page, reserved value 255 for ANA, and reserved values 0 to 4 from IEEE 802.11-2007.
3d |  | 2007-07-19 | Peter E/TGy | Request: Allocation of 7.4.1 / Spectrum management Action Value field values / Extended Channel Switch Announcement / any value
3d |  | 2007-07-25 | Terry C/WGTE | Response: Allocated value 5
3e |  | 2007-07-19 | Peter E/TGy | Request: Allocation of 7.4.1 / Spectrum management Action Value field values / DSE Registered Location Announcement / any value
3e |  | 2007-07-25 | Terry C/WGTE | Response: Allocated value 6
n/a | R9 | 2007-07-26 | Terry C/WGTE | Release 9 included all requests from the July 2007 meeting.
4 |  | 2007-09-18 | Joe K/TGk | The following requests were made by Joe Kwak via email on behalf of TGk:
4a |  | 2007-09-18 | Joe K/TGk | Request: Allocation of 7.3.2 / Information Element ID / RRM Capability Enabled Bitmask / 70
4b |  | 2007-09-18 | Terry C/WGTE | Response: Allocated value 70
4c |  | 2007-09-18 | Joe K/TGk | Request: Allocation of 7.3.2 / Information Element ID / Multiple BSSID / 71
4d |  | 2007-09-18 | Terry C/WGTE | Response: Allocated value 71
4e |  | 2007-09-18 | Terry C/WGTE | Removed tentative assignment from 7.3.2 / Information Element ID values 66, 67, and 68
5 |  | 2007-09-18 | Peter E/TGy | The following requests were made by Peter Eclesine via email on behalf of TGy:
5a |  | 2007-09-18 | Peter E/TGy | Request: Allocation of 7.3.2.27 / Extended Capabilities / Extended Channel Switching / 2
5b |  | 2007-09-18 | Terry C/WGTE | Response: Allocated value 2
6 |  | 2007-09-19 | Adrian S/TGn | The following requests were made by Adrian Stephens via email on behalf of TGn:
6a |  | 2007-09-19 | Adrian S/TGn | Request: Allocation of 7.3.2 / Information Element ID / 20/40 BSS Coexistence / any
6b |  | 2007-09-19 | Terry C/WGTE | Response: Allocated value 72
6c |  | 2007-09-19 | Adrian S/TGn | Request: Allocation of 7.3.2 / Information Element ID / 20/40 BSS Intolerant Channel / any
6d |  | 2007-09-19 | Terry C/WGTE | Response: Allocated value 73
6e |  | 2007-09-19 | Adrian S/TGn | Request: Allocation of 7.3.2 / Information Element ID / Overlapping BSS Scan / any
6f |  | 2007-09-19 | Terry C/WGTE | Response: Allocated value 74
7 |  | 2007-09-18 | Peter E/TGy | The following requests were made by Peter Eclesine via email on behalf of TGy:
7a |  | 2007-09-18 | Peter E/TGy | Request: Allocation of 7.3.1.11 / Action Field Category Values / Public / 8
7b |  | 2007-09-19 | Terry C/WGTE | Response: Allocated value 4
8 |  | 2007-09-21 | Bill M/TGr | The following requests were made by Bill Marshall via email on behalf of TGr:
8a |  | 2007-09-21 | Bill M/TGr | Request: Release of 7.3.2.25.3 / RSN Capabilities / AES-128-CMAC / 6
8b |  | 2007-09-21 | Terry C/WGTE | Response: Changed 6 to reserved and noted released by TGr.
8c |  | 2007-09-21 | Bill M/TGr | Request: Allocation of 7.3.2 / Information Element ID / Resource Information Container Descriptor / any
8d |  | 2007-09-21 | Terry C/WGTE | Response: Allocated value 75
8e |  | 2007-09-21 | Bill M/TGr | Request: Release of 7.3.1.9 / Status Code / R0KH Unreachable / any
8f |  | 2007-09-21 | Terry C/WGTE | Response: Allocated value 28
n/a | R10 | 2007-10-02 | Terry C/WGTE | Release 10 included all requests from the September 2007 meeting.
9 |  | 2007-10-02 | Peter E/Tgy | The following requests were made by Peter Eclesine via email on behalf of TGy:
9a |  | 2007-10-02 | Peter E/Tgy | Request: Release of 7.4.1 / Spectrum Management Action Field Values / Extended Channel Switch Announcement / 5
9b |  | 2007-11-15 | Terry C/WGTE | Response: Changed 5 to reserved and noted released by Tgy.
9c |  | 2007-10-02 | Peter E/Tgy | Request: Release of 7.4.1 / Spectrum Management Action Field Values / DSE Registered Location Announcement / 6
9d |  | 2007-11-15 | Terry C/WGTE | Response: Changed 5 to reserved and noted released by Tgy.
10 |  | 2007-11-13 | Adrian S/TGn | The following requests were made by Adrian Stephens via email on behalf of TGn:
10a |  | 2007-11-13 | Adrian S/TGn | Request: Allocation of 7.3.1.9 / Status Code / PCO Transition not supported / any
10b |  | 2007-11-13 | Terry C/WGTE | Response: Allocated value 29
11 |  | 2007-11-20 | Wayne F/TGp | The following requests were made by Wayne Fisher via email on behalf of TGp:
11a |  | 2007-11-20 | Wayne F/TGp | Request: Rename 7.3.2.27 / Extended Capabilities / On-demand Beacon / Bit 1
11b |  | 2007-11-30 | Terry C/WGTE | Response: Renamed Bit 1 to On-demand Beacon
11c |  | 2007-11-20 | Wayne F/TGp | Request: Allocate 7.3.2.27 / Extended Capabilities / WAVE Indication / Bit 3
11d |  | 2007-11-30 | Terry C/WGTE | Response: Allocated Bit 3
n/a | R10 | 2007-11-30 | Terry C/WGTE | Release 11 included all requests from the November 2007 meeting.
10 |  | 2008-01-28 | Nancy/TGw | The following requests were made by Nancy Winget via editors reflector on behalf of TGw:
10a |  | 2008-01-28 | Nancy/TGw | Request: Allocation of 7.3.2 / Information Element ID / Management MIC information element / 76
10a |  | 2008-02-03 | Terry C/WGTE | Response: Allocated value 76
10b |  | 2008-01-28 | Nancy/TGw | Request: Allocation of 7.3.2 / Information Element ID / Association Comeback Time / 77
10b |  | 2008-02-03 | Terry C/WGTE | Response: Allocated value 77
10c |  | 2008-01-28 | Nancy/TGw | Request: Allocation of 7.3.1.7 / Reason Code / Invalid group management cipher / 46
10c |  | 2008-02-03 | Terry C/WGTE | Response: Allocation of value 26
10d |  | 2008-01-28 | Nancy/TGw | Request: Allocation of 7.3.1.7 / Reason Code / Robust Management frame policy violation / 47
10d |  | 2008-02-03 | Terry C/WGTE | Response: Allocation of value 27
10e |  | 2008-01-28 | Nancy/TGw | Request: Allocation of 7.3.1.9 / Status Code / Association request rejected temporarily; try again later / 56
10e |  | 2008-02-03 | Terry C/WGTE | Response: Allocation of value 30
10f |  | 2008-01-28 | Nancy/TGw | Request: Allocation of 7.3.1.11 / Action Field Category Values / Ping / 8
10f |  | 2008-02-03 | Terry C/WGTE | Response: Allocation of value 8
10g |  | 2008-01-28 | Nancy/TGw | Request: Allocation of 7.3.2.25.1 / Cipher suite selectors / AES-128-CMAC / 6
10g |  | 2008-02-03 | Terry C/WGTE | Response: Added new resource to ANA 7.3.2.25.1 / Cipher suite selectors and copied existing elements from 802.11-2007
10g |  | 2008-02-03 | Terry C/WGTE | Response: Allocation of value 6
10h |  | 2008-01-28 | Nancy/TGw | Request: Allocation of 7.3.2.25.2 / AKM suite selectors / IEEE 802.1X EAP authentication with SHA-256 PRF / 5
10h |  | 2008-02-03 | Terry C/WGTE | Response: Allocation of value 5
10i |  | 2008-01-28 | Nancy/TGw | Request: Allocation of 7.3.2.25.2 / AKM suite selectors / PSK with SHA-256 PRF / 6
1-i |  | 2008-02-03 | Terry C/WGTE | Response: Allocation of value 6
10j |  | 2008-01-28 | Nancy/TGw | Request: Allocation of of 7.3.2.25.3 / RSN Capabilities / Management Frame Protection Required / 6
10j |  | 2008-02-03 | Terry C/WGTE | Response: Allocation of value 6
10k |  | 2008-01-28 | Nancy/TGw | Request: Allocation of of 7.3.2.25.3 / RSN Capabilities / Management Frame Protection Capable / 7
10k |  | 2008-02-03 | Terry C/WGTE | Response: Allocation of value 7
10l |  | 2008-01-28 | Nancy/TGw | Request: Allocation of of 7.3.2.48 / Fast BSS Transition Sub-element IDs / IGTK / 4
10l |  | 2008-02-03 | Terry C/WGTE | Response: Added new resource to ANA 7.3.2.48 / Sub-element IDS of Fast BSS Transition and copied existing elements from Draft P802.11r
10l |  | 2008-02-03 | Terry C/WGTE | Response: Allocation of value 4
10m |  | 2008-01-28 | Nancy/TGw | Request: Rename of of 8.3.3.3.3 / Nonce Construction / Priority Octet to Nonce Flags Octet
10m |  | 2008-02-03 | Terry C/WGTE | Response. This is not tracked in the ANA and is not being added now because there seems to be no signs or expectation that there will be overlapping edits in this area. Continued self assignment is adequate.
10n |  | 2008-01-28 | Nancy/TGw | Request: Allocation of of 8.3.3.3.3 / Nonce Construction / Management (in Prioirty Octet) / bit 4
10n |  | 2008-02-03 | Terry C/WGTE | Response. This is not tracked in the ANA and is not being added now because there seems to be no signs or expectation that there will be overlapping edits in this area. Continued self assignment is adequate.
10o |  | 2008-01-28 | Nancy/TGw | Request: Allocation of of 8.5.2 / KDE / IGTK / 9
10o |  | 2008-02-03 | Terry C/WGTE | Response. This is not tracked in the ANA and is not being added now because there seems to be no signs or expectation that there will be overlapping edits in this area. Continued self assignment is adequate.
n/a | R0 | 2008-02-05 | Terry C/WGTE | 2008 Release 0 included all requests from the January 2008 meeting.
11 |  | 2008-03-17 | Adrian E/TGn | The following requests were made by Adrian Early via editors reflector on behalf of TGn:
11a |  | 2008-03-17 | Adrian E/TGn | Request: Allocation of 7.3.1.7 / Reason Code / TS deleted because QoS AP lacks sufficient… / none
11a |  | 2008-04-08 | Terry C/WGTE | Response: Allocation of value 31
n/a | R1 | 2008-04-08 | Terry C/WGTE | 2008 Release 1 included all requests from the March 2008 meeting.
12 |  | 2008-10-27 | Adrian E/TGn | The following requests were made by Adrian Early via editors reflector on behalf of TGn:
|  | 2008-10-27 | Adrian E/TGn | Request: Allocation of 7.3.2.27 / Extended Capabilities / PSMP Capability / any bit
|  | 2008-10-31 | Terry C/WGTE | Response: Allocation of value 4
13 |  | 2008-11-25 | Nancy E/TGw | The following requests were made by Nancy Cam-Winget via editors reflector on behalf of TGw:
13a |  | 2008-11-25 | Nancy E/TGw | Request: Allocation of 7.3.1.7 / Reason Code / Invalid group management cipher / 25
13a |  | 2008-11-27 | Terry C/WGTE | Response: released.
13b |  | 2008-11-25 | Nancy E/TGw | Request: Allocation of 7.3.1.7 / Robust Management frame policy violation / 26
13b |  | 2008-11-27 | Terry C/WGTE | Response: released.
13c |  | 2008-11-25 | Nancy E/TGw | Request: Allocation of 7.3.1.9 / Status Code / Robust Management frame policy violation / 31
13c |  | 2008-11-27 | Terry C/WGTE | Response: Allocated value 31
13d |  | 2008-11-25 | Nancy E/TGw | Request: Allocation of 7.3.1.9 / Status Code / Association reqeust rejected temporariliy; try again later / 30
13d |  | 2008-11-27 | Terry C/WGTE | Response: No action taken becaue the value 30 is already assined to TGW
n/a | R2 | 2008-11-27 | Terry C/WGTE | 2008 Release 2 included all requests from the November 2008 meeting.

## Request Form
Return to TOC
Request Form
Procedures for ANA requests are contained in document IEEE 07/0827r0.
Requests should be broken into simple requests. Three atomic requests are recognized. Cut and paste these and provide all information and forward to WGTE.
ANA REQUEST |  | Hints
Type: | Release | Use release to delete an entry from the ANA database that is wrong or no longer needed.
Sub-Clause in base document: |  | Provide sub-clause number from base document.
Table/Figure in base document: |  | Provide Table/Figure number that defines the resource being released, if applicable.
Base document | 802.11-2007 | Provide document name that defines the resource being released.
Name of Resource: |  | Provide existing name of resource from this spreadsheet.
Name of Requested Value: |  | Provide existing name from this spreadsheet of item to be released.
Released Value: |  | Provide existing number from this spreadsheet of item to be released.
ANA REQUEST
Type: | Create Resource | Use to create a new tab in this spreadsheet.
Sub-Clause in base document: |  | Provide sub-clause number from base document that defines the resource.
Table/Figure in base document: |  | Provide Table/Figure number that defines the resource being requested, if applicable.
Base document | 802.11-2007 | Provide document name that defines the resource being released.
Name of Resource: |  | Provide existing name of resource from the base document.
Existing Values: |  | Provide list of all known existing values in the base document.
ANA REQUEST
Type: | Allocate | Use to add an entry on an tab in this spreadsheet.
Sub-Clause in base document: |  | Provide sub-clause number from base document.
Table/Figure in base document: |  | Provide Table/Figure number that defines the resource being requested, if applicable.
Base document | 802.11-2007 | Provide document name that defines the resource being released.
Name of Resource: |  | Provide document name that defines the resource being requested.
Name of Requested Value: |  | Provide name for the resource being requested
Requested Value: |  | Provide any proposed value for the resource being requested. May not be honored!
ANA REQUEST
Type: | Name Change | Use to add an entry on an tab in this spreadsheet.
Sub-Clause in base document: |  | Provide sub-clause number from base document.
Table/Figure in base document: |  | Provide Table/Figure number that defines the resource being requested, if applicable.
Base document | 802.11-2007 | Provide document name that defines the resource being released.
Name of Resource: |  | Provide document name that defines the resource being requested.
Name of Requested Value: |  | Provide name for the resource being requested
Requested Value: |  | Provide the number of the existing item

## Authentication Algorithm
Return to TOC
Number | Algorithm
0 | Open System
1 | Shared Key
2 | Fast BSS Transition

## 7.3.2
Return to TOC
Name | Element IDs
Document | IEEE 802.11-2007
Sub-Clause | 7.3.2
Table/Figure | Table 7-26
ID | Element Name | Owner
0 | SSID | WG (IEEE 802.11-2007)
1 | Supported Rates | WG (IEEE 802.11-2007)
2 | FH Parameter Set | WG (IEEE 802.11-2007)
3 | DS Parameter Set | WG (IEEE 802.11-2007)
4 | CF Parameter Set | WG (IEEE 802.11-2007)
5 | TIM | WG (IEEE 802.11-2007)
6 | IBSS Parameter Set | WG (IEEE 802.11-2007)
7 | Country | WG (IEEE 802.11-2007)
8 | Hopping Pattern Parameters | WG (IEEE 802.11-2007)
9 | Hopping Pattern Table | WG (IEEE 802.11-2007)
10 | Request | WG (IEEE 802.11-2007)
11 | QBSS Load | WG (IEEE 802.11-2007)
12 | EDCA Parameter Set | WG (IEEE 802.11-2007)
13 | Traffic Specification | WG (IEEE 802.11-2007)
14 | Traffic Classification | WG (IEEE 802.11-2007)
15 | Schedule | WG (IEEE 802.11-2007)
16 | Challenge Text | WG (IEEE 802.11-2007)
17 | Reserved for challenge text extension | WG (IEEE 802.11-2007)
18 | Reserved for challenge text extension | WG (IEEE 802.11-2007)
19 | Reserved for challenge text extension | WG (IEEE 802.11-2007)
20 | Reserved for challenge text extension | WG (IEEE 802.11-2007)
21 | Reserved for challenge text extension | WG (IEEE 802.11-2007)
22 | Reserved for challenge text extension | WG (IEEE 802.11-2007)
23 | Reserved for challenge text extension | WG (IEEE 802.11-2007)
24 | Reserved for challenge text extension | WG (IEEE 802.11-2007)
25 | Reserved for challenge text extension | WG (IEEE 802.11-2007)
26 | Reserved for challenge text extension | WG (IEEE 802.11-2007)
27 | Reserved for challenge text extension | WG (IEEE 802.11-2007)
28 | Reserved for challenge text extension | WG (IEEE 802.11-2007)
29 | Reserved for challenge text extension | WG (IEEE 802.11-2007)
30 | Reserved for challenge text extension | WG (IEEE 802.11-2007)
31 | Reserved for challenge text extension | WG (IEEE 802.11-2007)
32 | Power Constraint | TGh
33 | Power Capability | TGh
34 | TPC Request | TGh
35 | TPC Report | TGh
36 | Supported Channels | TGh
37 | Channel Switch Announcement | TGh
38 | Measurement Request | TGh
39 | Measurement Report | TGh
40 | Quiet | TGh
41 | IBSS DFS | TGh
42 | NonERP Indication | WG (IEEE 802.11-2007)
43 | TS Delay | WG (IEEE 802.11-2007)
44 | TCLAS Processing | WG (IEEE 802.11-2007)
45 | HT Capabilities | TGn
46 | QoS Capabilities | WG (IEEE 802.11-2007)
47 | Broadcom Proprietary | WG (IEEE 802.11-2007)
48 | Robust Security Network | WG (IEEE 802.11-2007)
49 | 802.15 Coexistence | WG (IEEE 802.11-2007)
50 | Extended supported rates | WG (IEEE 802.11-2007)
51 | AP Channel Report | TGk
52 | Neighbor Report | TGk
53 | RCPI | TGk
54 | Mobility domain | TGr
55 | Fast BSS Transition Information | TGr
56 | Timeout Interval | TGr
57 | Resource Information Container | TGr
58 | DSE registered location | TGy
59 | Supported Regulatory Classes | TGy
60 | Extended Channel Switch Announcement | TGy
61 | Additional HT Information | TGn
62 | HT Extension Channel | TGn
63 | BSS Avereage Access Delay | TGk
64 | Antenna Information | TGk
65 | RSNI | TGk
66 | Measurement Pilot Transmission Information | TGk
67 | BSS Available Admission Capacity | TGk
68 | BSS AC Access Delay | TGk
69 | Wave Service Information Element | TGp
70 | RRM Capability Enabled Bitmask | TGk
71 | Multiple BSSID | TGk
72 | 20/40 BSS Coexistence | TGn
73 | 20/40 BSS Intolerant Channel | TGn
74 | Overlapping BSS Scan Parameters | TGn
75 | Resource Information Container Descriptor | TGr
76 | Management MIC information element | TGw
77 | Association Comeback Time | TGw
78
79
80
81
82
83
84
85
86
87
88
89
90
91
92
93
94
95
96
97
98
99
100
101
102
103
104
105
106
107
108
109
110
111
112
113
114
115
116
117
118
119
120
121
122
123
124
125
126
127 | Extended Capability | WG (IEEE 802.11-2007)
128 | Agere proprietary | WG (not published)
129 | Agere proprietary | WG (not published)
130
131
132
133 | Cisco proprietary | WG (not published)
134 | Cisco proprietary | WG (not published)
135 | Cisco proprietary | WG (not published)
136 | Cisco proprietary | WG (not published)
137
138
139
140
141
142
143
144
145
146
147
148
149 | Cisco proprietary | WG (not published)
150 | Cisco proprietary | WG (not published)
151
152
153
154
155 | Cisco proprietary | WG (not published)
156 | Cisco proprietary | WG (not published)
157
158
159
160
161
162
163
164
165
166
167
168
169
170
171
172
173 | Symbol proprietary | WG (not published)
174
175
176 | Symbol proprietary | WG (not published)
177
178 | Symbol proprietary | WG (not published)
179 | Symbol proprietary | WG (not published)
180
181
182
183
184
185
186
187
188
189
190
191
192
193
194
195
196
197
198
199
200
201
202
203
204
205
206
207
208
209
210
211
212
213
214
215
216
217
218
219 | Philips proprietary | WG (not published)
220
221 | Vendor specific | WG (IEEE 802.11-2007)
222
223
224
225
226
227
228
229
230
231
232
233
234
235
236
237
238
239
240
241
242
243
244
245
246
247
248
249
250
251
252
253
254
255 | Escape | ANA

## Capability Information Field
Return to TOC
Bit | Name | Owner
0 | ESS | WG
1 | IBSS | WG
2 | CF Pollable | WG
3 | CF Poll Request | WG
4 | Privacy | WG
5 | Short preamble | WG
6 | PBCC | WG
7 | Channel agility | WG
8 | Spectrum management | TGh
9 | QoS | TGe
10 | Short slot | TGg
11 | APSD | TGe
12 | Radio Measurement | TGk
13 | DSSS-OFDM | TGg
14 | Block Ack | TGe
15 | Immediate Block Ack | TGe

## 7.3.1.7
Return to TOC
Name | Reason Codes
Document | IEEE 802.11-2007
Sub-Clause | 7.3.1.7
Table/Figure | Table 7-22
Reason Code | Reason | Owner
0 | Reserved | WG
1 | Unspecified reason | WG
2 | Previous authentication no longer valid | WG
3 | Deauthenticated because sending station is leaving (or has left) the IBSS or ESS | WG
4 | Disassociated due to inactivity | WG
5 | Disassociated because AP is unable to handle all currently associated STA | WG
6 | Class 2 frame received from non-authenticated station | WG
7 | Class 3 frame received from non-authenticated station | WG
8 | Disassociated because sending station is leaving (or has left) the BSS | WG
9 | Station requesting (re)association is not authenticated with responding station | WG
10 | Disassociated because the information in the Power Capability element is unacceptable | TGh
11 | Disassociated because the information in the Supported Channels element is unacceptable | TGh
12
13 | Invalid information element | TGi
14 | MIC failure | TGi
15 | 4-way handshake timeout | TGi
16 | Group key update timeout | TGi
17 | Information element in 4-way handshake different from (Re-)associate request/Probe response/Beacon | TGi
18 | Multicast cipher is not valid | TGi
19 | Unicast cipher is not valid | TGi
20 | AKMP is not valid | TGi
21 | Unsupported RSNE version | TGi
22 | Invalid RSNE capabilities | TGi
23 | IEEE 802.1X authentication failed | TGi
24 | Cipher Suite rejected per security policy | TGi
25 |  | (released by TGw)
26 |  | (released by TGw)
27
28
29
30
31 | TS deleted because QoS AP lacks sufficient bandwidth for this QoS STA due to a change in BSS service characteristics or operational mode | TGn
32 | Disassociated for unspecified, QoS-related reason | TGe
33 | Disassociated because QAP lacks sufficient bandwidth for this STA | TGe
34 | Disassociated because of excessive frame losses and/or poor channel conditions | TGe
35 | Disassociated because QSTA is transmitting outside the limits of its polled TXOPs | TGe
36 | Requested from peer QSTA as the QSTA is leaving the QBSS (or resetting) | TGe
37 | Requested from peer QSTA as it does not want to use Traffic Stream | TGe
38 | Requested from peer QSTA as the QSTA received frames indicated Traffic Stream for which it has not set up | TGe
39 | Requested from peer QSTA due to time out | TGe
40 | Requested from peer QSTA as the QSTA is leaving the QBSS (or resetting) | TGe
41 | Requested from peer QSTA as it does not want to receive frames directly from the QSTA | TGe
42 | Requested from peer QSTA as the QSTA received DLP frames for which it has not set up | TGe
43 | Requested from peer QSTA as it does not want to use Block Ack | TGe
44 | Requested from peer QSTA as the QSTA received frames indicated Block Acknowledgement policy for which it has not set up | TGe
45 | Peer QSTA does not support the requested cipher suite | TGe
46
47
48
49
50
51
52
53
54
55
56
57
58
59
60
61
62
63
64
65
66
67
68
69
70
71
72
73
74
75
76
77
78
79
80
81
82
83
84
85
86
87
88
89
90
91
92
93
94
95
96
97
98
99
100
101
102
103
104
105
106
107
108
109
110
111
112
113
114
115
116
117
118
119
120
121
122
123
124
125
126
127
128
129
130
131
132
133
134
135
136
137
138
139
140
141
142
143
144
145
146
147
148
149
150
151
152
153
154
155
156
157
158
159
160
161
162
163
164
165
166
167
168
169
170
171
172
173
174
175
176
177
178
179
180
181
182
183
184
185
186
187
188
189
190
191
192
193
194
195
196
197
198
199
200
201
202
203
204
205
206
207
208
209
210
211
212
213
214
215
216
217
218
219
220
221
222
223
224
225
226
227
228
229
230
231
232
233
234
235
236
237
238
239
240
241
242
243
244
245
246
247
248
249
250
251
252
253
254
255
256-65534
65535 | Escape | ANA

## 7.3.1.9
Return to TOC
Name | Status Codes
Document | IEEE 802.11-2007
Sub-Clause | 7.3.1.9
Table/Figure | Table 7-23
Status Code | Status | Owner
0 | Successful | WG
1 | Unspecified failure | WG
2 | Reserved | WG
3 | Reserved | WG
4 | Reserved | WG
5 | Reserved | WG
6 | Reserved | WG
7 | Reserved | WG
8 | Reserved | WG
9 | Reserved | WG
10 | Cannot support all requested capabilities in the capability information field | WG
11 | Reassociation denied due to inability to confirm that association exists | WG
12 | Association denied due to reason outside the scope of this standard | WG
13 | Responding station does not support the specified authentication algorithm | WG
14 | Received an authentication frame with authentication transaction sequence number out of expected sequence | WG
15 | Authentication rejected because of challenge failure | WG
16 | Authentication rejected due to timeout waiting for next frame in sequence | WG
17 | Association denied because AP is unable to handle additional associated STA | WG
18 | Association denied due to requesting station not supporting all of the data rates in the BSSBasicRateSet parameter | WG
19 | Association denied due to requesting station not supporting the short preamble option | WG
20 | Association denied due to requesting station not supporting the PBCC modulation option | WG
21 | Association denied due to requesting station not supporting the channel agility option | WG
22 | Association request rejected because Spectrum Management capability is required | TGh
23 | Association request rejected because the information in the Power Capability element is unacceptable | TGh
24 | Association request rejected because the information in the Supported Channels element is unacceptable | TGh
25 | Association request rejected due to requesting station not supporting the short slot time option | TGg
26 | Association request rejected due to requesting station not supporting the ER-PBCC modulation option | TGg
27 | Association denied due to requesting STA not supporting HT features | TGn
28 | R0KH Unreachable | TGr
29 | Association denied because the requesting STA does not support the PCO transition required by the AP | TGn
30 | Association request rejected temporarily; try again later | TGw
31 | Robust Management frame policy violation | TGw
32 | Unspecified, QoS related failure | TGe
33 | Association denied due to QAP having insufficient bandwidth to handle another QSTA | TGe
34 | Association denied due to poor channel conditions | TGe
35 | Association (with QBSS) denied due to requesting station not supporting the QoS facility | TGe
36
37 | The request has been declined | TGe
38 | The request has not been successful as one or more parameters have invalid values | TGe
39 | The TS has not been created because the request cannot be honored. However, a suggested Tspec is provided so that the initiating QSTA may attempt to send another TS with the suggested changes to the TSpec | TGe
40 | Invalid Information Element | TGi
41 | Group Cipher is not valid | TGi
42 | Pairwise Cipher is not valid | TGi
43 | AKMP is not valid | TGi
44 | Unsupported RSN IE version | TGi
45 | Invalid RSN IE Capabilities | TGi
46 | Cipher suite is rejected per security policy | TGi
47 | The TS has not been created. However, the HC may be capable of creating a TS, in response to a request, after the time indicated in the TS Delay element | TGe
48 | Direct link is not allowed in the BSS by policy | TGe
49 | Destination STA is not present within this QBSS | TGe
50 | The destination STA is not a QSTA | TGe
51 | Association denied because Listen Interval is too large | TGm
52 | Invalid Fast BSS Transition Action Frame Count | TGr
53 | Invalid PMKID | TGr
54 | Invalid MDIE | TGr
55 | Invalid FTIE | TGr
56
57
58
59
60
61
62
63
64
65
66
67
68
69
70
71
72
73
74
75
76
77
78
79
80
81
82
83
84
85
86
87
88
89
90
91
92
93
94
95
96
97
98
99
100
101
102
103
104
105
106
107
108
109
110
111
112
113
114
115
116
117
118
119
120
121
122
123
124
125
126
127
128
129
130
131
132
133
134
135
136
137
138
139
140
141
142
143
144
145
146
147
148
149
150
151
152
153
154
155
156
157
158
159
160
161
162
163
164
165
166
167
168
169
170
171
172
173
174
175
176
177
178
179
180
181
182
183
184
185
186
187
188
189
190
191
192
193
194
195
196
197
198
199
200
201
202
203
204
205
206
207
208
209
210
211
212
213
214
215
216
217
218
219
220
221
222
223
224
225
226
227
228
229
230
231
232
233
234
235
236
237
238
239
240
241
242
243
244
245
246
247
248
249
250
251
252
253
254
255
256-65534
65535 | Escape | ANA

## 7.3.1.11
Return to TOC
Name | Action Field Category Values
Document | IEEE 802.11-2007
Sub-Clause | 7.3.1.11
Table/Figure | Table 7-24
Category Code | Category | Owner
0 | Spectrum management | WG (IEEE 802.11-2007)
1 | QoS | WG (IEEE 802.11-2007)
2 | DLS | WG (IEEE 802.11-2007)
3 | Block Ack | WG (IEEE 802.11-2007)
4 | Public | Tgy
5 | Measurement | TGk
6 | Fast BSS Transition | TGr
7 | HT | TGn
8 | Ping | TGw
9
10
11
12
13
14
15
16
17
18
19
20
21
22
23
24
25
26
27
28
29
30
31
32
33
34
35
36
37
38
39
40
41
42
43
44
45
46
47
48
49
50
51
52
53
54
55
56
57
58
59
60
61
62
63
64
65
66
67
68
69
70
71
72
73
74
75
76
77
78
79
80
81
82
83
84
85
86
87
88
89
90
91
92
93
94
95
96
97
98
99
100
101
102
103
104
105
106
107
108
109
110
111
112
113
114
115
116
117
118
119
120
121
122
123
124
125
126
127 | Vendor-specific | WG
128
129
130
131
132
133
134
135
136
137
138
139
140
141
142
143
144
145
146
147
148
149
150
151
152
153
154
155
156
157
158
159
160
161
162
163
164
165
166
167
168
169
170
171
172
173
174
175
176
177
178
179
180
181
182
183
184
185
186
187
188
189
190
191
192
193
194
195
196
197
198
199
200
201
202
203
204
205
206
207
208
209
210
211
212
213
214
215
216
217
218
219
220
221
222
223
224
225
226
227
228
229
230
231
232
233
234
235
236
237
238
239
240
241
242
243
244
245
246
247
248
249
250
251
252
253
254
255 | Escape | ANA

## 7.3.2.27
Return to TOC
Name | Extended Capabilities
Document | IEEE 802.11-2007
Sub-Clause | 7.3.2.27
Table/Figure | Not yet further defined
Capability bit | Capability | Owner
0 | HT Information Exchange Supported | TGn
1 | On-demand Beacon | TGp
2 | Extended Channel Switching | TGy
3 | Wave Indication | TGp
4 | PSMP Capability | TGn
5
6
7
8
9
10
11
12
13
14
15 | Reserved for ANA | ANA

## 7.3.2.25.1
Return to TOC
Name | Cipher suite selectors
Document | IEEE 802.11-2007
Sub-Clause | 7.3.2.25.1
Table/Figure | Table 7-32
OUI | Value | Description | Owner
00-0F-0C | 0 | Use group cipher suite | WG (802.11-2007)
00-0F-0C | 1 | WEP-40 | WG (802.11-2007)
00-0F-0C | 2 | TKIP | WG (802.11-2007)
00-0F-0C | 3 | Reserved | WG (802.11-2007)
00-0F-0C | 4 | CCMP - default in an RSNA | WG (802.11-2007)
00-0F-0C | 5 | WEP-104 | WG (802.11-2007)
00-0F-0C | 6 | AES-128-CMAC | TGw
00-0F-0C | 7
00-0F-0C | 8
00-0F-0C | 9
00-0F-0C | 10
00-0F-0C | 11
00-0F-0C | 12
00-0F-0C | 13
00-0F-0C | 14
00-0F-0C | 15
00-0F-0C | 16
00-0F-0C | 17
00-0F-0C | 18
00-0F-0C | 19
00-0F-0C | 20
00-0F-0C | 21
00-0F-0C | 22
00-0F-0C | 23
00-0F-0C | 24
00-0F-0C | 25
00-0F-0C | 26
00-0F-0C | 27
00-0F-0C | 28
00-0F-0C | 29
00-0F-0C | 30
00-0F-0C | 31
00-0F-0C | 32
00-0F-0C | 33
00-0F-0C | 34
00-0F-0C | 35
00-0F-0C | 36
00-0F-0C | 37
00-0F-0C | 38
00-0F-0C | 39
00-0F-0C | 40
00-0F-0C | 41
00-0F-0C | 42
00-0F-0C | 43
00-0F-0C | 44
00-0F-0C | 45
00-0F-0C | 46
00-0F-0C | 47
00-0F-0C | 48
00-0F-0C | 49
00-0F-0C | 50
00-0F-0C | 51
00-0F-0C | 52
00-0F-0C | 53
00-0F-0C | 54
00-0F-0C | 55
00-0F-0C | 56
00-0F-0C | 57
00-0F-0C | 58
00-0F-0C | 59
00-0F-0C | 60
00-0F-0C | 61
00-0F-0C | 62
00-0F-0C | 63
00-0F-0C | 64
00-0F-0C | 65
00-0F-0C | 66
00-0F-0C | 67
00-0F-0C | 68
00-0F-0C | 69
00-0F-0C | 70
00-0F-0C | 71
00-0F-0C | 72
00-0F-0C | 73
00-0F-0C | 74
00-0F-0C | 75
00-0F-0C | 76
00-0F-0C | 77
00-0F-0C | 78
00-0F-0C | 79
00-0F-0C | 80
00-0F-0C | 81
00-0F-0C | 82
00-0F-0C | 83
00-0F-0C | 84
00-0F-0C | 85
00-0F-0C | 86
00-0F-0C | 87
00-0F-0C | 88
00-0F-0C | 89
00-0F-0C | 90
00-0F-0C | 91
00-0F-0C | 92
00-0F-0C | 93
00-0F-0C | 94
00-0F-0C | 95
00-0F-0C | 96
00-0F-0C | 97
00-0F-0C | 98
00-0F-0C | 99
00-0F-0C | 100
00-0F-0C | 101
00-0F-0C | 102
00-0F-0C | 103
00-0F-0C | 104
00-0F-0C | 105
00-0F-0C | 106
00-0F-0C | 107
00-0F-0C | 108
00-0F-0C | 109
00-0F-0C | 110
00-0F-0C | 111
00-0F-0C | 112
00-0F-0C | 113
00-0F-0C | 114
00-0F-0C | 115
00-0F-0C | 116
00-0F-0C | 117
00-0F-0C | 118
00-0F-0C | 119
00-0F-0C | 120
00-0F-0C | 121
00-0F-0C | 122
00-0F-0C | 123
00-0F-0C | 124
00-0F-0C | 125
00-0F-0C | 126
00-0F-0C | 127
00-0F-0C | 128
00-0F-0C | 129
00-0F-0C | 130
00-0F-0C | 131
00-0F-0C | 132
00-0F-0C | 133
00-0F-0C | 134
00-0F-0C | 135
00-0F-0C | 136
00-0F-0C | 137
00-0F-0C | 138
00-0F-0C | 139
00-0F-0C | 140
00-0F-0C | 141
00-0F-0C | 142
00-0F-0C | 143
00-0F-0C | 144
00-0F-0C | 145
00-0F-0C | 146
00-0F-0C | 147
00-0F-0C | 148
00-0F-0C | 149
00-0F-0C | 150
00-0F-0C | 151
00-0F-0C | 152
00-0F-0C | 153
00-0F-0C | 154
00-0F-0C | 155
00-0F-0C | 156
00-0F-0C | 157
00-0F-0C | 158
00-0F-0C | 159
00-0F-0C | 160
00-0F-0C | 161
00-0F-0C | 162
00-0F-0C | 163
00-0F-0C | 164
00-0F-0C | 165
00-0F-0C | 166
00-0F-0C | 167
00-0F-0C | 168
00-0F-0C | 169
00-0F-0C | 170
00-0F-0C | 171
00-0F-0C | 172
00-0F-0C | 173
00-0F-0C | 174
00-0F-0C | 175
00-0F-0C | 176
00-0F-0C | 177
00-0F-0C | 178
00-0F-0C | 179
00-0F-0C | 180
00-0F-0C | 181
00-0F-0C | 182
00-0F-0C | 183
00-0F-0C | 184
00-0F-0C | 185
00-0F-0C | 186
00-0F-0C | 187
00-0F-0C | 188
00-0F-0C | 189
00-0F-0C | 190
00-0F-0C | 191
00-0F-0C | 192
00-0F-0C | 193
00-0F-0C | 194
00-0F-0C | 195
00-0F-0C | 196
00-0F-0C | 197
00-0F-0C | 198
00-0F-0C | 199
00-0F-0C | 200
00-0F-0C | 201
00-0F-0C | 202
00-0F-0C | 203
00-0F-0C | 204
00-0F-0C | 205
00-0F-0C | 206
00-0F-0C | 207
00-0F-0C | 208
00-0F-0C | 209
00-0F-0C | 210
00-0F-0C | 211
00-0F-0C | 212
00-0F-0C | 213
00-0F-0C | 214
00-0F-0C | 215
00-0F-0C | 216
00-0F-0C | 217
00-0F-0C | 218
00-0F-0C | 219
00-0F-0C | 220
00-0F-0C | 221
00-0F-0C | 222
00-0F-0C | 223
00-0F-0C | 224
00-0F-0C | 225
00-0F-0C | 226
00-0F-0C | 227
00-0F-0C | 228
00-0F-0C | 229
00-0F-0C | 230
00-0F-0C | 231
00-0F-0C | 232
00-0F-0C | 233
00-0F-0C | 234
00-0F-0C | 235
00-0F-0C | 236
00-0F-0C | 237
00-0F-0C | 238
00-0F-0C | 239
00-0F-0C | 240
00-0F-0C | 241
00-0F-0C | 242
00-0F-0C | 243
00-0F-0C | 244
00-0F-0C | 245
00-0F-0C | 246
00-0F-0C | 247
00-0F-0C | 248
00-0F-0C | 249
00-0F-0C | 250
00-0F-0C | 251
00-0F-0C | 252
00-0F-0C | 253
00-0F-0C | 254
00-0F-0C | 255 | Reserved for escape | ANA

## 7.3.2.25.2
Return to TOC
Name | AKM suite selectors
Document | IEEE 802.11-2007
Sub-Clause | 7.3.2.25.2
Table/Figure | Table 7-34
OUI | Value | Description 1 | Descriptoin 2 | Owner
00-0F-AC | 0 | Reserved | Reserved | WG (802.11-2007)
00-0F-AC | 1 | Authentication negotiated over IEEE 802.1X or using PMKSA caching as defined in 8.4.6.2 – RSNA default | RSNA key management as defined in 8.5 or using PMKSA caching as defined in 8.4.6.2 – RSNA default | WG (802.11-2007)
00-0F-AC | 2 | PSK | RSNA key management as defined in 8.5, using PSK | WG (802.11-2007)
00-0F-AC | 3 | Fast BSS Transition Authentication negotiated over IEEE 802.1X, or using PMKSA caching | Fast BSS Transition Key management | TGr
00-0F-AC | 4 | Fast BSS Transition Authentication using PSK | Fast BSS Transition Key management | TGr
00-0F-AC | 5 | IEEE 802.1X EAP authentication with SHA-256 PRF | IEEE 802.1X EAP authentication with SHA-256 PRF | TGw
00-0F-AC | 6 | PSK with SHA-256 PRF | PSK with SHA-256 PRF | TGw
00-0F-AC | 7
00-0F-AC | 8
00-0F-AC | 9
00-0F-AC | 10
00-0F-AC | 11
00-0F-AC | 12
00-0F-AC | 13
00-0F-AC | 14
00-0F-AC | 15
00-0F-AC | 16
00-0F-AC | 17
00-0F-AC | 18
00-0F-AC | 19
00-0F-AC | 20
00-0F-AC | 21
00-0F-AC | 22
00-0F-AC | 23
00-0F-AC | 24
00-0F-AC | 25
00-0F-AC | 26
00-0F-AC | 27
00-0F-AC | 28
00-0F-AC | 29
00-0F-AC | 30
00-0F-AC | 31
00-0F-AC | 32
00-0F-AC | 33
00-0F-AC | 34
00-0F-AC | 35
00-0F-AC | 36
00-0F-AC | 37
00-0F-AC | 38
00-0F-AC | 39
00-0F-AC | 40
00-0F-AC | 41
00-0F-AC | 42
00-0F-AC | 43
00-0F-AC | 44
00-0F-AC | 45
00-0F-AC | 46
00-0F-AC | 47
00-0F-AC | 48
00-0F-AC | 49
00-0F-AC | 50
00-0F-AC | 51
00-0F-AC | 52
00-0F-AC | 53
00-0F-AC | 54
00-0F-AC | 55
00-0F-AC | 56
00-0F-AC | 57
00-0F-AC | 58
00-0F-AC | 59
00-0F-AC | 60
00-0F-AC | 61
00-0F-AC | 62
00-0F-AC | 63
00-0F-AC | 64
00-0F-AC | 65
00-0F-AC | 66
00-0F-AC | 67
00-0F-AC | 68
00-0F-AC | 69
00-0F-AC | 70
00-0F-AC | 71
00-0F-AC | 72
00-0F-AC | 73
00-0F-AC | 74
00-0F-AC | 75
00-0F-AC | 76
00-0F-AC | 77
00-0F-AC | 78
00-0F-AC | 79
00-0F-AC | 80
00-0F-AC | 81
00-0F-AC | 82
00-0F-AC | 83
00-0F-AC | 84
00-0F-AC | 85
00-0F-AC | 86
00-0F-AC | 87
00-0F-AC | 88
00-0F-AC | 89
00-0F-AC | 90
00-0F-AC | 91
00-0F-AC | 92
00-0F-AC | 93
00-0F-AC | 94
00-0F-AC | 95
00-0F-AC | 96
00-0F-AC | 97
00-0F-AC | 98
00-0F-AC | 99
00-0F-AC | 100
00-0F-AC | 101
00-0F-AC | 102
00-0F-AC | 103
00-0F-AC | 104
00-0F-AC | 105
00-0F-AC | 106
00-0F-AC | 107
00-0F-AC | 108
00-0F-AC | 109
00-0F-AC | 110
00-0F-AC | 111
00-0F-AC | 112
00-0F-AC | 113
00-0F-AC | 114
00-0F-AC | 115
00-0F-AC | 116
00-0F-AC | 117
00-0F-AC | 118
00-0F-AC | 119
00-0F-AC | 120
00-0F-AC | 121
00-0F-AC | 122
00-0F-AC | 123
00-0F-AC | 124
00-0F-AC | 125
00-0F-AC | 126
00-0F-AC | 127
00-0F-AC | 128
00-0F-AC | 129
00-0F-AC | 130
00-0F-AC | 131
00-0F-AC | 132
00-0F-AC | 133
00-0F-AC | 134
00-0F-AC | 135
00-0F-AC | 136
00-0F-AC | 137
00-0F-AC | 138
00-0F-AC | 139
00-0F-AC | 140
00-0F-AC | 141
00-0F-AC | 142
00-0F-AC | 143
00-0F-AC | 144
00-0F-AC | 145
00-0F-AC | 146
00-0F-AC | 147
00-0F-AC | 148
00-0F-AC | 149
00-0F-AC | 150
00-0F-AC | 151
00-0F-AC | 152
00-0F-AC | 153
00-0F-AC | 154
00-0F-AC | 155
00-0F-AC | 156
00-0F-AC | 157
00-0F-AC | 158
00-0F-AC | 159
00-0F-AC | 160
00-0F-AC | 161
00-0F-AC | 162
00-0F-AC | 163
00-0F-AC | 164
00-0F-AC | 165
00-0F-AC | 166
00-0F-AC | 167
00-0F-AC | 168
00-0F-AC | 169
00-0F-AC | 170
00-0F-AC | 171
00-0F-AC | 172
00-0F-AC | 173
00-0F-AC | 174
00-0F-AC | 175
00-0F-AC | 176
00-0F-AC | 177
00-0F-AC | 178
00-0F-AC | 179
00-0F-AC | 180
00-0F-AC | 181
00-0F-AC | 182
00-0F-AC | 183
00-0F-AC | 184
00-0F-AC | 185
00-0F-AC | 186
00-0F-AC | 187
00-0F-AC | 188
00-0F-AC | 189
00-0F-AC | 190
00-0F-AC | 191
00-0F-AC | 192
00-0F-AC | 193
00-0F-AC | 194
00-0F-AC | 195
00-0F-AC | 196
00-0F-AC | 197
00-0F-AC | 198
00-0F-AC | 199
00-0F-AC | 200
00-0F-AC | 201
00-0F-AC | 202
00-0F-AC | 203
00-0F-AC | 204
00-0F-AC | 205
00-0F-AC | 206
00-0F-AC | 207
00-0F-AC | 208
00-0F-AC | 209
00-0F-AC | 210
00-0F-AC | 211
00-0F-AC | 212
00-0F-AC | 213
00-0F-AC | 214
00-0F-AC | 215
00-0F-AC | 216
00-0F-AC | 217
00-0F-AC | 218
00-0F-AC | 219
00-0F-AC | 220
00-0F-AC | 221
00-0F-AC | 222
00-0F-AC | 223
00-0F-AC | 224
00-0F-AC | 225
00-0F-AC | 226
00-0F-AC | 227
00-0F-AC | 228
00-0F-AC | 229
00-0F-AC | 230
00-0F-AC | 231
00-0F-AC | 232
00-0F-AC | 233
00-0F-AC | 234
00-0F-AC | 235
00-0F-AC | 236
00-0F-AC | 237
00-0F-AC | 238
00-0F-AC | 239
00-0F-AC | 240
00-0F-AC | 241
00-0F-AC | 242
00-0F-AC | 243
00-0F-AC | 244
00-0F-AC | 245
00-0F-AC | 246
00-0F-AC | 247
00-0F-AC | 248
00-0F-AC | 249
00-0F-AC | 250
00-0F-AC | 251
00-0F-AC | 252
00-0F-AC | 253
00-0F-AC | 254
00-0F-AC | 255 | ANA for escape | ANA for escape | ANA

## 7.3.2.25.3
Return to TOC
Name | RSN Capabilities
Document | IEEE 802.11-2007
Sub-Clause | 7.3.2.25.3
Table/Figure | Figure 7-74
Bit | Description | Owner
0 | Pre-Auth | WG (802.11-2007)
1 | No Pairwise | WG (802.11-2007)
2 | PTKSA Replay Counter | WG (802.11-2007)
3 | PTKSA Replay Counter | WG (802.11-2007)
4 | GTKSA Replay Counter | WG (802.11-2007)
5 | GTKSA Replay Counter | WG (802.11-2007)
6 | Management Frame Protection Required | TGw
7 | Management Frame Protection Capable | TGw
8
9 | Peerkey Enabled | WG (802.11-2007)
10 | SPP A-MSDU Capable | TGn
11 | SPP A-MSDU Required | TGn
12
13
14
15 | Escape | ANA

## 7.3.2.48
Return to TOC
Name | Sub-element IDs of Fast BSS Transition
Document | draft P802.11r
Sub-Clause | 7.3.2.48
Table/Figure | Table 7-43g
Bit | Description | Owner
0 | Reserved | TGr
1 | R1KH-ID | TGr
2 | GTK | TGr
3 | R0KH-ID | TGr
4 | IGTK | TGw
5
6
7
8
9
10
11
12
13
14
15
16
17
18
19
20
21
22
23
24
25
26
27
28
29
30
31
32
33
34
35
36
37
38
39
40
41
42
43
44
45
46
47
48
49
50
51
52
53
54
55
56
57
58
59
60
61
62
63
64
65
66
67
68
69
70
71
72
73
74
75
76
77
78
79
80
81
82
83
84
85
86
87
88
89
90
91
92
93
94
95
96
97
98
99
100
101
102
103
104
105
106
107
108
109
110
111
112
113
114
115
116
117
118
119
120
121
122
123
124
125
126
127
128
129
130
131
132
133
134
135
136
137
138
139
140
141
142
143
144
145
146
147
148
149
150
151
152
153
154
155
156
157
158
159
160
161
162
163
164
165
166
167
168
169
170
171
172
173
174
175
176
177
178
179
180
181
182
183
184
185
186
187
188
189
190
191
192
193
194
195
196
197
198
199
200
201
202
203
204
205
206
207
208
209
210
211
212
213
214
215
216
217
218
219
220
221
222
223
224
225
226
227
228
229
230
231
232
233
234
235
236
237
238
239
240
241
242
243
244
245
246
247
248
249
250
251
252
253
254
255 | Escape | ANA

## 7.4.1
Return to TOC
Name | Spectrum Management Action Field Values
Document | IEEE 802.11-2007
Sub-Clause | 7.4.1
Table/Figure | Table 7-44
Bit | Description | Owner
0 | Measurement Report | WG (802.11-2007)
1 | Measurement Report | WG (802.11-2007)
2 | TPC Report | WG (802.11-2007)
3 | TPC Report | WG (802.11-2007)
4 | Channel Switch Announcement | WG (802.11-2007)
5 | Reserved (for reassignment) | (Released by Tgy)
6 | Reserved (for reassignment) | (Released by Tgy)
7
8
9
10
11
12
13
14
15
16
17
18
19
20
21
22
23
24
25
26
27
28
29
30
31
32
33
34
35
36
37
38
39
40
41
42
43
44
45
46
47
48
49
50
51
52
53
54
55
56
57
58
59
60
61
62
63
64
65
66
67
68
69
70
71
72
73
74
75
76
77
78
79
80
81
82
83
84
85
86
87
88
89
90
91
92
93
94
95
96
97
98
99
100
101
102
103
104
105
106
107
108
109
110
111
112
113
114
115
116
117
118
119
120
121
122
123
124
125
126
127
128
129
130
131
132
133
134
135
136
137
138
139
140
141
142
143
144
145
146
147
148
149
150
151
152
153
154
155
156
157
158
159
160
161
162
163
164
165
166
167
168
169
170
171
172
173
174
175
176
177
178
179
180
181
182
183
184
185
186
187
188
189
190
191
192
193
194
195
196
197
198
199
200
201
202
203
204
205
206
207
208
209
210
211
212
213
214
215
216
217
218
219
220
221
222
223
224
225
226
227
228
229
230
231
232
233
234
235
236
237
238
239
240
241
242
243
244
245
246
247
248
249
250
251
252
253
254
255 | ANA Reserved | ANA

## J (J.1)
Return to TOC
Name | Regulatory classes for 4.9 GHz and 5GHz bands in the United States
Document | IEEE 802.11-2007
Sub-Clause | Annex J
Table/Figure | Table J.1
Number | Owner
1 | WG (IEEE 802.11-2007) | None of these have identification or handles.
2 | WG (IEEE 802.11-2007)
3 | WG (IEEE 802.11-2007)
4 | WG (IEEE 802.11-2007)
5 | WG (IEEE 802.11-2007)
6 | WG (IEEE 802.11-2007)
7 | WG (IEEE 802.11-2007)
8 | WG (IEEE 802.11-2007)
9 | WG (IEEE 802.11-2007)
10 | WG (IEEE 802.11-2007)
11 | WG (IEEE 802.11-2007)
12 | TGk
13 | TGy
14 | TGy
15 | TGy
16
17
18
19
20
21
22 | TGn
23 | TGn
24 | TGn
25 | TGn
26 | TGn
27 | TGn
28 | TGn
29 | TGn
30 | TGn
31 | TGn
32 | TGn
33 | TGn
34
35
36
37
38
39
40
41
42
43
44
45
46
47
48
49
50
51
52
53
54
55
56
57
58
59
60
61
62
63
64
65
66
67
68
69
70
71
72
73
74
75
76
77
78
79
80
81
82
83
84
85
86
87
88
89
90
91
92
93
94
95
96
97
98
99
100
101
102
103
104
105
106
107
108
109
110
111
112
113
114
115
116
117
118
119
120
121
122
123
124
125
126
127
128
129
130
131
132
133
134
135
136
137
138
139
140
141
142
143
144
145
146
147
148
149
150
151
152
153
154
155
156
157
158
159
160
161
162
163
164
165
166
167
168
169
170
171
172
173
174
175
176
177
178
179
180
181
182
183
184
185
186
187
188
189
190
191
192
193
194
195
196
197
198
199
200
201
202
203
204
205
206
207
208
209
210
211
212
213
214
215
216
217
218
219
220
221
222
223
224
225
226
227
228
229
230
231
232
233
234
235
236
237
238
239
240
241
242
243
244
245
246
247
248
249
250
251
252
253
254
255 | Reserved by ANA

## J (J.2)
Return to TOC
Name | Regulatory classes for 5 GHz and 5GHz bands in Europe
Document | IEEE 802.11-2007
Sub-Clause | Annex J
Table/Figure | Table J.2
Number | Owner
1 | WG (IEEE 802.11-2007) | None of these have identification or handles.
2 | WG (IEEE 802.11-2007)
3 | WG (IEEE 802.11-2007)
4 | TGk
5 | TGn
6 | TGn
7 | TGn
8 | TGn
9 | TGn
10 | TGn
11 | TGn
12 | TGn
13
14
15
16
17
18
19
20
21
22
23
24
25
26
27
28
29
30
31
32
33
34
35
36
37
38
39
40
41
42
43
44
45
46
47
48
49
50
51
52
53
54
55
56
57
58
59
60
61
62
63
64
65
66
67
68
69
70
71
72
73
74
75
76
77
78
79
80
81
82
83
84
85
86
87
88
89
90
91
92
93
94
95
96
97
98
99
100
101
102
103
104
105
106
107
108
109
110
111
112
113
114
115
116
117
118
119
120
121
122
123
124
125
126
127
128
129
130
131
132
133
134
135
136
137
138
139
140
141
142
143
144
145
146
147
148
149
150
151
152
153
154
155
156
157
158
159
160
161
162
163
164
165
166
167
168
169
170
171
172
173
174
175
176
177
178
179
180
181
182
183
184
185
186
187
188
189
190
191
192
193
194
195
196
197
198
199
200
201
202
203
204
205
206
207
208
209
210
211
212
213
214
215
216
217
218
219
220
221
222
223
224
225
226
227
228
229
230
231
232
233
234
235
236
237
238
239
240
241
242
243
244
245
246
247
248
249
250
251
252
253
254
255 | Reserved by ANA

## Behavior Limits Set
Return to TOC
Behavior Limits Set
Number | Owner
0 | TGj | None of these have identification or handles.
1 | TGj
2 | TGj
3 | TGj
4 | TGj
5 | TGj
6 | TGj
7 | TGj
8 | TGj
9 | TGj
10 | TGk
11 | TGy
12 | TGy
13 | TGn
14 | TGn
15 | TGy
16
17
18
19
20
21
22
23
24
25
26
27
28
29
30
31
32
33
34
35
36
37
38
39
40
41
42
43
44
45
46
47
48
49
50
51
52
53
54
55
56
57
58
59
60
61
62
63
64
65
66
67
68
69
70
71
72
73
74
75
76
77
78
79
80
81
82
83
84
85
86
87
88
89
90
91
92
93
94
95
96
97
98
99
100
101
102
103
104
105
106
107
108
109
110
111
112
113
114
115
116
117
118
119
120
121
122
123
124
125
126
127
128
129
130
131
132
133
134
135
136
137
138
139
140
141
142
143
144
145
146
147
148
149
150
151
152
153
154
155
156
157
158
159
160
161
162
163
164
165
166
167
168
169
170
171
172
173
174
175
176
177
178
179
180
181
182
183
184
185
186
187
188
189
190
191
192
193
194
195
196
197
198
199
200
201
202
203
204
205
206
207
208
209
210
211
212
213
214
215
216
217
218
219
220
221
222
223
224
225
226
227
228
229
230
231
232
233
234
235
236
237
238
239
240
241
242
243
244
245
246
247
248
249
250
251
252
253
254
255 | Reserved by ANA