## Title
IEEE P802.11 Wireless LANs
Submission
Designator: | doc.: IEEE 802.11-08/0247r0
Venue Date: | February 2008
First Author: | Stephen McCann, Nokia Siemens Networks GmbH & Co KG
Subject: | Letter Ballot #119 Comment Spreadsheet Technical Sorted
Full Date: | 2008-02-20
Author(s): | Name(s) | Stephen McCann
| Affiliation | Nokia Siemens Networks GmbH & Co KG
| Address | Roke Manor Research Ltd, Old Salisbury Lane, Romsey, Hampshire, SO51 0ZN, UK
| Phone: | +44 1794 833341
| Fax: | +44 1794 833636
| email: | stephen.mccann@roke.co.uk

## Comment Form
Clause | Page No. | Line No. | Comment Type (E or T) | Part of No Vote? (Y or N) | Comment / Explanation | Recommended Change
8 | 45-49 |  | T | Y | It is difficult to see what security problem, if any, the "multiple SSID Set" mechanism is solving. As far as I can tell, the "multiple SSID Set" achieves the almost impossible by mis-using CCMP with one of WEP's central and catastrophic design flaws--sharing keys across (transmitting) devices. This design looks like collective insanity, where we want to appear like we are proactive about security, but we don't yet have a clue about what security problem is being solved. Given that the GTK for this mechanism is described as ESS-wide, the problem has been implicitly described as end-to-end at a higher layer; the "higher layer" can still be in the MAC, but to work the mechanisms have to be independent of the link layer mechanisms introduced by 802.11i. TGu has posed an intractable solution within the context of existing 802.11i security mechanisms. Whenever you violate all of cryptography's basic assumptions as badly as this design does, rethinking from scratch is required. | If the problem description is correct, reliance on data link security is guaranteed to fail. Move the security up a level; define an "ESS controller" that sends all of these broadcasts; define an end-to-end security scheme between the "ESS controller" and all of the recipient of the broadcast messages; figure out how to do key management for this. The simplest way to accomplish this would be to piggyback on the 802.11r authenticator/R0-PMK Key holder. You will need a new protocol between the "ESS controller" and the recipients of the protected messages, and you will need a new end-to-end protection scheme between the "ESS controller" and the broadcast receipients. I would derive a key wrapping key from the 802.11r R0-PMK to distribute the SSID GTK, and the APs need never learn about any of these keys (they can't if the messages will have any integrity). Replace the monstrosity in the draft with this new scheme.
8.3.3.2 | 45 | 61 | T | Y | "Bits 0-4 of the Key ID are for the extended Key ID subfield". Since TGu is here trying to extend how CCMP is used, it will also have to update 8.3.3.4.3 "PN and replay protection" to work with this new thing, which it hasn't done. In particular, the CCMP design (and 802.11i architecture) in 8.3.3.4.3 assumes that exactly ONE device is the transmit source for each GTK. This means that if there is an ESS-wide GTK, only one device can be the source for ALL broadcasts protected by the GTK. Since you want this same message to be relayed by all APs in the ESS, this means that all of the protected messages have to be sourced from a single point within the ESS and the APs cannot apply the protection, only the single source. | Since it is infeasible to not break the CCMP replay mechanism with this design, you need a different design. My suggestion is to make the protection end-to-end from a central "ESS controller" to the STAs, so the PNs can be serialized at the "ESS controller". This also suggests that any (non end-to-end) link-layer security mechanism such as CCMP is probably the wrong mechanism. We need an end-to-end security protection between the "ESS controller" and all the members of the ESS, and we need a higher level construct to implement this.
8.4.1.1.3 | 46 | 64 | E | N | "..is configured on an AP in which case…" Grammar | Insert a comma after "AP"
8.5.1.3 | 47 | 53 | T | Y | "When multiple SSID Set is used, a different GMK is derived for each SSID." To meet this requirement it is necessary for the adminstrator of each SSID to know the GMKs used in all other SSIDs. Not only is this impractical and infeasible, it utterly defeats the purpose of bothering to use any data protection mechanism, since it literally means that every device has to know the GTKs used in all deployed WLANs. Furthermore, there is no reason to derive a broadcast key. It should be generated under the uniform distribution. | Reword to something practical and addressing some security end, e.g., "When multiple SSID Set is used, each SSID selects each GTK uniformly and independently of all other GTKs used by the same or a different SSID.
8.5.1.3 | 47 | 64 | T | Y | The original text being modified is already idiotic. Why make it even more idiotic by the text changes proposed on bullet b)? The "example" in 8.5.1.3 was proposed by people who didn't have a clue about how the cryptography works, and it was one of the battles I didn't choose to fight during the development of 802.11i. The security requirement (even though the 802.11i voters didn't agree) is that each GTK is generated independently from a uniform distribution, not that they are "derived." How they are indeed generated should be outside the scope of the standard. Having said that, there is even more wrong. In the base standard all GTKs are generated independently across each BSSID, and this language breaks that functionality. In particular, it removes the REQUIREMENT from the base standard that each GTK on each AP is independently generated from all other keys on both itself and ALL OTHER APs. You can introduce a key going across APs in the same ESS, but you can't break backward compatibility with the base standard. You MUST provide an escape to use the legacy functionality for when the "multiple SSID Set" is NOT used, even if you refuse to otherwise address the brokenness of this design. | What I would really like is to replace lines 59 on page 47 through line 13 page 48 with "Each GTK SHALL be generated independently from the uniform probability distribution. If multiple SSID Set is not used, then each GTK source SHALL be generated independently from those generated by all other devices. If multiple SSID Set is used, a single GTK may be generated within an SSID, but each SSID SHALL generate its GTKs independently of all other SSIDs." Undoubtedly you will leave the text from the base standard. Ok. Use something like my last two sentences instead of the language presently gracing the draft.
8.5.2 | 48 | 56 | T | Y | "The Ext ID field is used to identify the key when multiple SSID Set is used". There are several problems with this: a. first, "is" is not normative; a "shall" is needed somewhere. b. second, multiple SSID Set might be in effect, but there are over a half a billion legacy devices that don't speak 802.11u, and a legacy GTK will still be needed for these. c. It is really impossible to understand how implementers will get to an interoperable algorithm. In particular, since the base standard reserves key id 0 for unicast (see 8.5.2.1), the language needs to preclude the use of key id 0 in combination with a non-zero Ext ID field, or you really will confuse legacy STAs who receive these broadcasts. d. As I have argued in other comments, the security problem has been characterized as an end-to-end (between an "ESS controller" and the STAs) and not link specific, while CCMP is a link-specific, not an end-to-end, mechanism. | If you really want to continue with this abomination (although the PN replay problem will be intractable if you do), then try something like "The EXT ID field shall be used to identify a GTK for a multiple SSID Set. The KeyID field SHALL not be zero when the EXT ID field is non-zero." A (radically) better solution is to define an end-to-end architecture and not use CCMP at all (at least radically better if you want the security to work).
8.5.6 | 49 | 16 | T | Y | "Because there are two GTKs per SSID…" no, No, NO, **NO**. In the base standard, there are two GTKs **PER BSSID**, and the half billion plus legacy deployed systems implement this. Apparently there are two additional GTKs per SSID when multiple SSID Set is used. This cannot make the old GTKs from the base standard go away, as this language explicitly states. | You are not allowed to break legacy implementations with whatever new you add. It does not appear that TGu has either comprehended the semantics of the GTK in the base standard or how their new mechanism interacts with the old. This really needs to be done and all of the associated text rewritten in light of what you learn. As I suggested in other comments, the best solution is to discard the link-oriented "multiple SSID Set" and replace it with an end-to-end solution.
8.5.6 | 49 | 24 | T | Y | "When the GTK for an SSID…" You realize that you again have voided the semantics from the base standard implemented by a half billion or so alreay deployed legacy devices by inserting the lnagues "for an SSID", don't you? | You are not allowed to break legacy implementations with whatever new you add. It does not appear that TGu has either comprehended the semantics of the GTK in the base standard or how their new mechanism interacts with the old. This really needs to be done and all of the associated text rewritten in light of what you learn. As I suggested in other comments, the best solution is to discard the link-oriented "multiple SSID Set" and replace it with an end-to-end solution.
9.2.7 | 50 | 40 | E | N | There is an extraneous space between "dot11InternetworkingEntry" and the period ending the sentence. | Delete the extraneous space.
7.3.2.63 | 27 | 1- 39 | T | N | This scope of this clause is "Precedence" only and, quite correctly, does not cover "Pre-emption" which should only be invoked by authenticated Non-AP STA's to prevent Denial of Service attacks A note needs to be added to indicate this is out of scope | Add note under table 7-43w " NOTE- The use of "Pre-emption is outside the scope of this standard"
8.3.3.3 | 47 | 3-27 | T | N | An attacker monitoring traffic at a location covered by two or more AP's or one AP with two or more SSID's , may be able to XOR the data ciphered with a GTK from overlapping transmissions, to recover the clear voice transmissions, particularly if the structure of the data is known. While the inputs the use of additional inputs to the ciphering function as shown in fig 8.16 should eliminate this attack this should be confirmed by a security review of this section | None, but consider security review of the impact of Multi SSID Support proposed in this amendment
21.2.3.1.1 | 92 | 8-9 | T | N | ESS-Link-UP is only useful if it takes into account at least some of the important "layer 3" procedures such as "acquiring IP address" However, only the layer 1 and 2 procedures are listed i.e. "To make this transition, a non-AP STA will have completed the network selection process and the relevant procedures to attach to the ESS, including 802.11 authentication, 802.11 association, and, if required, 802.11 RSN procedures". The success of "acquiring IP address" from the DN should at least be included before sending the MSGCF-ESS Link-Up event | "To make this transition, a non-AP STA will have completed the network selection process and the relevant procedures to attach to the ESS, including 802.11 authentication, 802.11 association, and, if required, 802.11 RSN procedures and if required, layer 3 procedures such as IP address allocation . When this transition is completed, the MSGCF sends an MSGCF-ESS-Link-Up event to higher layer protocols. When this transition is completed, the MSGCF sends an MSGCF-ESS-Link-Up event to higher layer protocols". Add this as a reason code in the table for MSGCF-ESS Link-Up ( new) and MSGCF ESS Link-Down (Table 21.2)
21.3.1.1.2 | 93 | 40 | T | N | There are reason codes defined in table 21-2 for MSGCF-ESS Link--Down but no equivalent for MSGCF-ESS Link-Up | Add a reason Code Parameter and define a table of values to mirror those in table 21.2
Table 21.2 | 95 |  | E | N | Table 21-2 should now be headed Reason Codes for ESS Link- Down and not "Network- Down" which has no agreed meaning | Change table 21-2 heading to" Reason Codes for ESS Link-Down"
Table 21.3 | 97 | 2 | E | N | Table 21-3 should now be headed Reason Codes for ESS Link Going-Down and not "Network Going Down" which has no agreed meaning | Change table 21-3 heading to" Reason Codes for ESS Link-Going-Down"
PICS |  |  | T | N | "Multiple SSID Set” capability was set to optional. This should be mandatory to ensure support of SSPN services across various 802.11 AN's | Change to Mandatory
5.7 | 7 | 38 | T | Y | Figure 5-10 is modified in a way that moves 802.1X far from RSNA Key Management. They used to be next to eachother and that seemed more logical location due to the very close interaction between 802.1X/EAPOL state machines and RSNA Key Management. Actually, at least parts of the RSNA Key Management state machines are actually replacing parts of the 802.1X/EAPOL state machines. | Keep 802.1X next to RSNA Key Management, i.e., do not add “MAC State Convergence Function” between these two components.
7.3.1.8 | 13 | 9 | T | Y | 'm' not defined for “AIDs from 1 to m”. What is it? | Define here (or reference a definition elsewhere; in 7.3.2.6?) what the exact range of reserved AIDs is.
7.3.2.59 | 20 | 33 | T | Y | Figure 7-95an seems to indicate that Network type and Network metadata fields in the Interworking IE are optional. However, this conflicts with the text following the figure (only HESSID is described as optional). | Make the figure and text consistent (remove “(optional)” from the figure for Network type and Network metadata?).
7.3.2.59 | 21 | 22 | T | Y | B4 (multiple SSID Set field) is claimed to be “used” only by APs. I would assume non-AP STAs use these field to figure out whether the AP is using multiple SSIDs.. Should that “use” be “set to 1”? | Replace “multiple SSID Set field and is only used by APs” with “multiple SSID SEt field is only set to 1 by APs”.
7.3.2.60 | 22 | 62 | T | Y | The description of the Length field is either incorrect or at least very confusing. “2 plus the length of the Advertisement Protocol ID” looks incorrect since there are only two fields in this IE and the first field is one octet, not two.. The following description about the vendor specific version makes this confusing since there seems to be an extra octet (in Advertisement Protocol ID?) in some cases. | If the “2 plus” is incorrect, replace that with “1 plus” (1 = length of Advertisement Control). Furthermore, this paragraph would benefit of some cleanup to make it easier to understand what exactly the length is supposed to be without having to go through number of other clauses and tables.. I would assume that even something as simple as “The Length field value is 1 plus the length of Advertisement Protocol ID field.” would be sufficient here..
7.3.2.62 | 26 | 5 | T | Y | What is the byte order used for Vendor-Id, Vendor-Type (and also 2-octet PPP authentication type)? IEEE 802.11 uses little-endian byte order in most fields. However, these fields are describing IETF/EAP parameters and those are normally using big-endian byte order. | Explicitly state the byte order for these fields to make it clear which one is being used here.
7.3.2.65 | 29 | 33 | T | Y | SSID Container IE has an optional field (Network metadata) before variable length fields. How is the receiver of this IE supposed to parse this IE? How would one know whether the Network metadata field is included? | Add a separate field to describe whether the Network metadata field is included or alternatively describe here how a receiver can figure out whether this field is included without this type of explicit information in the IE.
7.3.3 | 30 | 14 | T | Y | The Info ID value for Emergency Public Network Access and Network Authentication Type are not in sequential order while all other Info IDs are.. This makes it easier to miss the small detail and end up using incorrect ID. Please make this consistent and match the subclause number with the Info IDs for all IDs (i.e., Info ID X is defined in 7.3.3.X for each X). | Swap Info IDs 6 and 5 in Table 7-43x.
7.3.3.1 | 30 | 34 | E | Y | Incorrect reference to a Figure: “The format of the Native Info Capabilities element is provided in Fig 24.” What is “Native Info Capabilities element”? Is this referring to “Native Info Capabilities List element”? If yes, the reference should be to Figure 7-95bb. | Replace “Native Info Capabilities element is provided in Fig 24” with “Native Info Capabilities List element is provided in Figure 7-95bb”.
7.3.3.3 | 31 | 50 | T | Y | Conflicting Info ID field value used for Venue Name element. Text here claims this is “4” while Table 7-43x uses “3” (the referred Figure 7-95bd does not define any value, so it does not look like a correct reference here).. It would be safer to just refer to the figure without giving the ID number here. Furthermore, Info ID is desrcibed in different ways in the 7.3.3.X subclauses. It would be better to use consistent style in all clauses.. | Use consistent definition of Info ID. Just refer to Table 7-43x as the location of the Info ID for each element.
7.3.3.6 | 35 | 19 | T | Y | What is “http or https re-direct” referring to? Where is this specified? What is the “version of the protocol chosen” that may be in the Network Authentication Type Data referring to? | Provide references to specification of “http or https re-direct” and its version numbering.
8.3.3.2 | 45 | 60 | T | Y | CCMP MPDU format changes in Figure 8-15 and the text describing the fields are conflicting with eachother. Is the Ext Key ID using the full octet (third octet of the 8-octet header) or the previously reserved bits of the Key ID octet? Figure claims former, text latter.. | Make the figure and text consistent..
8.5.6.1.3 |  |  | T | Y | 802.11u introduces a concept of multiple SSIDs for an BSSID. However, the Authenticator state machine description for the Group Key Handshake (global) state machine was not updated. This clause needs to be modified to specify that there can now be multiple Group Key Handshake statemachines (one per SSID) instead of it being a single global one per authenticator. | At minimum, change “global” to “global per SSID” in the title of 8.5.6.1.3. Consider adding more detailed description on how this affects the Group Key Handshake (per STA) state machine (each is bound to a specific “global per SSID” state machine) and the need for deriving multiple GMKs. Modify Figure 8-40 to handle configuration of multiple GTKs (add the new Ext Key ID parameter to MLME setkeys operations). Similarly, Figure 8-39 should indicate the addition of Ext Key ID to the Send EAPOL procedure.
10.3.17.2 | 55 | 28 | T | Y | Changes to the MLME-SETKEYS.request primitive conflict with 802.11w modifications. 802.11w preceeds 802.11u in the 802.11 WG timeline, so 802.11u should include 802.11w draft as the baseline for changes. | Sync with 802.11w.
10.3.10.1.2 | 54 | 11 | E | Y | Incorrect reference: Table u2 | Fix “in Table u2” to refer the correct table name.
10.3.24.4.2 | 57 | 62 | E | Y | Missing editing instructions: added text not underlined | Underline “EBR,”
11.1.3 | 71 | 26 | E | Y | Missing word | Replace “the active shall proceed” with “the active scan shall proceed”.
11.1.3.2 | 73 | 1 | E | Y | Duplicated words | Replace “via the via the ASP” with “via the ASP”.
7.3.2.48 |  |  | T | Y | 802.11u uses an Extended Key ID, but does not change FTIE (7.3.2.48) to allow the Extended Key ID to be transmitted by the AP to a non-AP STA in case of fast BSS transition (802.11r).GTK Key Info field (Figure 7-95v in 802.11r/D9.0) needs to be modified to allow the Ext Key ID to be specified. | Add Ext Key ID to the GTK Key Info field.
A.4.21 | 112 |  | E | Y | Table 22 includes multiple references to “CFu” which is not defined. I would assume this is supposed to be CF17. | Replace “CFu” with “CF17” throughout Annex A.
A.4.21 | 112 | 48 | T | Y | IW3 (Multiple SSID Set) is marked as CFu:”TBD”. The draft is clearly not ready if it has this type of “TBD” entries in it. | Decide whether this is M/O prior to sending the draft to the next WG LB..
11.18.2.2.5 | 84 | 43 | E | Y | typo | Replace “firmest a status code” with “frame with a status code”.
7.3.2.62 | 25 | 21 | T | Y | 802.11u describes an authentication mechanism that uses “public credentials” for emergency services. The Emergency Services Public Credential IE seems to indicate which EAP type is used and it provides an identifier for the credential. However, this IE does not seem to actually provide credentials (password, pre-shared key, private key/certificate, etc.). How is this expected to work with EAP authentication? Is this relying on a new EAP method to be defined for this purpose with no requirement for password/pre-shared key? Or is this supposed to work with existing EAP methods (e.g., EAP-TLS or EAP-PEAP/MSCHAPv2)? What would the EAP peer use as the password/key in this case? | Provide more details on how the public credentials are used to complete EAP authentication.
9.9.3.1 | 51 | 11 | E | N | The last sentence of the first paragraph is missing a word. | Change "for that STA is part of" to "for that STA which is part of"
11.18.2.2.5 | 84 | 44 | E | N | The sentence contains the word "firmest" | Rewrite the sentence substituting "with" for "firmest" if that is correct.
11.18.5.1 | 87 | 29 | E | N | Reference to Annex P.3.1 | There is no P.3.1 so I assume the Annexes have been renumbered. Change to correct reference.
T.1.4 | 165 | 38 | T | N | The text mentions public credentials in a number of places. It mentions emergency public credentials in Figure T-1. Figure 7-95bi mentions Emergency Service Public Credentials. The relevant information element is in 7.3.2.62. | The explanation in T.1.4 should use the name Emergency Service Public Credentials at least once and it would be good to reference sections 7.3.3.5 and 7.3.6.2.
7.3.2.6 | 19 |  | T | Y | Definition of TIM for multiple SSIDs is duplicated from 802.11v clause 7.3.2.6. THe rdefinition of 802.11v cover multiple SSID and multiple BSSID and therefore more general. The definition in 802.11u is similar but not identical. | Remove definition from 7.3.2.6 clause and refer to 802.11v definition of TIM for multiple SSIDs and multiple BSSIDs.
7.3.2.62 | 25 | 65 | E |  | Emergency Auth. Tunneled Control is not defined | Replace Tunneled with Type
7.3.2.62 | 26 | 17 | E |  | Emergency Auth. Tunneled Control is not defined | Replace Tunneled with Type
7.3.2.62 | 26 | 22 | E |  | Emergency Auth. Tunneled Control is not defined | Replace Tunneled with Type
5.4.8 | 6 | 60 | E |  | Interworking Services provides (subject verb disagreement) | Next paragraph uses "Interworking Service" in singular. So…"interworking service provides" seems more appropraite.
9.1.3.1 | 50 | 11-15 | T |  | Management frames other than Interworking Action frames or Public Action frames shall be sent using the access category AC_VO without being restricted by admission control procedures. A QoS STA shall also send management frames other than Interworking Action frames and Public Action frames using the access category AC_VO replace "access category AC_VO" with "highest priority level". | Management frames other than Interworking Action frames or Public Action frames shall be sent using the highest priority level without being restricted by admission control procedures. A QoS STA shall also send management frames other than Interworking Action frames and Public Action frames using the highest priority level
11.18.6 | 88 | 48 | T |  | The normative statement "shall ensure correctness" is unclear what action is taken to "ensure correctness." The following statement describes action to be taken when changes occur however does not address what is to be done if the change is determined to be incorrect. | Chnage to read "shall detect changes and determine correctness." Rework the following statement to describe what is to be done in the event that the change detected and is determined to be incorrect.
7.3.2.59 | 21 | 44 | T |  | Network Type field also consider the type of Distribution System. For example, when IEEE 802.11s mesh network is deployed, it is important to know whether the currently associated AP is either MAP (Mesh Access Point) or infrastructured AP, because the performance of the mesh network is not guaranteed. | In Figure 7-95ap, Bit 5 of Network Type field is reserved for DS Type. If DS Type is set 0, then DS corresponds to the wired network. Else, DS corresponds to WDS, such as the wireless mesh network.