## Title
IEEE P802.11 Wireless LANs
Submission
Designator: | doc.: IEEE 802.11-08/0460r1
Venue Date: | April 2008
First Author: | Adrian Stephens, Intel Corporation
Subject: | TGN LB115 Composite Comments
Full Date: | 2008-04-16
Author(s): | Name(s) | Adrian Stephens
| Company | Intel Corporation
Address
Phone:
Fax:
| email: | adrian.p.stephens@intel.com
Abstract:
This document contains comments submitted by voters for LB124. It is a composite in the sense that TGn comment-resolution ad-hocs may publish spreadsheets containing a subset of these comments that they own. This document is periodically updated to reflect the status of those spreadsheets.

## Revision History
Revision | Date | Description
0 | 2008-04-14 | Comments from LB124
1 | 2008-04-16 | In preparation for TGn ad-hoc - some coex and phy adjustments
2
3
4
5
6
7
8
9
10
11
12
13
14
15
16
17
18
19
20
21
22
23
24
25
26
27
28
29

## Comments
CID | Commenter | LB | Draft | Clause Number(C) | Page(C) | Line(C) | Type of Comment | Part of No Vote | Page | Line | Clause | Duplicate of CID | Resn Status | Assignee | Submission | Motion Number | Comment | Proposed Change | Resolution | Owning Ad-hoc | Comment Group | Ad-hoc Status | Ad-hoc Notes | Edit Status | Edit Notes | Edited in Draft | Last Updated | Last Updated By
6000 | Adachi, Tomoko | 124 | 4 | 7.3.2.58 | 80 | 36 | E | N | 80.36 | 36 | 7.3.2.58 | [5 empty] | "secondary (STBC frame) beacon" Following the expression in 11.2 not using "secondary" (and "primary") any more, it should be changed to just "STBC beacon". | Change "secondary (STBC frame) beacon" to "STBC beacon". |  | EDITOR | [6 empty] | 2008-04-14 11:18
6001 | Adachi, Tomoko | 124 | 4 | 7.3.2.61 | 82 | 59 | T | N | 82.59 | 59 | 7.3.2.61 | [5 empty] | The 20/40 BSS Coexistence element can be also included in Beacon, Probe Req/Rsp, (Re)AsocReq/Rsp frames. (See 11.14.7.) | Add the following sentence after the first sentence in 7.3.2.61. "The 20/40 BSS Coexistence element can be included in Beacon, Probe Request, Probe Response, (Re)Association Request and (Re)Association Response frames." |  | MAC | Frame elements | [5 empty] | 2008-04-14 11:18
6002 | Adachi, Tomoko | 124 | 4 | 7.3.2.61 | 83 | 38 | T | N | 83.38 | 38 | 7.3.2.61 | [5 empty] | It is explained when the OBSS Scanning Exemption Request field is reserved but there is no explanation how to use it. | Add a description what it means when set to 1. Or refer to an appropriate subclause. |  | MAC | Frame elements | [5 empty] | 2008-04-14 11:18
6003 | Adachi, Tomoko | 124 | 4 | 9.1.5 | 101 | 38 | T | N | 101.38 | 38 | 9.1.5 | [5 empty] | Fragmentation in A-MSDU is disallowed. The fact is not reflected in this subclause. | Delete A-MSDU throughout this subclause. |  | EDITOR | Minor Technical | [5 empty] | 2008-04-14 13:19 | EDITOR
6004 | Adachi, Tomoko | 124 | 4 | 9.2 | 102 | 38 | T | N | 102.38 | 38 | 9.2 | [5 empty] | "… all STAs shall be able to detect the RTS and CTS frames." It is not necessary for all STAs to understand these frames in a control wrapper. Also the word "detect" reminds me of something done in PHY. | Change the sentence "… all STAs shall be able to detect the RTS and CTS frames." to "… all STAs shall be able to interpret the RTS and CTS frames, each sent in a single PPDU." |  | MAC | Mac operation | [5 empty] | 2008-04-14 11:18
6005 | Adachi, Tomoko | 124 | 4 | 9.2.5.5a.1 | 106 | 48 | T | N | 106.48 | 48 | 9.2.5.5a.1 | [5 empty] | We cannot expect a non-AP legacy STA to create an optional non-STBC CTS frame because it cannot understand the dual CTS protection. | Change "a non-AP STA" to "a non-AP HT STA". |  | MAC | Mac operation | [5 empty] | 2008-04-14 11:18
6006 | Adachi, Tomoko | 124 | 4 | 9.2.5.5a.1 | 106 | 60 | T | N | 106.6 | 60 | 9.2.5.5a.1 | [5 empty] | "A QoS Null frame with Ack Policy field set to NoAck and addressed to the AP may be used instead of a CTS in this case." How about instead of a CTS in the case above? Is there any reason a QoS Null frame cannot be sent instead of a non-STBC CTS addressed to the AP? | Add the same sentence in p.106, line 50. |  | MAC | Mac operation | [5 empty] | 2008-04-14 11:18
6007 | Adachi, Tomoko | 124 | 4 | 9.2.5.5a.1 | 106 | 60 | T | N | 106.6 | 60 | 9.2.5.5a.1 | [5 empty] | This is not reflected in Annex S. | Reflect the use of a QoS Null frame in the STBC frame exchange sequence(s) in Annex S. |  | MAC | Mac operation | [5 empty] | 2008-04-14 11:18
6008 | Adachi, Tomoko | 124 | 4 | Annex S | 510 | 34 | E | N | 510.34 | 34 | Annex S | [5 empty] | Referring to the sentence in 9.2.5.5a.1, which is "If the Dual CTS Protection field … has value 1 in the Beacon frames …, a non-AP *HT* STA shall start every TXOP with an RTS addressed to the AP.", this frame exchange is done by a non-AP *HT* STA. Those not STBC capable may be not only HT STAs but also legacy STAs and legacy STAs won't do this exchange. | Change "non-AP STA" to "non-AP HT STA". |  | EDITOR | [6 empty] | 2008-04-14 11:18
6009 | Adachi, Tomoko | 124 | 4 | Annex S | 510 | 45 | E | N | 510.45 | 45 | Annex S | [5 empty] | A STBC capable STA is always an HT STA. | Change "non-AP STA" to "non-AP HT STA". |  | EDITOR | [6 empty] | 2008-04-14 11:18
6010 | Adachi, Tomoko | 124 | 4 | 9.2.5.5a.2 | 107 | 43 | E | N | 107.43 | 43 | 9.2.5.5a.2 | [5 empty] | A STBC capable STA is always an HT STA. | Change "an STBC non-AP STA" to "an STBC non-AP HT STA". Change the one in Figure 9-8a, too. |  | EDITOR | [6 empty] | 2008-04-14 11:18
6011 | Adachi, Tomoko | 124 | 4 | 9.2.5.5a.2 | 108 | 2 | E | N | 108.02 | 2 | 9.2.5.5a.2 | [5 empty] | A non-AP legacy STA won't do this exchange. | Change "a non-STBC non-AP STA" to "a non-STBC non-AP HT STA". Change the one in Figure 9-8b, too. |  | EDITOR | [6 empty] | 2008-04-14 11:18
6012 | Adachi, Tomoko | 124 | 4 | 9.7c | 121 | 22 | T | N | 121.22 | 22 | 9.7c | [5 empty] | "or more QoS data MPDUs" This conflict with what is said in p.120, line 65. | Delete "or more QoS data MPDUs". |  | MAC | Mac operation | [5 empty] | 2008-04-14 11:18
6013 | Adachi, Tomoko | 124 | 4 | 9.7d.3 | 122 | 22 | T | N | 122.22 | 22 | 9.7d.3 | [5 empty] | It seems better to clarify here that the use of A-MSDU with group address within A-MPDU is disallowed. | Add the following sentence after the first sentence in 9.7d.3. "An HT AP shall not transmit an A-MPDU containing an A-MSDU with a group addressed RA." |  | MAC | Mac operation | [5 empty] | 2008-04-14 11:18
6014 | Adachi, Tomoko | 124 | 4 | 9.9.2.3 | 128 | 39 | T | N | 128.39 | 39 | 9.9.2.3 | [5 empty] | "… and A-MSDUs may be gragmented in order to fit within TXOPs." We disallowed fragmentation in A-MSDUs. | Delete "and A-MSDUs" from the sentence. According to this correction, the instruction to change para 1 of 9.9.2.3 itself shall be deleted. |  | EDITOR | Minor Technical | [5 empty] | 2008-04-14 13:19 | EDITOR
6015 | Adachi, Tomoko | 124 | 4 | 9.10.7.3 | 133 | 44 | T | N | 133.44 | 44 | 9.10.7.3 | [5 empty] | When SSN of a BAR frame is the same with WinStart_R, following the steps described here, BA with a null bitmap will be sent even you did have the record! (See doc.11-08/0207r0 for more details.) | Change item 1) in p.133, line 44 from "1) If WinStart_R <= SSN <= WinEnd_R" to "1) If WinStart_R < SSN <= WinEnd_R". Change item 3) in p.133, line 29 from "3) If WinStart_R + 2^11 <= SSN < WinStart_R, make no changes to the record" to "3) If WinStart_R+2^11 <= SSN <= WinStart_R, make no changes to the record". (See the resolution in doc.11-08/0207r0.) |  | MAC | Mac BA | [5 empty] | 2008-04-14 11:18
6016 | Adachi, Tomoko | 124 | 4 | 9.10.7.5 | 135 | 27 | E | N | 135.27 | 27 | 9.10.7.5 | [5 empty] | "zeroes" I found only one place using this and about 10 using "zeros" in 802.11-2007. (P802.11n D4.0 has good balance between "zeroes" and "zeros"…) I feel it is better to unify the term. | Change all "zeroes" to "zeros" throughout the draft. Other places I found are p.141 line 47, p.448 line 65, p.461 line 37. |  | EDITOR | [6 empty] | 2008-04-14 11:18
6017 | Adachi, Tomoko | 124 | 4 | 9.16.1.2 | 152 | 19 | T | N | 152.19 | 19 | 9.16.1.2 | [5 empty] | The use of RIFS is limited as defined in not only 9.13.3.3 but also in 9.2.3.0b. | Add "9.2.3.0b and " before "9.13.3.3." |  | EDITOR | Minor Technical | [5 empty] | 2008-04-14 13:19 | EDITOR
6018 | Adachi, Tomoko | 124 | 4 | 9.16.1.3 | 152 | 46 | T | N | 152.46 | 46 | 9.16.1.3 | [5 empty] | The use of RIFS is limited as defined in not only 9.13.3.3 but also in 9.2.3.0b. | Add "9.2.3.0b and " before "9.13.3.3." |  | EDITOR | Minor Technical | [5 empty] | 2008-04-14 13:19 | EDITOR
6019 | Adachi, Tomoko | 124 | 4 | 9.16.1.4 | 154 | 18 | T | N | 154.18 | 18 | 9.16.1.4 | [5 empty] | From 9.6.0f.1, PSMP frames are sent in non-HT PPDU. From the last sentence in the second para of 9.2.3.0b, the use of RIFS is limited between HT PPDUs. Therefore, RIFS cannot be used between a PSMP frame and an A-MPDU. | Change "RIFS/SIFS" which appears between a PSMP frame and an A-MPDU to "SIFS" in Figure 9-29. There are two places. |  | MAC | Mac PSMP | [5 empty] | 2008-04-14 11:18
6020 | Adachi, Tomoko | 124 | 4 | 11.1.3.4 | 198 | 55 | E | N | 198.55 | 55 | 11.1.3.4 | [5 empty] | "… shall adopt the all parameters included in that …" The order of "the" and "all" is strange. | Change it to read "… shall adopt all the parameters included in that …" |  | EDITOR | [6 empty] | 2008-04-14 11:18
6021 | Adachi, Tomoko | 124 | 4 | 11.1.3.4 | 198 | 61 | E | N | 198.61 | 61 | 11.1.3.4 | [5 empty] | There is no attribute with a name "dot11MultiDomainCapability-Enabled". | Change it to "dot11MultiDomainCapabilityEnabled". |  | EDITOR | [6 empty] | 2008-04-14 11:18
6022 | Adachi, Tomoko | 124 | 4 | 11.1.3.4 | 199 | 13 | T | N | 199.13 | 13 | 11.1.3.4 | [5 empty] | What is explained by the two paragraphs for a STA joining an IBSS is the same with what is explained for a non-AP STA joining an infrastructure BSS. | Delete the two paragraphs starting from p.199 line 13. Change the two paragraphs starting from p.198 line 54 as follows: "If the dot11MultiDomainCapabilityEnabled attribute is true, a non-AP STA joining a BSS that receivesing a Beacon or Probe Response frame containing a Country information element shall adopt all the parameters included in that Country information element when joining a BSS and the dot11RegDomainsSupportEntry shall be set to Other. If a Hopping Pattern Parameters element is present in the Beacon or Probe Response frame, and if the dot11MultiDomainCapabilityEnabled attribute is true, a non-AP STA that is joining a BSS shall adopt the pattern parameters in the element and calculate the hopping patterns using one of the algorithms defined in 7.3.2.10 or 7.3.2.11. Using the appropriate pattern, set, and index values from the FH Parameter Set element, the STA shall adopt the values in use by the BSS when joining. The dot11RegDomainsSupportedValue shall be set to Other when the STA is operating using Country information element settings." |  | MAC | MAC management | [5 empty] | 2008-04-14 11:18
6023 | Adachi, Tomoko | 124 | 4 | 11.2.1 | 200 | 9 | E | N | 200.09 | 9 | 11.2.1 | [5 empty] | No space between "addressed" and "MSDUs". | Add a space. |  | EDITOR | [6 empty] | 2008-04-14 11:18
6024 | Adachi, Tomoko | 124 | 4 | 11.2.1.1 | 200 | 45 | E | N | 200.45 | 45 | 11.2.1.1 | [5 empty] | No space between "addressed" and "transmissions". Also the font size of "group addressed" is larger than the other words in the Table. | Add a space. Fix the font size. |  | EDITOR | [6 empty] | 2008-04-14 11:18
6025 | Adachi, Tomoko | 124 | 4 | 11.2.1.7 | 205 | 15 | T | N | 205.15 | 15 | 11.2.1.7 | [5 empty] | Other places don't use "primary" and "secondary". Moreover, It is not explained what "secondary" means. | Change the sentence to read "… elect to receive at least all group addressed non-STBC transmissions or at least all group addressed STBC transmissions, and shall remain awake until the More Data field of the appropriate type (non-STBC or STBC) of group addressed MSDUs indicates there are no further buffered group addressed MSDUs of that type, or until a TIM is received indicating there are no more buffered group addressed MSDUs of that type." |  | MAC | MAC management | [5 empty] | 2008-04-14 11:18
6026 | Adachi, Tomoko | 124 | 4 | 11.2.1.8 | 205 | 45 | T | N | 205.45 | 45 | 11.2.1.8 | [5 empty] | Other places don't use "primary" and "secondary". Moreover, It is not explained what "secondary" means. | Change the sentence to read "… elect to receive at least all group addressed non-STBC transmissions or at least all group addressed STBC transmissions, and shall remain awake until the More Data field of the appropriate type (non-STBC or STBC) of group addressed MSDUs indicates there are no further buffered group addressed MSDUs of that type, or until a TIM is received indicating there are no more group addressed MSDUs of that type buffered." |  | MAC | MAC management | [5 empty] | 2008-04-14 11:18
6027 | Adachi, Tomoko | 124 | 4 | 11.2.1.12 | 206 | 25 | E | N | 206.25 | 25 | 11.2.1.12 | [5 empty] | "… all awake associated PSMP capable STA …" | Change "STA" to "STAs". |  | EDITOR | [6 empty] | 2008-04-14 11:18
6028 | Adachi, Tomoko | 124 | 4 | 11.2.3 | 209 | 12 | T | N | 209.12 | 12 | 11.2.3 | [5 empty] | "The receiver switches to the multiple receive chain mode when it receives the RTS addressed to it and …" This part is a kind of repetition of the previous sentence, adding restriction that the frame is only RTS. | Change the sentence to read "The receiver switches back immediately when the frame sequence ends." |  | MAC | Power Management | [5 empty] | 2008-04-14 11:18
6029 | Adachi, Tomoko | 124 | 4 | 11.2.3 | 209 | 28 | T | N | 209.28 | 28 | 11.2.3 | [5 empty] | "A STA operating Dynamic SM Power Save mode that receives any frame with the RA field matching its address shall enable all of its receive chains for the duration of the current frame sequence." This is already explained in the third para of 11.2.3. | Delete the sentence. |  | MAC | Power Management | [5 empty] | 2008-04-14 11:18
6030 | Adachi, Tomoko | 124 | 4 | 11.2.3 | 209 | 49 | T | N | 209.49 | 49 | 11.2.3 | [5 empty] | What is explained in NOTE 2 is quite obvious from the previous sentences. | Delete NOTE 2. |  | MAC | Power Management | [5 empty] | 2008-04-14 11:18
6031 | Adachi, Tomoko | 124 | 4 | 11.14.3.3 | 218 | 9 | T | N | 218.09 | 9 | 11.14.3.3 |  |  | Matt Fischer |  |  | What does the AP or IDO STA do with this? It seems that this sentence applies to 5 GHz because there is the behaviour in 2.4 GHz is explained in the next para. | Add what kind of behaviour is expected after the periodical scan. |  | COEX | 20/40 operation | [5 empty] | 2008-04-15 21:51 | COEX
6032 | Adachi, Tomoko | 124 | 4 | 11.14.3.3 | 218 | 16 | T | N | 218.16 | 16 | 11.14.3.3 |  |  | Matt Fischer |  |  | "If no secondary channel has been selected, all channels in the frequencey band shall be scanned." Selected before scanning? Does it mean if no channel is intended to be selected as a secondary channel? | Clarify the sentence. |  | COEX | 20/40 operation | [5 empty] | 2008-04-15 21:51 | COEX
6033 | Adachi, Tomoko | 124 | 4 | 11.14.3.3 | 219 | 10 | T | N | 219.1 | 10 | 11.14.3.3 |  |  | Matt Fischer |  |  | P==empty? -> TRUE? The use of "==" is something different from my sense. | Change the expressions in 11.14.3.3 to be more understandable. |  | COEX | 20/40 operation | [5 empty] | 2008-04-15 21:51 | COEX
6034 | Adachi, Tomoko | 124 | 4 | 11.14.3.4 | 219 | 39 | T | N | 219.39 | 39 | 11.14.3.4 |  |  | Matt Fischer |  |  | The first, third and fourth paras in 11.14.3.4 conclicts with what is written in 11.9.7.2, p.215 lines 38-39. An IDO STA may move the 20/40 MHz BSS to another pair of channels but cannot switch the operation to 20 MHz. | Devide the description into two cases, one for an AP switching between 20/40 and 20 and the other for an AP or an IDO STA moving to another pair of channels. |  | COEX | 20/40 operation | [5 empty] | 2008-04-15 21:51 | COEX
6035 | Adachi, Tomoko | 124 | 4 | 11.14.3.4 | 219 | 49 | T | N | 219.49 | 49 | 11.14.3.4 |  |  | Matt Fischer |  |  | Delete zero active Traffic Streams? | Change "… and delete zero or more active Traffic Streams …" to "… and delete one or more active Traffic Streams …". |  | COEX | 20/40 operation | [5 empty] | 2008-04-15 21:51 | COEX
6036 | Adachi, Tomoko | 124 | 4 | 11.14.3.4 | 219 | 60 | T | N | 219.6 | 60 | 11.14.3.4 |  |  | Matt Fischer |  |  | A DFS owner appearing under 11.14.3 should be an IDO STA. | Change "DFS owner" to "IDO STA". |  | COEX | 20/40 operation | [5 empty] | 2008-04-15 21:51 | COEX
6037 | Adachi, Tomoko | 124 | 4 | 11.14.3.4 | 220 | 12 | T | N | 220.12 | 12 | 11.14.3.4 |  |  | Matt Fischer |  |  | "The AP or STA includes the selected information in subsequently transmitted frames that contain any combination of the following four elements: — HT Information element — Channel Switch Announcement element — Extended Channel Switch Announcement element — Secondary Channel Offset element" Does this give useful information? It seems to be just confusing. | Delete the sentence. |  | COEX | 20/40 operation | [5 empty] | 2008-04-15 21:51 | COEX
6038 | Adachi, Tomoko | 124 | 4 | 11.14.3.4 | 220 | 46 | T | N | 220.46 | 46 | 11.14.3.4 |  |  | Matt Fischer |  |  | When there is a STA that does not have the dot11ExtendedChannelSwitchEnabled set to true in the BSS, the Channel Switch Announcement element and Channel Switch Announcement frame shall be transmitted. | Add such rule. |  | COEX | 20/40 operation | [5 empty] | 2008-04-15 21:51 | COEX
6039 | Adachi, Tomoko | 124 | 4 | 11.14.4 | 220 | 60 | T | N | 220.6 | 60 | 11.14.4 |  |  | Matt Fischer |  |  | Some descriptions in this subclause are just informative because they are described elsewhere. | Clarify which part is a summary of restrictions explained elsewhere and which part is new information. |  | COEX | 20/40 operation | [5 empty] | 2008-04-15 21:51 | COEX
6040 | Adachi, Tomoko | 124 | 4 | 11.14.4 | 221 | 9 | E | N | 221.09 | 9 | 11.14.4 | [5 empty] | The field in the Notify Channel Width action frame is not the STA Channel Width field but the Channel Width field. (See 7.4.10.2.) | Delete "STA". |  | EDITOR | [6 empty] | 2008-04-14 11:18
6041 | Adachi, Tomoko | 124 | 4 | 11.14.4 | 221 | 64 | T | N | 221.64 | 64 | 11.14.4 |  |  | Matt Fischer |  |  | "the STA Channel Width field" Is this the one in the HT Information field or the one in the Notify Channel Width frame, or intended to be applied to both? | Clarify throught the subclause. |  | COEX | 20/40 operation | [5 empty] | 2008-04-15 21:51 | COEX
6042 | Adachi, Tomoko | 124 | 4 | 11.14.4 | 222 | 10 | E | N | 222.1 | 10 | 11.14.4 | [5 empty] | The Supported Channel Width Set field is 1 bit. Is there any case other than 1 for a non-zero value? | Change "a non-zero value" to "1". |  | EDITOR | [6 empty] | 2008-04-14 11:18
6043 | Adachi, Tomoko | 124 | 4 | 11.14.4 | 222 | 22 | E | N | 222.22 | 22 | 11.14.4 | [5 empty] | It is not the STA Channel Width field but the Channel Width field in the Notify Chanel Width action frame. | Delete "STA". |  | EDITOR | [6 empty] | 2008-04-14 11:18
6044 | Adachi, Tomoko | 124 | 4 | 11.14.4 | 222 | 23 | T | N | 222.23 | 23 | 11.14.4 |  |  | Matt Fischer |  |  | Values 2-255 are reserved for the Channel Width field. This case should be explaining the case when the field is 1. | Change "non-zero" to "1". |  | COEX | 20/40 operation | [5 empty] | 2008-04-15 21:51 | COEX
6045 | Adachi, Tomoko | 124 | 4 | 11.14.4 | 222 | 26 | E | N | 222.26 | 26 | 11.14.4 | [5 empty] | The STA Channel Width field in the HT Information element is 1 bit. Is there any case other than 1 for a non-zero value? | Change "non-zero" to "1". |  | EDITOR | [6 empty] | 2008-04-14 11:18
6046 | Adachi, Tomoko | 124 | 4 | 11.14.4 | 222 | 29 | T | N | 222.29 | 29 | 11.14.4 |  |  | Matt Fischer |  |  | An AP is also a STA and the behaviour is already covered in the previous two paras. | Delete the two paragraphs starting from p.222 line 29. |  | COEX | 20/40 operation | [5 empty] | 2008-04-15 21:51 | COEX
6047 | Adachi, Tomoko | 124 | 4 | 11.14.4 | 222 | 46 | E | N | 222.46 | 46 | 11.14.4 | [5 empty] | "one more frames"? | Change it to "one or more frames". |  | EDITOR | [6 empty] | 2008-04-14 11:18
6048 | Adachi, Tomoko | 124 | 4 | 11.14.4 | 222 | 48 | E | N | 222.48 | 48 | 11.14.4 | [5 empty] | The Supported Channel Width Set field is 1 bit. Is there any case other than 1 for a non-zero value? | Change "a non-zero value" to "1". |  | EDITOR | [6 empty] | 2008-04-14 11:18
6049 | Adachi, Tomoko | 124 | 4 | 11.14.4 | 222 | 56 | T | N | 222.56 | 56 | 11.14.4 |  |  | Matt Fischer |  |  | "… the AP should not transmit a 40 MHz PPDU containing … a group address … field if the … Notify Channel Width action frame … is non-zero."? How can the Notify Channel Width action frame be non-zero? Isn't it about the Channel Width field of the Notify Channel Width action frame? But if it is non-zero (=1), the AP should be able to transmit a 40 MHz group address PPDU. | Change the sentence to read "If the above three conditions are met, the AP should not transmit a 40 MHz PPDU containing one or more frames with a group address in the Address 1 field if the most recently received Notify Channel Width action frame for any of the STA associated with the AP has the Channel Width field set to zero." |  | COEX | 20/40 operation | [5 empty] | 2008-04-15 21:51 | COEX
6050 | Adachi, Tomoko | 124 | 4 | 11.14.4 | 223 | 2 | E | N | 223.02 | 2 | 11.14.4 | [5 empty] | The Supported Channel Width Set field is 1 bit. Is there any case other than 1 for a non-zero value? | Change "a non-zero value" to "1". |  | EDITOR | [6 empty] | 2008-04-14 11:18
6051 | Adachi, Tomoko | 124 | 4 | 11.14.4 | 223 | 20 | E | N | 223.2 | 20 | 11.14.4 | [5 empty] | The previous sentences used the present tense. | Change the expressions in the past tense to the present tense in lines 20-24. |  | EDITOR | [6 empty] | 2008-04-14 11:18
6052 | Adachi, Tomoko | 124 | 4 | 11.14.4 | 223 | 21 | E | N | 223.21 | 21 | 11.14.4 | [5 empty] | The Supported Channel Width Set field is 1 bit. Is there any case other than 1 for a non-zero value? | Change "a nonzero value" to "1". |  | EDITOR | [6 empty] | 2008-04-14 11:18
6053 | Adachi, Tomoko | 124 | 4 | 11.14.4 | 223 | 27 | T | N | 223.27 | 27 | 11.14.4 |  |  | Matt Fischer |  |  | If the STA Channel Width (or the Channel Width) is non-zero (=1), STA1 should be able to transmit a 40 MHz group address PPDU. | Change "non-zero" in p.223 line 29 to "zero". |  | COEX | 20/40 operation | [5 empty] | 2008-04-15 21:51 | COEX
6054 | Adachi, Tomoko | 124 | 4 | 11.14.5 | 223 | 48 | T | N | 223.48 | 48 | 11.14.5 |  |  | Matt Fischer |  |  | "In some cases, not all minimum values can be achieved simultaneously." | Provide the minimum requirements. |  | COEX | 20/40 operation | [5 empty] | 2008-04-15 21:51 | COEX
6055 | Adachi, Tomoko | 124 | 4 | 11.14.5 | 223 | 52 | T | N | 223.52 | 52 | 11.14.5 |  |  | Matt Fischer |  |  | "When an AP transmits an Overlapping BSS Scan Parameters element, the values of each of the fields of the element shall be no less than the associated MIB variable minimum values and the field values shall be no greater than the associated MIB variable maximum values." This is nothing special. | Delete the sentence. |  | COEX | 20/40 operation | [5 empty] | 2008-04-15 21:51 | COEX
6056 | Adachi, Tomoko | 124 | 4 | 11.14.5 | 223 | 58 | E | N | 223.58 | 58 | 11.14.5 | [5 empty] | 7.3.2.55 should be 7.3.2.60. | Change 7.3.2.55 in p.223 line 58 to 7.3.2.60 and delete the name of the subclause shown with brackets. |  | EDITOR | [6 empty] | 2008-04-14 11:18
6057 | Adachi, Tomoko | 124 | 4 | 11.14.5 | 223 | 63 | T | N | 223.63 | 63 | 11.14.5 |  |  | Matt Fischer |  |  | Why not simply say that the STA is associated with the AP? | Change "… has an active association, …" to "… is associated, …". |  | COEX | 20/40 operation | [5 empty] | 2008-04-15 21:51 | COEX
6058 | Adachi, Tomoko | 124 | 4 | 11.14.6 | 224 | 19 | E | N | 224.19 | 19 | 11.14.6 | [5 empty] | "20/40 Coexistence Element" The word "element" is normally written in lower case. | Change "Element" to "element". |  | EDITOR | [6 empty] | 2008-04-14 11:18
6059 | Adachi, Tomoko | 124 | 4 | 11.14.6 | 224 | 24 | T | N | 224.24 | 24 | 11.14.6 |  |  | Matt Fischer |  |  | My understanding was that when the local variable ActivityFraction is less than dot11OBSSScanActivityThreshold/1000, the STA doesn't need to request the AP for exemption and the Scanning Exemption Request is used to give an opportunity for those STAs having the ActivityFraction more than the threshold to be exempted. | Change the third paragraph in 11.14.6 to read "If the last 20/40 BSS Coexistence Management Action frame received by an FC HT STA 19 in an individually addressed frame from its associated AP has the Scanning Exemption Grant field set to 1, the STA is exempted from scanning. Whenever the value of the local variable ActivityFraction of an FC HT STA 19 is less than dot11OBSSScanActivityThreshold/10000, the STA is exempted from scanning.." |  | COEX | 20/40 operation | [5 empty] | 2008-04-15 21:51 | COEX
6060 | Adachi, Tomoko | 124 | 4 | 11.14.7 | 224 | 49 | T | N | 224.49 | 49 | 11.14.7 |  |  | Matt Fischer |  |  | The 20/40 BSS Coexistence element is also present in 20/40 BSS Coexistence Management Action frame. | Change the sentence to read "In addition to 20/40 BSS Coexistence Management Action frame, a STA can also include the 20/40 BSS Coexistence element in transmitted Beacon, Probe Request, Probe Response, (Re)Association Request and (Re)Association Response frames." |  | COEX | 20/40 operation | [5 empty] | 2008-04-15 21:51 | COEX
6061 | Adachi, Tomoko | 124 | 4 | 11.14.12 | 226 | 15 | T | N | 226.15 | 15 | 11.14.12 |  |  | Matt Fischer |  |  | "… and with a value for the TA field that corresponds to the MAC address of a STA with which the receiver is associated"? It is said in 7.3.2.61 that the 20 MHz BSS Width Request field is used in intra-BSS communication. Do we need to check the TA field? | Delete the cited part. |  | COEX | 20/40 operation | [5 empty] | 2008-04-15 21:51 | COEX
6062 | Adachi, Tomoko | 124 | 4 | 11.14.12 | 227 | 32 | T | N | 227.32 | 32 | 11.14.12 |  |  | Matt Fischer |  |  | "… by including a value of zero for all fields of a 20/40 BSS Coexistence Management frame and then …" Why do we need to explain up to this level specially for a 20/40 BSS Coexistence Management frame? | Delete the cited part. |  | COEX | 20/40 operation | [5 empty] | 2008-04-15 21:51 | COEX
6063 | Adachi, Tomoko | 124 | 4 | 11.14.12 | 227 | 49 | E | N | 227.49 | 49 | 11.14.12 | [5 empty] | "d) The STA may set to 1, the Information Request field" The decision is made on the STA's local policy. | Add "How this decision is made is outside the scope of this standard." after the cited sentence. |  | EDITOR | [6 empty] | 2008-04-14 11:18
6064 | Adachi, Tomoko | 124 | 4 | Annex A | 359 | 53 | E | N | 359.53 | 53 | Annex A | [5 empty] | The numbering is wrong from Channel selection methods for 20/40 MHz operation. | Correct as follows: HTM20 Channel selection methods for 20/40 MHz operation HTM21 20/40 MHz Operation |  | EDITOR | [6 empty] | 2008-04-14 11:18
6065 | Ashley, Alex | 124 | 4 | 11.14.9 | 225 | 22 | T | Y | 225.22 | 22 | 11.14.9 |  |  | Eldad |  |  | Clause 11.14.9 provides the CCA rules for starting an EDCA TXOP to send a 40 MHz mask PPDU, but does not provide the rules for starting an HCCA CAP. I suggest using the same rules as EDCA. | Change "when the transmission begins a TXOP using EDCA (as described in 9.9.1.3)" to "when the transmission begins a TXOP using EDCA (as described in 9.9.1.3) or begins an HCCA CAP (as described in 9.9.2.1.2)" |  | COEX | coex cca | [5 empty] | 2008-04-15 21:52 | COEX
6066 | Ashley, Alex | 124 | 4 | 11.14.9 | 225 | 14-42 | T | Y | 225.14 | 14 | 11.14.9 |  |  | Eldad |  |  | Clause 9.9.2.1.3 (Recovery from the absence of an expected reception) in the 2007 baseline describes recovery from the absence of an expected reception in a CAP. The current 11n draft appears to be ambiguous as to how this recovery process works in a 20/40 BSS. To maintain control of the primary channel, the HC needs to initiate recovery after PIFS on the primary channel. I suggest adding text in clause 11.14.9 of 11n or to clause 9.9.2.1.3 to say that this recovery rule only needs to sense the primary channel for triggering recovery. Note that this does not mean that the subsequent transmission will ignore CCA on the secondary channel (if it's a 40MHz PPDU), this would follow the rules as already described in the ammendment, it just means that the trigger is based upon the primary channel. | Add the following to the end of clause 11.14.19: "When performing the recovery from the absence of an expected reception in a CAP (as described in 9.9.2.1.3) CCA is performed solely on the primary channel." |  | COEX | coex cca | [5 empty] | 2008-04-15 21:52 | COEX
6067 | Audeh, Malik | 124 | 4 | 11.9 | 214 | 53 | T | N | 214.53 | 53 | 11.9 | [5 empty] | GF transmissions can cause false detection in the 11a U-NII 2 band, causing large disruption to systems and clients. This problem is even more pronounced in a mesh network where an entire cluster could be rendered inoperable for a period of time. Even if there are some channels remaining, the inabiility to use other channels limits mesh capacity severely. | Implement changes as suggested in document 08/351r2 and 08/302r5, or later revisions. |  | COEX | coex GF | [5 empty] | 2008-04-15 17:42 | COEX
6068 | Bagby, David | 124 | 4 | General |  |  | T | Y |  |  | General | [5 empty] | The Task group has supplied the following response to my LB 115 comment CID 5038: “Counter: TGn and the 802.11 WG are following the procedures and instructions provided by PatCom regarding this issue. The TG Chair will forward CID 5038 and CID 5221 via the WG Chair to PatCom for further update/status. PatCom has previously notified the WG chair to instruct the TG to continue until further notice from PatCom.” I do not agree with the “counter” resolution offered by the Task Group. While it may be all the action that the Task Group thinks it can take, “waiting for input from PATCOM” neither addresses nor resolves the issues raised within the LB comment. Rather, this “Counter” indicates that the issues have not been addressed at the TG, WG, 802 or IEEE levels. Further none of the proposed changes have been incorporated into the TGn draft. The issues raised in the contents of LB 115 CID 5038 still apply to Draft 4.0 and my vote remains “Do Not Approve”. | Adopt the recommended changes from LB115 CID 5038 |  | GEN | IP | [5 empty] | 2008-04-14 10:53 | GEN
6069 | Barr, John | 124 | 4 | 20.3.15 | 311 | 22 | T | Y | 311.22 | 22 | 20.3.15 | [5 empty] | Allowing operation with 40 MHz channels in 2.4 GHz spectrum will not coexist with over 1.5 billion Bluetooth (IEEE 802.15.1a) devices present around the world. In addition, operation of 40 MHz channels in 2.4 GHz spectrum will be subject to high levels of interference from Bluetooth devices. With only 80 MHz allocated in 2.4 GHz spectrum allocation of half of that spectrum to a single WLAN limits access by other radios sharing that spectrum. Coexistence analysis shows a significant degradation of 802.11n performance in the presense of Bluetooth devices, even with significant separation. Many devices include both Bluetooth and 802.11 making inteference even more significant. AFH defined in IEEE 802.15.2 was designed to allow IEEE 802.15.1 devices to reasonably avoid 20 MHz wide 802.11 devices. None of the 1.5 billion Bluetooth devices deployed at this time have been designed to avoid 40 MHz 802.11n devices. Note that this comment was included on the previous letter ballot, but the task group merely voted to affirm that they wanted to allow 40 MHz channels in the 2.4 GHz spectrum instead of seriously considering the impact interference with billions of IEEE 802.15.1a compliant devices already present around the world. suggested_remedy = Change "When using 40 MHz channels, it can operate in the channels defined in 20.3.15.1 and 20.3.15.2." to "When using 40 MHz channels, it can only operate in the channels defined in 20.3.15.2." |  |  | PHY | PLCP Channel | [5 empty] | 2008-04-14 11:18
6070 | Cam-Winget, Nancy | 124 | 4 | 6.1.5 | 11 |  | T | Y | 11 |  | 6.1.5 | [5 empty] | The Reject of CID 5899 in LB115 is not acceptable as some of these DoS attacks may be damaging and are effective fire-and-forget attacks(e.g. requiring only a single packet) that can be provided through simple scripts. Beyond those listed in CID 5899, more types of potential DoS attacks have been identified since, for example: -Forged packets with advanced Sequence Numbers (SN) -Captured and Replayed packets with modified SN. -False Block ACK Request (BAR) with advanced SN. There have been multiple solutions proposed to address the whole set of the issues since LB115, these should be considered as these types of attacks must be addressed to avoid yet another blackhat panacea. | change the order of "Block ACK Reordering" and "MPDU Decryption and Integrity" |  | GEN | General | [5 empty] | 2008-04-14 11:18
6071 | Cam-Winget, Nancy | 124 | 4 | 6.1.5 | 11 |  | T | Y | 11 |  | 6.1.5 | [5 empty] | A hacker can transmit a captured and replayed packets with advanced SN without modification to cause a DoS. | Specify a "Replay Detection" mechanism before "Block ACK Reordering" to prevent such a DoS. For example, early detection of the PN (and SN) replay during the Block ACK reordering logic on the receive side could be affected. |  | GEN | General | [5 empty] | 2008-04-14 11:18
6072 | Cam-Winget, Nancy | 124 | 4 | 9.10.7.8 | 137 | 43 | T | Y | 137.43 | 43 | 9.10.7.8 | [5 empty] | A hacker can transmit a BlockAck containing false acknowledgements in its bitmap to prevent retransmission of failed sub-frames. | We are working on a submission to address this attack. |  | MAC | Mac BA | [5 empty] | 2008-04-14 11:18
6073 | Chan, Douglas | 124 | 4 | 9.13.3.1 | 139 |  | T | Y | 139.31 | 31 | 9.13.3.1 | [5 empty] | HT-greenfield transmissions are unrecognized RF signals that can trigger false radar detects in legacy 802.11a devices. Measurements presented in submission 08/351 and references therein provide real life proofs of these DFS false alarms. Such unwanted effect cannot be prevented even when HT protection is employed since DFS regulations does not require detection of known radio signals. This unnecessary and unfair effect can cause disruptions to the operations of 11a OBSSs, undermining their performances -- thus opposing to the interoperabilty intended in TGn's PAR. | Prohibit HT-greenfield in DFS bands or disable HT-greenfield when there are 11a OBSS, or effectively accept the text proposed in 08/0302r5. |  | MAC | Mac operation | [5 empty] | 2008-04-14 11:18
6074 | Chan, Douglas | 124 | 4 | 11.9 | 214 |  | T | Y | 214.52 | 52 | 11.9 | [5 empty] | Resolution of CID 5123 and its duplicates is not acceptable because it does not properly account for the coexistence reality for 11a and 11n WLANs. Although false radar detects are not limited to those caused by HT-greenfield signals, because 11a and 11n WLANs are expected to coexist in close proximity in the near future, we can foresee false detects created by GF to occur at a higher frequency than other non-radar RF signals. This unfavorable and unfair effect can cause disruptions to the operations of 11a OBSSs, undermining their performances -- thus opposing to the interoperabilty intended in TGn's PAR. | Prohibit HT-greenfield in DFS bands or disable HT-greenfield when there are 11a OBSS, or effectively accept the text proposed in 08/0302r5. |  | COEX | coex GF | [5 empty] | 2008-04-15 17:42 | COEX
6075 | Chan, Douglas | 124 | 4 | 9.13.3.4 | 142 | 6-30 | T | Y | 142.06 | 6 | 9.13.3.4 | [5 empty] | Due to the lower CCA threshold of -62 dBm in legacy 11a/b/g receivers when encountering GF preambles, we can expect a high rate of collisions between frames transmitted in both an 11n BSS and any legacy OBSS when GF transmissions are used without protection. This performance degrading effect is unfavorable but can be easily prevented if HT-greenfield protections, such as sending CTS at legacy MCSs, are employed. Therefore, this behavior should not be optional but be mandated. | Make HT-greenfield protection mandatory when there's any legacy OBSS detected, or effectively change the "may" to "shall" in line 29. (We can also limit this to only mandating for HT-greenfield formats and not RIFS sequences, if one favors that.) |  | MAC | Mac operation | [5 empty] | 2008-04-14 11:18
6076 | Chan, Douglas | 124 | 4 | Annex J |  |  | T | Y | 473.26 | 26 | Annex J | [5 empty] | Those channels that are subjected to DFS requirements (i.e., those with behavior limits set "4") for regulatory classes in the USA are not properly denoted. | Investigate and amend accordingly. |  | PHY | Annex J | [5 empty] | 2008-04-14 11:18
6077 | Chan, Douglas | 124 | 4 | 7.3.2.58 | 79 | 37-41 | E | N | 79.37 | 37 | 7.3.2.58 | [5 empty] | The "HT" in the names of these protection modes is redundant and can easily cause confusion/mistake, especially for this one: "HT non-HT mixed mode". It's redundant since this field is called "HT Protection mode" already, so we know it's for HT. | Remove "HT" from the encoding mode names. Eg., "HT non-HT mixed mode" to simply "Non-HT mixed mode". |  | EDITOR | [6 empty] | 2008-04-14 11:18
6078 | Chan, Douglas | 124 | 4 | 9.13.3.1 | 141 | 27 | E | N | 141.27 | 27 | 9.13.3.1 | [5 empty] | Missing "to" b/w "set" "HT…". | Add the "to".. |  | EDITOR | [6 empty] | 2008-04-14 11:18
6079 | Chan, Douglas | 124 | 4 | General |  |  | E | N |  |  | General | [5 empty] | There seems to be a space missing b/w the value and the unit that follows it, eg. "20MHz", "40MHz", "2.4GHz" or "5GHz". Perhaps this is limited for freq described, I'm not sure. | Global find and replace these to add space. |  | EDITOR | [6 empty] | 2008-04-14 11:18
6080 | Chan, Douglas | 124 | 4 | 20.3.9.3.2 | 265 | 31-33 | T | Y | 265.31 | 31 | 20.3.9.3.2 | [5 empty] | Re. this sentence: "With more than four transmit chains, each cyclic shift on the additional transmit chains shall not be less than -200 ns nor greater than 0 ns." It mandates for cyclic shifts of PHY implementations with more than 4 tx chains. But 11n only specifies for PHY transmissions of up to 4 transmit chains, thus it's beyond 11n's scope to mandate for those with more than 4 tx chains. | Remove said sentence or make this requirement optional or make as informative note. |  | PHY | Preamble | [5 empty] | 2008-04-14 11:18
6081 | Chan, Douglas | 124 | 4 | 11.14.1 | 216 | 16 | E | N | 216.16 | 16 | 11.14.1 | [5 empty] | This line reads a bit weird, maybe we should add an "all" before "transmited…". | See if we should. Thanks. |  | EDITOR | [6 empty] | 2008-04-14 11:18
6082 | Chan, Douglas | 124 | 4 | 11.14.3.3 | 219 | 9 | E | N | 219.09 | 9 | 11.14.3.3 | [5 empty] | No need to cap "Boolean". | Lowercase the "B" at this spot and any others. |  | EDITOR | [6 empty] | 2008-04-14 11:18
6083 | Chan, Douglas | 124 | 4 | 11.14.3.3 | 219 | 32 | T | Y | 219.32 | 32 | 11.14.3.3 |  |  | Matt Fischer |  |  | Missing normative qualifier to describe this action of reverting back to 20 MHz. (There was a "shall" there in D3.0.) | Reinstate the "shall" before "revert", as in D3.0. |  | COEX | 20/40 operation | [5 empty] | 2008-04-15 21:51 | COEX
6084 | Chan, Douglas | 124 | 4 | 11.14.5 | 223 | 40-50 | T | Y | 223.4 | 40 | 11.14.5 |  |  | Matt Fischer |  |  | The scanning duration described in the text here uses units of TU, which according to 11ma, is 1.024 ms; however, in the MIB description, and in my recollection of TG discussion, these durations are meant to be in seconds. Which one is it gonna be? Obvioulsy 1 ms is not the intention here for performing these scans. | Remove references to "TU" and let the reader refers to the MIB for the definition. |  | COEX | 20/40 operation | [5 empty] | 2008-04-15 21:51 | COEX
6085 | Chan, Douglas | 124 | 4 | 7.3.2.60 | 82 | 23-43 | T | Y | 82.23 | 23 | 7.3.2.60 | [5 empty] | The scanning duration described in the text here uses units of TU, which according to 11ma, is 1.024 ms; however, in the MIB description, and in my recollection of TG discussion, these durations are meant to be in seconds. Which one is it gonna be? Obvioulsy 1 ms is not the intention here for performing these scans. | Remove references to "TU" and let the reader refers to the MIB for the definition. |  | MAC | Frame elements | [5 empty] | 2008-04-14 11:18
6086 | Chan, Douglas | 124 | 4 | Annex D |  |  | T | Y | 369.01 | 1 | Annex D | [5 empty] | There're MIB variables listed that the 11n amendment text does not use or even refer to at all, like "dot11HTgreenfieldOptionEnabled", just to give a random example. Why do we specify them if we never set them properly or use them? | Decide this issue and amend accordingly. |  | GEN | MIB | [5 empty] | 2008-04-14 11:18
6087 | Chaplin, Clint | 124 | 4 |  | i | 33 | E | Y | -0.67 | 33 | General | [5 empty] | "Amendment 4: Enhancements for Higher Throughput" | Should be, "Amendment 5: Enhancements for Higher Throughput" |  | EDITOR | [6 empty] | 2008-04-14 11:18
6088 | Chaplin, Clint | 124 | 4 | 5.2.9 | 9 | 59 | E | Y | 9.59 | 59 | 5.2.9 | [5 empty] | "(including, transmit beamforming)," | "(including transmit beamforming)," |  | EDITOR | [6 empty] | 2008-04-14 11:18
6089 | Chaplin, Clint | 124 | 4 | 6.1.5 | 11 |  | T | Y | 11 |  | 6.1.5 | [5 empty] | Figure 6.1: I believe that the arrows showing the MSDU flow are backwards. | Reverse the MSDU flow arrows. |  | EDITOR | Minor Technical | [5 empty] | 2008-04-14 13:19 | EDITOR
6090 | Chaplin, Clint | 124 | 4 | 7.1.3.3.5 | 15 | 9 | T | Y | 15.09 | 9 | 7.1.3.3.5 | [5 empty] | "the transfer of the MSDU or A-MSDU (or fragment thereof), as defined in 7.2.2.1," | To be consistent with the change in 7.1.3.3.4, this should be "the transfer of the MSDU (or fragment thereof) or A-MSDU , as defined in 7.2.2.1," |  | MAC | Frame | [5 empty] | 2008-04-14 11:18
6091 | Chaplin, Clint | 124 | 4 | 7.1.4 | 23 | 2 | E | Y | 23.04 | 4 | 7.1.4 | [5 empty] | Somehow, the editor instruction for the next section has become concatinated to the body of the previous section: "and initialization vector (IV) are the WEP fields defined in 8.2.1.Change the heading of 7.1.4 as follows:" | Separate out the editor instruction |  | EDITOR | [6 empty] | 2008-04-14 11:18
6092 | Chaplin, Clint | 124 | 4 | 7.1.4 | 23 | 58 | E | Y | 23.58 | 58 | 7.1.4 | [5 empty] | "following Data, management or response frame" | "following Data, Management or Response frame" or "following data, management or response frame" |  | EDITOR | [6 empty] | 2008-04-14 11:18
6093 | Chaplin, Clint | 124 | 4 | 7.1.4 | 23 | 60 | T | Y | 23.6 | 60 | 7.1.4 | [5 empty] | "In multiple protection, a frame protects up the estimated end of a sequence of multiple frames." "protects up"? Is that what was intended? I have no idea what that is supposed to mean. | Please clarify. I have no idea what was intended here, so I can't offer anything more specific than that. |  | MAC | Frame | [5 empty] | 2008-04-14 11:18
6094 | Chaplin, Clint | 124 | 4 | 7.1.4 | 25 | 19 | E | Y | 25.19 | 19 | 7.1.4 | [5 empty] | "If the pending frame is the final frame, the duration value is set to the time, in microseconds, required to transmit the pending frame, plus one CTS frame, plus one ACK frame if required, plus three SIFS intervals." You already state below that the calculations are in microseconds; no need to repeat that here. | "If the pending frame is the final frame, the duration value is set to the time required to transmit the pending frame, plus one CTS frame, plus one ACK frame if required, plus three SIFS intervals." |  | EDITOR | [6 empty] | 2008-04-14 11:18
6095 | Chaplin, Clint | 124 | 4 | 7.1.4 | 25 | 29 | E | Y | 25.29 | 29 | 7.1.4 | [5 empty] | "The time, in microseconds, required to transmit the pending frame, plus one SIFS interval, plus the response frame (ACK or Block Ack), plus an additional SIFS interval, if there is a response frame, or" You already state below that the calculations are in microseconds; no need to repeat that here. | "The time required to transmit the pending frame, plus one SIFS interval, plus the response frame (ACK or Block Ack), plus an additional SIFS interval, if there is a response frame, or" |  | EDITOR | [6 empty] | 2008-04-14 11:18
6096 | Chaplin, Clint | 124 | 4 | 7.1.4 | 25 | 32 | E | Y | 25.32 | 32 | 7.1.4 | [5 empty] | "The time, in microseconds, required to transmit the pending frame, plus one SIFS interval, if there is no response frame." You already state below that the calculations are in microseconds; no need to repeat that here. | "The time required to transmit the pending frame, plus one SIFS interval, if there is no response frame." |  | EDITOR | [6 empty] | 2008-04-14 11:18
6097 | Chaplin, Clint | 124 | 4 | 7.2.2 | 35 | 38 | E | Y | 35.38 | 38 | 7.2.2.1 | [5 empty] | "group addressedframes" you'all are going to need a space there. | "group addressed frames" |  | EDITOR | [6 empty] | 2008-04-14 11:18
6098 | Chaplin, Clint | 124 | 4 | 7.2.3.9 | 41 | 18 | T | Y | 42.18 | 18 | 7.2.3.9 | [5 empty] | "The 20/40 BSS Coexistence element may appear in this frame." That's it? No conditional on "dot11HighThroughputOptionImplemented attribute is true" | "The 20/40 BSS Coexistence element may appear in this frame if dot11HighThroughputOptionImplemented attribute is true." |  | MAC | Frame | [5 empty] | 2008-04-14 11:18
6099 | Chaplin, Clint | 124 | 4 | 7.3.2.25.3 | 63 | 27 | E | Y | 63.27 | 27 | 7.3.2.25.3 | [5 empty] | This field format in this figure really needs to be split into two sections for clarity. | Split the field format into two parts. You should also add something along the bottom that gives the size of the sub-fields in bits, similar to Figure 7-95c |  | EDITOR | [6 empty] | 2008-04-14 11:18
6100 | Chaplin, Clint | 124 | 4 | 7.3.2.57.6 | 74 | 10 | T | Y | 74.1 | 10 | 7.3.2.57.6 | [5 empty] | This bothered me for a while, so I'll throw in a comment: this field has two bits that could be confused: "Implicit Transmit Beamforming Receiving Capable" and "Implicit Transmit Beamforming Capable" | Change "Implicit Transmit Beamforming Capable" to "Implicit Transmit Beamforming Transmitting Capable" for symmetry. |  | MAC | Frame elements | [5 empty] | 2008-04-14 11:18
6101 | Chaplin, Clint | 124 | 4 | 7.3.2.57.7 | 77 | 30 | E | Y | 77.3 | 30 | 7.3.2.57.7 | [5 empty] | "supportstransmit" | "supports transmit" |  | EDITOR | [6 empty] | 2008-04-14 11:18
6102 | Chaplin, Clint | 124 | 4 | 7.3.2.61 | 83 | 30 | E | Y | 83.3 | 30 | 7.3.2.61 | [5 empty] | "The Scanning Exemption Request field it set to 1" | "The Scanning Exemption Request field is set to 1" |  | EDITOR | [6 empty] | 2008-04-14 11:18
6103 | Chaplin, Clint | 124 | 4 | 8.7.2.1 | 99 | 16 | E | Y | 99.16 | 16 | 8.7.2.1 | [5 empty] | "group addressedRA" | "group addressed RA" |  | EDITOR | [6 empty] | 2008-04-14 11:18
6104 | Chaplin, Clint | 124 | 4 | 9.7h | 123 | 25 | E | Y | 123.25 | 25 | 9.7h | [5 empty] | For consistency, I think this line should be last in this sub-clause | Move this line to last in the sub-clause. |  | EDITOR | [6 empty] | 2008-04-14 11:18
6105 | Chaplin, Clint | 124 | 4 | 9.17 | 159 | 21 | T | Y | 159.21 | 21 | 9.17 | [5 empty] | "NOTE—The maximum number of space time streams for which channel coefficients can be simultaneously estimated during the data portion of the HT long training fields is limited by 1) the Rx MCS Bitmask subfield of the Supported MCS Set field and 2) the Rx STBC subfield, both of the HT Capabilities element, and" and what? | Finish the sentence. |  | BEAM | Mac Sounding | [5 empty] | 2008-04-14 11:18
6106 | Chaplin, Clint | 124 | 4 | 4 | 9 | 30 | T | Y | 9.3 | 30 | 4 | [5 empty] | This definition of TxBF is no longer necessary | Remove this definition |  | GEN | Definitions | [5 empty] | 2008-04-14 10:55 | GEN
6107 | Chaplin, Clint | 124 | 4 | 11.2.1.1 | 200 | 46 | E | Y | 200.46 | 46 | 11.2.1.1 | [5 empty] | "addressedtransmissions" | "addressed transmissions" |  | EDITOR | [6 empty] | 2008-04-14 11:18
6108 | Chaplin, Clint | 124 | 4 | 11.2.1.1 | 200 | 61 | E | Y | 200.61 | 61 | 11.2.1.2 | [5 empty] | "addressedtraffic" | "addressed traffic" |  | EDITOR | [6 empty] | 2008-04-14 11:18
6109 | Chaplin, Clint | 124 | 4 | 11.9.7.2 | 215 | 36 | E | Y | 215.36 | 36 | 11.9.7.2 | [5 empty] | "will be the next STA to Beacon frame." | "will be the next STA to transmit a Beacon frame." |  | EDITOR | [6 empty] | 2008-04-14 11:18
6110 | Chaplin, Clint | 124 | 4 | 11.9.7.2 | 215 | 47 | E | Y | 215.47 | 47 | 11.9.7.2 | [5 empty] | "ability to become DFS owner." | "ability to become the DFS owner." |  | EDITOR | [6 empty] | 2008-04-14 11:18
6111 | Chaplin, Clint | 124 | 4 | 11.9.7.2 | 215 | 48 | E | Y | 215.48 | 48 | 11.9.7.2 | [5 empty] | "ability to become DFS owner." | "ability to become the DFS owner." |  | EDITOR | [6 empty] | 2008-04-14 11:18
6112 | Chaplin, Clint | 124 | 4 | 11.14.4 | 222 | 21 | E | Y | 222.21 | 21 | 11.14.4 | [5 empty] | "Either, STA1 has not received a Notify Channel Width action frame" | "Either STA1 has not received a Notify Channel Width action frame" |  | EDITOR | [6 empty] | 2008-04-14 11:18
6113 | Chaplin, Clint | 124 | 4 | 11.14.4 | 222 | 40 | E | Y | 222.4 | 40 | 11.14.4 | [5 empty] | "unless either, the AP has not received a" | "unless either the AP has not received a" |  | EDITOR | [6 empty] | 2008-04-14 11:18
6114 | Chaplin, Clint | 124 | 4 | 11.14.4 | 223 | 13 | E | Y | 223.13 | 13 | 11.14.4 | [5 empty] | "or the value of the most recently received STA Channel Width field at STA1 that was transmitted by STA2, is non-zero" | "or the value of the most recently received STA Channel Width field at STA1 that was transmitted by STA2 is non-zero" |  | EDITOR | [6 empty] | 2008-04-14 11:18
6115 | Chaplin, Clint | 124 | 4 | 11.14.12 | 226 | 51 | E | Y | 226.51 | 51 | 11.14.12 | [5 empty] | "TE-Bor" | "TE-B or" |  | EDITOR | [6 empty] | 2008-04-14 11:18
6116 | Chaplin, Clint | 124 | 4 | 11.14.12 | 227 | 30 | E | Y | 227.3 | 30 | 11.14.12 | [5 empty] | "FC-HT–STA 19" | "FC HT STA 19" |  | EDITOR | [6 empty] | 2008-04-14 11:18
6117 | Chaplin, Clint | 124 | 4 | 11.14.12 | 227 | 45 | E | Y | 227.45 | 45 | 11.14.12 | [5 empty] | "The STA shall set to 1, the 20 MHz BSS Width Request field" | "The STA shall set to 1 the 20 MHz BSS Width Request field" |  | EDITOR | [6 empty] | 2008-04-14 11:18
6118 | Chaplin, Clint | 124 | 4 | 11.14.12 | 227 | 48 | E | Y | 227.48 | 48 | 11.14.12 | [5 empty] | "The STA may set to 1, the Information Request field" | "The STA may set to 1 the Information Request field" |  | EDITOR | [6 empty] | 2008-04-14 11:18
6119 | Chaplin, Clint | 124 | 4 |  |  |  | E | Y | [8 empty] | I'm finding the following being used in this document: "NON-HT", "Non-HT", and "NON_HT". I'm not sure, but I think that "NON_HT" is a possible value for a parameter somewhere, but I think that NON_HT and Non-HT are being used interchangeably. | Can there be consistency here? |  | EDITOR | [6 empty] | 2008-04-14 11:18
6120 | Chaplin, Clint | 124 | 4 | Annex D | 369 | 1 | E | Y | 369.01 | 1 | Annex D | [5 empty] | "Annex D(normative)" | "Annex D (normative)" |  | EDITOR | [6 empty] | 2008-04-14 11:18
6121 | Chu, Liwen | 124 | 4 | 7.1.4 | 23 | 65 | T | N | 23.65 | 65 | 7.1.4 | [5 empty] | Dual CTS protection is missing from Single protection settings | Please add single protection settings for dual CTS protection. |  | MAC | Frame | [5 empty] | 2008-04-14 11:18
6122 | Chu, Liwen | 124 | 4 | 7.1.4 | 23 | 56 | T | N | 23.56 | 56 | 7.1.4 | [5 empty] | In section 7.1.4, the draft said that "Within a frame (excluding a Data frame containing QoS CF-Poll) transmitted under EDCA by a STA that initiates a TXOP, there are two classes of duration settings: single protection and multiple protection.". Does this include PSMP? It seems to me that PSMP can not use single duration protection setting. | Please change the text accordingly. |  | MAC | Frame | [5 empty] | 2008-04-14 11:18
6123 | Chu, Liwen | 124 | 4 | 9.16.3 | 158 | 18 | T | N | 158.18 | 18 | 9.16.3 | [5 empty] | It is not clear to me what medium access method is used in unscheduled PSMP: after a PIFS idle medium or after a AIFS[AC_VO] idle medium + backoff procedure. | Please clarify it. |  | MAC | Mac PSMP | [5 empty] | 2008-04-14 11:18
6124 | Chu, Liwen | 124 | 4 | 9.16.1.4 | 154 | 1 | T | N | 154.01 | 1 | 9.16.1.4 | [5 empty] | It is not clear to me how to set the duration in the original PSMP frame when burst PSMP is used. (Should the following PSMP be covered by the first PSMP?) | Define the method of setting the duration of the first PSMP frame in a burst PSMP. |  | MAC | Mac PSMP | [5 empty] | 2008-04-14 11:18
6125 | Chu, Liwen | 124 | 4 | 7.2.2.2 | 37 | 64 | T | N | 37.64 | 64 | 7.2.2.2 | [5 empty] | All the MSDUs in an A-MSDU may be received by a same group receivers if RA is a broadcast/multicast address. | change the sentence to "all the MSDUs are intended to be received by a single receiver of a same group receivers if RA is a broadcast/multicast address," |  | MAC | Frame | [5 empty] | 2008-04-14 11:18
6126 | Chu, Liwen | 124 | 4 | 7.1.4 | 23 | 4 | T | N | 23.04 | 4 | 7.1.4 | [5 empty] | RD can not use single protection, otherwise it is difficult for a RD responder to know when to stop the transmission. | Clearly say that "RD shall use multiple protection". |  | MAC | Frame | [5 empty] | 2008-04-14 11:18
6127 | Chu, Liwen | 124 | 4 | 9.16 | 151 | 22 | T | N | 151.22 | 22 | 9.16 | [5 empty] | PSMP-DTT retransmission rules are missing: An AP that cannot complete its retransmissions in its PSMP-DTT may transmit the data outside any PSMP sequence. To use another PSMP to retransmit the downlink frames may add much overhead if only a few frames (say just 1 data frame) in an AP need to be retransmit. | Add PSMP-DTT retransmission rules. |  | MAC | Mac PSMP | [5 empty] | 2008-04-14 11:18
6128 | Dickey, Susan | 124 | 4 | 5.2.9 | 9 | 58 | E | N | 9.58 | 58 | 5.2.9 | [5 empty] | Commas are omitted and misplaced in "spatial multiplexing spatial mapping (including, transmit beamforming),". | Should be "spatial multiplexing, spatial mapping (including transmit beamforming)," |  | EDITOR | [6 empty] | 2008-04-14 11:18
6129 | Dickey, Susan | 124 | 4 | 5.2.9 | 9 | 63 | E | N | 9.63 | 63 | 5.2.9 | [5 empty] | "An HT STA has MAC features include frame aggregation" is ungrammatical. | Should be "An HT STA has MAC features that include frame aggregation" |  | EDITOR | [6 empty] | 2008-04-14 11:18
6130 | Dickey, Susan | 124 | 4 | 7.1.3.5.1 | 16 | 51 | E | N | 16.51 | 51 | 7.1.3.5.1 | [5 empty] | Comment after A-MSDU in "The TID subfield identifies the TC or TS to which the corresponding MSDU (or fragment thereof) or A-MSDU, in the Frame Body field belongs." is incorrect. | Change to "The TID subfield identifies the TC or TS to which the corresponding MSDU (or fragment thereof) or A-MSDU in the Frame Body field belongs. " |  | EDITOR | [6 empty] | 2008-04-14 11:18
6131 | Dickey, Susan | 124 | 4 | 7.1.3.5.3 | 17 | 17 | E | N | 17.17 | 17 | 7.1.3.5.3 | [5 empty] | "In an MPDU that is a non-AMPDU frame:" requires another hyphen to be non-A-MPDU | Might be better to say "In an MPDU that is not part of an A-MPDU:" |  | EDITOR | [6 empty] | 2008-04-14 11:18
6132 | Dickey, Susan | 124 | 4 | 7.1.3.5a | 19 | 35 | E | N | 19.35 | 35 | 7.1.3.5a | [5 empty] | "When set to 14, the MAI field contains an Antenna Selection Indication (ASELI)" is confusing, until the entry for the MFB/ASELC subfield is read. | Suggest "A value of 14 for this field is an Antenna Selection Indication (ASELI) and causes the MFB/ASELC field to be interpreted as ASELC." Then there is a cross reference back and forth between the related fields. |  | EDITOR | [6 empty] | 2008-04-14 11:18
6133 | Ecclesine, Peter | 124 | 4 | 7.3.2.20a | 60 | 54 | E | N | 60.54 | 54 | 7.3.2.20a | [5 empty] | The figures in clause 7.3.2 of 802.11-2007, beginning with Figure 7-19, show Octets below the fields, not above them (like 7-57a). | Change Figure 7-57a to show Octets below the fields. |  | EDITOR | [6 empty] | 2008-04-14 11:18
6134 | Ecclesine, Peter | 124 | 4 | 7.4.10 | 86 | 1 | E | N | 86.01 | 1 | 7.4.10 | [5 empty] | Editing instruction out of date, speaks to insertion after 7.4.7. | Correct editing instruction. |  | EDITOR | [6 empty] | 2008-04-14 11:18
6135 | Ecclesine, Peter | 124 | 4 | 10.3.2.2.2 | 181 | 11 | E | Y | 181.11 | 11 | 10.3.2.2.2 | [5 empty] | Valid range should say "As defined in 7.x.x.x" for newly inserted entries. Editor should also update CF Parameter Set, Capability Information, RSN and Load Valid range entries with correct reference. | Replace Valid range "As defined in frame format" with correct references in all clause 10 tables changed by this amendment. |  | EDITOR | [6 empty] | 2008-04-14 11:18
6136 | Ecclesine, Peter | 124 | 4 | General | 183 | 1 | E | N | 183.01 | 1 | General | [5 empty] | Baseline for this amendment includes 11k, 11r, 11y, and 11w. Several clause 10 entries, beginning with MLME-ASSOCIATE.request (missing 11r), do not have the proper parameters from the baseline. | Correct the clause 10 parameters per amendment baseline. |  | EDITOR | [6 empty] | 2008-04-14 11:18
6137 | Ecclesine, Peter | 124 | 4 | 11.9 | 214 | 52 | T | Y | 214.52 | 52 | 11.9 | [5 empty] | 08/0351 indicates that legacy 11h stations operating in radar bands may be affected by GF devices that are co-channel. As the detection requirements will continue to evolve as radars evolve, GF operation in bands with bin 5 radar detection requirements is unacceptable. | Do not allow GF transmissions in regulatory domains with 11a BSSs in bands subject to 50-100 us DFS requirements. |  | COEX | coex GF | [5 empty] | 2008-04-15 17:42 | COEX
6138 | Ecclesine, Peter | 124 | 4 | Annex J | 475 | 1 | T | N | 475.01 | 1 | Annex J | [5 empty] | 11k added RCs 30-32 to table J-3, inserted regulatory classes should begin at 33. | change editing instruction and new classes to be numbered correctly for the amendment's baseline. |  | PHY | Annex J | [5 empty] | 2008-04-14 11:18
6139 | Emmelmann, Marc | 124 | 4 | General | General | General | T | Y | 0 | 0 | General | [5 empty] | CID 5038 and 5221 have been addressed but have not been resolved. The issue is only "delyed" up to the point when PatCom responds. | Receive signed LoA or state response from PatCom. Up to this point, I understand that TGn cannot further act upon this issue, but the concern of the initial comment is not resolved. I would not opose to going to sponsor ballot, but this issue should be carried forward as it sticks to a remaining NO vote. (ref. text from 11-07/2783: GEN: 2008-01-14 12:02:21Z - The TG requested PatCom to respond to a comment from Draft 2. PatCom has notified the WG chair to instruct the TG to continue until further notice from PatCom. Suggest that the TG Chair forward CID 5038 and CID 5221 via the WG Chair to PatCom for further update/status.) |  | GEN | IP | [5 empty] | 2008-04-14 10:54 | GEN
6140 | Engwer, Darwin | 124 | 4 | 5.2.9 | 9 | 58 | T | Y | 9.58 | 58 | 5.2.9 | [5 empty] | misplaced comma, which alters the meaning of the items in the list | Change "spatial multiplexing spatial mapping (including, transmit beamforming)," to "spatial multiplexing, spatial mapping (including transmit beamforming),". |  | GEN | General | [5 empty] | 2008-04-14 11:18
6141 | Engwer, Darwin | 124 | 4 | 5.2.9 | 9 | 63 | E | Y | 9.63 | 63 | 5.2.9 | [5 empty] | grammar | Change "include" to "that include". |  | EDITOR | [6 empty] | 2008-04-14 11:18
6142 | Engwer, Darwin | 124 | 4 | 11.3.2.4 | 211 | 19 | E | Y | 211.19 | 19 | 11.3.2.4 | [5 empty] | incorrect primitive cited | Change "Upon receipt of an MLME-Associate.response service primitive" to "Upon receipt of an MLME-Reassociate.response service primitive". |  | EDITOR | [6 empty] | 2008-04-14 11:18
6143 | Engwer, Darwin | 124 | 4 | 11.3.2.4 | 211 | 38 | T | Y | 211.38 | 38 | 11.3.2.4 | [5 empty] | The nature of a reassociation wrt the DS is a "move" rather than an "add", therefore the informing should be wrt the reassociation. | Change "will inform the DS of the new association" to "will inform the DS of the reassociation". |  | MAC | MAC management | [5 empty] | 2008-04-14 11:18
6144 | Engwer, Darwin | 124 | 4 | 20.3.21.1 | 313 | 4 | T | Y | 313.04 | 4 | 20.3.21.1 | [5 empty] | This figure is drawn incorrectly with regard to the axis scales. For the x-axis, the value between 9 and 11 would be 10, and then the 20 and 30 points should be 2x and 3x that distance respectively. For the y-axis values, taking the -20 distance as a base, the -28 and -45 points should be 1.4x and 2.25x that distance respectively. The x-axis 20 and 30 points are in error. The y-axis -45 point is in error. The y-axis -28 point is substantially wrong. This dramatically alters the shape of the resulting curve from its true form. | Correct the axis scaling and redraw the curve to more accurately illustrate the true shape of the spectral mask. |  | PHY | PMD Specs | [5 empty] | 2008-04-14 11:18
6145 | Engwer, Darwin | 124 | 4 | A.4.19.2 | 360 | 32 | T | Y | 360.32 | 32 | A.4.19.2 | [5 empty] | HTP1.1: The draft cites PHY operating modes for "Operation according to Clause 17 and Clause 19" with a status of "CF16:M". Clause 17 maps to 5 GHz operation and clause 19 maps to 2.4 GHz operation. The operator "and" in the implementation capability phrase would then dictate that the only way that an HT implementation could be conformant with HTP1.1 is if it supports *both* 5 GHz and 2.4 GHz operation. I suspect that is not the intent of the TG. | Change "Operation according to Clause 17 and Clause 19" to "Operation according to Clause 17 or Clause 19", or restate the implementation capability conformance in a manner that accurately conveys the intended meaning. |  | GEN | PICS | [5 empty] | 2008-04-14 11:18
6146 | Erceg, Vinko | 124 | 4 | 20.2.2 | 241 | 35-46 | E | N | 241.35 | 35 | 20.2.2 | [5 empty] | There are three lines under "service parameter". First two lines (boxes) can be collapsed into a single box since the values in the 3rd, 4th, and 5th column are identical. | As in comment. |  | EDITOR | [6 empty] | 2008-04-14 11:18
6147 | Erceg, Vinko | 124 | 4 | 20.2.2 | 242 | 55-57 | E | N | 242.55 | 55 | 20.2.2 | [5 empty] | In the text "NON_HT_CBW40 for non-HT duplicate NON_HT_CBW20 for all other non-HT" some words are missing: "… non-HT duplicate… what?" also "…other non-HT .. what? | Modify the text as follows: "NON_HT_CBW40 for non-HT duplicate format NON_HT_CBW20 for all other non-HT format" or similar. |  | EDITOR | [6 empty] | 2008-04-14 11:18
6148 | Erceg, Vinko | 124 | 4 | 20.2.2 | 247 | 17 | T | N | 247.17 | 17 | 20.2.2 | [5 empty] | Note 2 is not clearly written: "NOTE 2—Channel spacings of 5 or 10 MHz indicated for L_DATARATE do not apply to an HT STA using NONHT-DUP-OFDM, {OFDM and CH_OFFSET of value CH_OFF_20U}, {OFDM and CH_OFFSET of value CH_OFF_20L} modulations.:" | Modify the sentence as follows: "NOTE 2—Channel spacings of 5 or 10 MHz indicated for L_DATARATE do not apply to an HT STA using NONHT-DUP-OFDM, OFDM with CH_OFFSET of value CH_OFF_20U, and OFDM with CH_OFFSET of value CH_OFF_20L modulations." |  | PHY | PHY intro | [5 empty] | 2008-04-14 11:18
6149 | Erceg, Vinko | 124 | 4 | 20.2.3 | 248 | 21 | T | N | 248.21 | 21 | 20.2.3 | [5 empty] | "CH_OFF_20, Not present: 20 MHz HT Format—a PPDU of this format is.." This wording is a bit confusing. What is not present? | Maybe rewrite as: CH_OFF_20 not present: 20 MHz HT Format—a PPDU of this format is.." |  | PHY | PHY intro | [5 empty] | 2008-04-14 11:18
6150 | Erceg, Vinko | 124 | 4 | 20.2.3 | 248 | 40 | T | N | 248.4 | 40 | 20.2.3 | [5 empty] | "CH_OFF_20, Not present: 20 MHz non-HT format—The STA has a.." This wording is a bit confusing. What is not present? | Maybe rewrite as: "CH_OFF_20 not present: 20 MHz non-HT format—The STA has a.." |  | PHY | PHY intro | [5 empty] | 2008-04-14 11:18
6151 | Erceg, Vinko | 124 | 4 | 20.3.3 | 252 | 43-49 | E | N | 252.43 | 43 | 20.3.3 | [5 empty] | Numbering is out of order, should be 1)-3) instead of 3)-5). | As in comment. |  | EDITOR | [6 empty] | 2008-04-14 11:18
6152 | Erceg, Vinko | 124 | 4 | 20.3.3 | 254 | 33 | T | N | 254.33 | 33 | 20.3.3 | [5 empty] | Note in Fig 20-3 says: "—When spatial multiplexing is used, there may be more outputs than inputs." Outputs and inputs of which block? | Maybe it is best to remove this sentence. |  | PHY | PLCP | [5 empty] | 2008-04-14 11:18
6153 | Erceg, Vinko | 124 | 4 | 20.3.4 | 254 | 58-64 | E | N | 254.58 | 58 | 20.3.4 | [5 empty] | The following two sentences are repetitive: "Produce the PLCP Preamble training fields for each of the transmit chains based on the FORMAT, NUM_EXTEN_SS, CH_BANDWIDTH, and MCS fields of the TXVECTOR. The format and relative placement of the PLCP Preamble training fields vary depending on the frame format being used, as indicated by the FORMAT, NUM_EXTEN_SS, MCS and STBC fields of the TXVECTOR. | Reduce to one sentence. |  | EDITOR | [6 empty] | 2008-04-14 11:18
6154 | Erceg, Vinko | 124 | 4 | 20.3.5 | 258 | 1-4 | T | N | 258.01 | 1 | 20.3.5 | [5 empty] | Only few MCSs are used with STBC. | Clarify in the text. |  | PHY | PLCP | [5 empty] | 2008-04-14 11:18
6155 | Erceg, Vinko | 124 | 4 | 20.3.6 | 259 | 29 | E | N | 259.29 | 29 | 20.3.6 | [5 empty] | "NOTE 1—N_ST=N_SD+N_SP except in the.." Write subscripts properly. | As in comment. |  | EDITOR | [6 empty] | 2008-04-14 11:18
6156 | Erceg, Vinko | 124 | 4 | 2.3.9.3.2 | 265 | 31-33 | T | N | 265.31 | 31 | 20.3.9.3.2 | [5 empty] | "With more than four transmit chains, each cyclic shift on the additional transmit chains shall not be less than -200 ns nor greater than 0 ns." In this sentence meaning "… less than -200ns" may not be clear. | Modify the sentence as follows: "With more than four transmit chains, each cyclic shift on the additional transmit chains shall not be less than -200 ns nor greater than 0 ns, i.e. in the -200 ns to 0 ns range". |  | PHY | PHY Cyclic Shift | [5 empty] | 2008-04-14 10:59 | PHY
6157 | Erceg, Vinko | 124 | 4 | 2.3.9.4.3 | 269 | 13 | E | N | 269.13 | 13 | 2.3.9.4.3 | [5 empty] | "The number of octets of data in the PSDU in the range 0-65535". Say "0-65535 octets" for clarity. | As in comment. |  | EDITOR | [6 empty] | 2008-04-14 11:18
6158 | Erceg, Vinko | 124 | 4 | 2.3.9.4.3 | 269 | 19-21 | E | N | 269.19 | 19 | 2.3.9.4.3 | [5 empty] | Use either capital or lower letters in two "Sounding" instances, be consistent. | As in comment. |  | EDITOR | [6 empty] | 2008-04-14 11:18
6159 | Erceg, Vinko | 124 | 4 | 20.3.9.4.6 | 276 | 46 | E | N | 276.46 | 46 | 20.3.9.4.6 | [5 empty] | write -58:58 instead of -58,58 | As in comment. |  | EDITOR | [6 empty] | 2008-04-14 11:18
6160 | Erceg, Vinko | 124 | 4 | 20.3.9.5.4 | 281 | 59-62 | T | N | 281.59 | 59 | 20.3.9.5.4 | [5 empty] | "The format of the long training field portion of the preamble in an HT-greenfield format frame is identical to that of the HT long training field in an HT-mixed format frame, as described in 20.3.9.4.6, with the exception of the first HT-LTF (HT-LTF1), which is twice as long (8 μs) as the other HT-LTFs." In this sentence, can we call the two long training field formats identical? I don't think so. See Fig 20.1, placement of the fields is different. | Please modify the text such that "identical" word is not used. |  | PHY | Preamble | [5 empty] | 2008-04-14 11:18
6161 | Erceg, Vinko | 124 | 4 | 20.3.11.10.1 | 295 | 1 | T | N | 295.01 | 1 | 20.3.11.10.1 | [5 empty] | Add the following sentence to the case 1): "In this case, the smoothing bit should be set to 1". | As in comment. |  | PHY | PLCP Data | [5 empty] | 2008-04-14 11:18
6162 | Erceg, Vinko | 124 | 4 | 20.3.11.10.1 | 295 | 6 | T | N | 295.06 | 6 | 20.3.11.10.1 | [5 empty] | Add the following sentence to the case 2): "In this case, the smoothing bit should be set to the 95 percent energy rule defined later in this section". | As in comment. |  | PHY | PLCP Data | [5 empty] | 2008-04-14 11:18
6163 | Erceg, Vinko | 124 | 4 | 20.3.11.10.1 | 295 | 8-14 | T | N | 295.08 | 8 | 20.3.11.10.1 | [5 empty] | b) Spatial Expansion, case 1): this example is unclear. Q_k is square so where is the spatial expansion? | Please clarify or correct the text. |  | PHY | PLCP Data | [5 empty] | 2008-04-14 11:18
6164 | Erceg, Vinko | 124 | 4 | 20.3.9.4.3 | 270 | 15-18 and | E | N | 270.15 | 15 | 20.3.9.4.3 | [5 empty] | Add the following note to smoothing: "See NOTE 3" and at the end of the table add: "NOTE 3—Setting of the smoothing bit is defined in 20.3.11.10.1." | As in comment. |  | EDITOR | [6 empty] | 2008-04-14 11:18
6165 | Erceg, Vinko | 124 | 4 | 20.3.12.2.1 | 303 | 65 | T | N | 303.65 | 65 | 20.3.12.2.1 | [5 empty] | "The CSI matrix, , shall be determined from the transmitter spatial mapper input to the receiver FFT outputs (the beamformee removes the CSD in Table 20-9 from the measured channel matrix)." Make two sentences out of this sentence and use "shall" statement. | Modify the text as follows: "The CSI matrix, , shall be determined from the transmitter spatial mapper input to the receiver FFT outputs. The beamformee shall remove the CSD in Table 20-9 from the measured channel matrix." |  | PHY | PLCPBeam | [5 empty] | 2008-04-14 11:18
6166 | Erceg, Vinko | 124 | 4 | 20.3.13.3 | 310 | 13-18 | T | N | 310.13 | 13 | 20.3.13.3 | [5 empty] | "The STA sending the MCS request (STA A) determines how many HT-LTFs to send, and whether to use extension HT-LTFs or an NDP, based on the number of space time streams used in the PPDU carrying the MCS request, the number of transmit chains it is using (N_TX ), whether or not the transmit and receive STAs support STBC, and in some cases, the number of receive chains at the responding STA (N_RX )." It also depends on the sounding capabilities of the receiver and the transmitter (NDP or E-LTF support). | As in comment. |  | PHY | PLCPBeam | [5 empty] | 2008-04-14 11:18
6167 | Erceg, Vinko | 124 | 4 | 20.3.21.7.4 | 316 | 21 | T | N | 316.21 | 21 | 20.3.21.7.4 | [5 empty] | "..multiply the vector by a zero-forcing equalization matrix generated from the channel estimated during the channel estimation phase." Why to specify zero-forcing eq here? | Modify the text as follows: ""..multiply the vector by an equalization matrix generated from the channel estimated during the channel estimation phase." |  | PHY | PMD Specs | [5 empty] | 2008-04-14 11:18
6168 | Erceg, Vinko | 124 | 4 | 20.3.22.6 | 319 | 34 | T | N | 319.34 | 34 | 20.3.22.6 | [5 empty] | "The received power shall be the average of the power in all active receive chains." Linear or dB average? | Modify sentence as follows: "The received power shall be the linear average of the power in all active receive chains." |  | PHY | PMD Specs | [5 empty] | 2008-04-14 11:18
6169 | Fischer, Matthew | 124 | 4 | 9.6.0g.7 | 117 | 31 | T | N | 117.31 | 31 | 9.6.0g.7 | [5 empty] | The language on transmission channel width is a bit informal. | Change the text: "An HT STA that receives a frame that elicits a control frame transmission shall send the control frame response using the same channel width as the received frame." to the following text and table, with the editor making an appropriate substitution for the table number: An HT STA that receives a frame that elicits a control frame transmission shall send the control frame response using a value for the CH_BANDWIDTH parameter that is based on the CH_BANDWIDTH parameter value of the received frame according to table XXXX: Table XXXX: CH_BANDWIDTH RX value CH_BANDWIDTH TX value HT_CBW20 HT_CBW20 or NON_HT_CBW20 HT_CBW40 HT_CBW40 or NON_HT_CBW40 NON_HT_CBW20 HT_CBW20 or NON_HT_CBW20 NON_HT_CBW40 HT_CBW40 or NON_HT_CBW40 |  | EDITOR | Minor Technical | [5 empty] | 2008-04-14 13:19 | EDITOR
6170 | Fischer, Matthew | 124 | 4 | 20.4.4 | 335 | 9 | T | N | 335.09 | 9 | 20.4.4 | [5 empty] | Is the SIFS really supposed to have the value of 16 usec? Or is it supposed to be 10 usec, with a signal extension mechanism of 6 usec following OFDM transmissions, like there was for the mixed CCK/OFDM case of 11g? Thank you Yuichi. | Change the SIFS value to 10 usec and add a signal extension concept such as what exists currently in subclause 19.3.2.3 of the baseline. I.e. the effective idle gap on the air between OFDM frames will still be 16 usec, just as it is for 11g, but the gap between CCK frames transmitted by an HT STA will be 10 usec, as it is for 11g STA. See also 19.8.3.1 which modifies the TXTIME calculation by the Signal Extension amount. See 19.7, see 19.3.3.4.5, see 19.3.3.4.3, see 19.3.3.4.1, see 19.3.2.3, see 19.3.2.5 - for clues on what things need to be updated. One counter argument to doing all of this work might be that the HT STA includes all 11g functionality, so, it already includes this concept, but I am not certain if that solution is good enough, especially if there are places where SIFS is used in determining time values, such as in the case of setting DUR field values that include for example, ACK_TIME + SIFS - I guess it might balance if you modify neither or both - i.e. TXTIME and SIFS or neither. But I think that without making a change, we do currently have 16 usec gaps for the CCK-CCK case, which I believe is not what we want to have. |  | PHY | PLME | [5 empty] | 2008-04-14 11:18
6171 | Fischer, Matthew | 124 | 4 | General | i | 1 | E | N |  | 1 | General | [5 empty] | There are two title pages - one at page "eye" and one at page "one" - one of them says that this is amendment 4 and the other says that this is amendment 5. The last published timeline that I saw says that TGn is 5. Not sure why there are two title pages anyway. | Fix the amendment reference on both title pages to match the current schedule. And provide an answer as to why there are two title pages. |  | EDITOR | [6 empty] | 2008-04-14 11:18
6172 | Fischer, Matthew | 124 | 4 | 6.1.5 | 11 | 40 | T | N | 11.4 | 40 | 6.1.5 | [5 empty] | Referencing rejected comment ID 5899 from Luke Qian regarding security problems with block ack: There is a potential DOS attack identified on the receiving side of the data plane | A submission will be forthcoming that addresses the problems identified in the rejection rationale for CID 5899. |  | GEN | General | [5 empty] | 2008-04-14 11:18
6173 | Fischer, Matthew | 124 | 4 | 7.3.2.57.2 | 69 | 28 | T | N | 69.28 | 28 | 7.3.2.57.2 | [5 empty] | Short GI 20 MHz and 40 mhz restrictions - this should be rephrased with accepted terminology. I.e. short GI 20 MHz applies to 40 MHz PPDUs if they have CH_BANDWIDTH set to HT_CBW20 and to 20 MHz PPDUs if they have CH_BANDWIDTH set to HT_CBW20. Similar problem with wording for Short GI 40 MHz. | Clarify by fixing using TXVECTOR parameters as suggested. |  | MAC | Frame elements | [5 empty] | 2008-04-14 11:18
6174 | Fischer, Matthew | 124 | 4 | 9.2.5.4 | 105 | 46 | E | N | 105.46 | 46 | 9.2.5.4 | [5 empty] | The first sentence was changed to use MPDU instead of frame, but not all instances were changed. | Change the remaining instance of "frame" to MPDU in the first sentence. |  | EDITOR | [6 empty] | 2008-04-14 11:18
6175 | Fischer, Matthew | 124 | 4 | 9.2.5.4 | 105 | 54 | T | N | 105.54 | 54 | 9.2.5.4 | [5 empty] | The first sentence is changed to use the term PSDU and the last sentence uses PPDU. PPDU would probably be correct for the final sentence in order to ensure that timing is correct, but because there is no previous reference to PPDU, the reference is hanging. Provide a connection. | Provide a phrase or sentence that connects the PPDU mentioned with the PSDU mentioned. |  | MAC | Mac operation | [5 empty] | 2008-04-14 11:18
6176 | Fischer, Matthew | 124 | 4 | 9.6.0e | 112 | 12 | T | N | 112.12 | 12 | 9.6.0e | [5 empty] | It is not "is" the lowest MCS index, it is "refers to" the lowest MCS index | Change the text as suggested. |  | EDITOR | Minor Technical | [5 empty] | 2008-04-14 13:19 | EDITOR
6177 | Fischer, Matthew | 124 | 4 | 9.6.1 | 118 | 1 | E | N | 118.01 | 1 | 9.6.1 | [5 empty] | I could tell you a fantastic tale about the difference between the use of hyphen ("-") and underscore ("_"), which tale employs grandiloquent phrases like "disenfranchisement of the plebian hordes by an oligarchy of elitist pseudo-sophisticated illegitimate pretenders to the defense of righteousness" and "balderdash masquerading as veracity exalted to the level of the most holy of the world's sacred texts" and "bodacious ignoration of the worthful processes explicitly and unambiguously exfoliated for universal perpetuity in documents manacle-ized to the radiator in the subterranean excesses of the abode of the learned ones" and "actressing malice-aforethoughtedly with unsophisticated haphazardly whimsical dementia", but I won't, because the emotional response to the story might pursue permanent and eminent damage to your psyche, as it clearly has to mine - of course, then you could sue for millions of devalued dollars in real and punitive damages, although your probabilisticness of succeediness diminishilizes with each passing year that my case rots in the molding and forgotten cellars of the appeals sector of the justice system... | Change the hyphens in NON-HT-MODULATION to underscores throughout clause 9.6.1 and anywhere else that the error appears in the draft. |  | EDITOR | [6 empty] | 2008-04-14 11:18
6178 | Fischer, Matthew | 124 | 4 | 11.14.4 | 221 | 49 | T | N | 221.49 | 49 | 11.14.4 |  |  | Matt Fischer |  |  | I hate to say this, but the condition in this paragraph, and in the next one, might possibly be overriden by a later arriving frame that suggests a different channel change and so, the text might be rewritten to allow for that possibility, as in - if a later-arriving frame contradicts the channel switch at the time specified by an earlier-arriving frame, then the channel switch information in the later arriving frame has precedence. | Add text as suggested. |  | COEX | 20/40 operation | [5 empty] | 2008-04-15 21:51 | COEX
6179 | Hart, Brian | 124 | 4 | 11.9 | 214 | 53 | T | Y | 214.53 | 53 | 11.9 | [5 empty] | 08/0351 indicates the risk of GF-enabled devices causing legacy 11a implementations to change channels. Assuming 11n intends to retain fair access to DFS channels, this is undesirable. A 60sec loss of service is incurred whenever the 11a BSS attempts to restart on another DFS channel. Assuming 11n intends to retain the existing 11a user experience, this is undesirable. | As an incomplete yet helpful standards compromise, disable GF transmissions in regulatory domains and on bands subject to to 50-100 us DFS requirements in the presence of 11a BSSs. This imposes very modest equirements on 11n devices and removes the risk. |  | COEX | coex GF | [5 empty] | 2008-04-15 17:42 | COEX
6180 | Inoue, Yasuhiko | 124 | 4 | 3.n19 | 3 | 29 | E | N | 3.29 | 29 | 3.n19 | [5 empty] | "… frame, and requires support for an implied block ack request and allows partial state operation at the recipient." "implied block ack" should be "implicit block ack" for consistency with table 7-6 in page 17. | As suggested in comment. |  | EDITOR | [6 empty] | 2008-04-14 11:18
6181 | Inoue, Yasuhiko | 124 | 4 | General |  |  | T | N |  |  | General | [5 empty] | I would like the proposal from Cisco to disallow the use of Greenfield preamble in DFS bands and would like to see the text in 11-08-0358 to be included in the draft. | As suggested in comment. |  | COEX | coex GF | [5 empty] | 2008-04-16 00:55 | COEX
6182 | Ji, Lusheng | 124 | 4 | 7.3.2.27 | 63 | 55 | T | Y | 63.55 | 55 | 7.3.2.27 | [5 empty] | Certain HT MAC features, in particular BA, PSMP, and A-MSDU, are technically generic, not limited only to HT devices. See no reason to exclude non-HT devices from using those. However, as the way Draft 4.0 is texted, these features are only communicated via HT Capability elements and HT Information elements. This messegeing design excludes non-HT devices from using these features. | Add PSMP, BA, and a-MSDU capabilities to this clause (Extended Capabilities IE) so non-HT devices have the choice of implementing these features. |  | MAC | Frame elements | [5 empty] | 2008-04-14 11:18
6183 | Ji, Lusheng | 124 | 4 | 7.3.2 | 83 | 50 | T | Y | 83.5 | 50 | 7.3.2 | [5 empty] | Certain HT MAC features, in particular BA, PSMP, and A-MSDU, are technically generic, not limited only to HT devices. See no reason to exclude non-HT devices from using those. However, as the way Draft 4.0 is texted, these features are only communicated via HT Capability elements and HT Information elements. This messegeing design excludes non-HT devices from using these features. | Create a new IE for communicating PSMP, BA, and a-MSDU capabilities between non-HT devices. |  | MAC | Frame elements | [5 empty] | 2008-04-14 11:18
6184 | Kakani, Naveen | 124 | 4 | 5.2.9 | 9 | 45 | T | Y | 9.45 | 45 | 5.2.9 | [5 empty] | An HT-STA that is a single stream device does not support 100 Mb/s ? I am assuming that Downlink is intended for all HT AP-STAs and that they are expected to support atleast 100 Mbps. | Change the text by either changing HT-STA to HT-AP or HT-AP STA.Both the acronyms are not defined. However, HT-AP is used once (page 155 line 1). |  | GEN | General | [5 empty] | 2008-04-14 11:18
6185 | Kakani, Naveen | 124 | 4 | 9.2.5.5a.2 | 108 | 1 | E | N | 108.01 | 1 | 9.2.5.5a.2 | [5 empty] | Extra "Figure" | Delete "Figure" before "Figure 9-8b" |  | EDITOR | [6 empty] | 2008-04-14 11:18
6186 | Kakani, Naveen | 124 | 4 | 9.7 | 119 | 56 | T | Y | 119.56 | 56 | 9.7 | [5 empty] | Why is A-MSDU not included ? | Change "MSDU" to "MSDU or A-MSDU" |  | MAC | Mac operation | [5 empty] | 2008-04-14 11:18
6187 | Kakani, Naveen | 124 | 4 | 9.9.1.2 | 123 | 52 | T | Y | 123.52 | 52 | 9.9.1.2 | [5 empty] | Why do you need b) ? The rules are for TXOP holder so is there a possibility to have the scenario 1) DATA TX by TXOP Holder to recepient 2) ACK and DATA TX by the recepient 3) ACK transmission by TXOP holder. If this is true (as indicated by Note 1) why is the recepient be allowed to send data when the TXOP value is "0" ? | Delete "Any required acknowledgement" ? |  | MAC | Mac operation | [5 empty] | 2008-04-14 11:18
6188 | Kasher, Assaf | 124 | 4 | 20.6 | 344 | 16 | T | N | 344.16 | 16 | 20.6 | [5 empty] | "Number of complex data numberss" is unclear and incorrect - is refereing to the number of complex data(?) numbers in the universe? | Either return to "number of data subcarriers" (which is what the column in the table means) or correct to "number of complex data numbers per spatial stream per OFDM symbol" |  | PHY | MCS | [5 empty] | 2008-04-14 11:18
6189 | Kasher, Assaf | 124 | 4 | 20.6 | 344 | 17 | T | N | 344.17 | 17 | 20.6 | [5 empty] | "number of pilot values" - in what group? In the universe, in the whole packet? | change to "number of pilot values per OFDM symbol" |  | PHY | MCS | [5 empty] | 2008-04-14 11:18
6190 | Loc, Peter | 124 | 4 | 20.3.9.4.5 | 274 | 31 | T | N | 274.31 | 31 | 20.3.9.4.5 | [5 empty] | (20-25) for MM HT-STF is different from (20-32) for GF HT-STF, reagrding the mapping using the 1st column of P_HTLTF matrix. If Nsts=4, (20-25) implies an all-one column mapping, but (20-32) implies [1 1 1 -1].' mapping. Is there any particular reason using different mapping for MM and GF on HT-STF? | Provide the reason on different mapping, or unify the two expressions. |  | PHY | Preamble | [5 empty] | 2008-04-14 11:18
6191 | Loc, Peter | 124 | 4 | 20.3.13.3 | 310 | 10 | T | N | 310.1 | 10 | 20.3.13.3 | [5 empty] | In D3.0 comment resolution, we have made sounding with MRQ mandatory in clause 9.18.2 (see page 160, line 8), but forgot to update the PHY part in clause 20.3.13.3. Basically MRQ shall be sent using sounding packet. | change "should" to "shall" |  | PHY | PLCPBeam | [5 empty] | 2008-04-14 11:18
6192 | Loc, Peter | 124 | 4 | 9.19.2.1 | 162 | 53 | T | N | 162.53 | 53 | 9.19.2.1 | [5 empty] | In table 9-8, required support for beamformee, the second paragraphs says either transmit staggered sounding or transmit NDP must be supported by beamformee. The third paragraph says supporting squared soundings (SOUNDING=1 and NUM_EXTEN_SS=0, and non NDP) is required, regardless of transmitting staggerred orNDP capabilities. Since squared sounding is neither staggerred nor NDP, these two paragraphs are contradictory. It makes no sense that the beamformee has to support one of staggerred and NDP soundings. | remove the second paragraph. |  | BEAM | Mac Beamforming | [5 empty] | 2008-04-14 11:18
6193 | Loc, Peter | 124 | 4 | 9.20.2 | 173 | 22 | T | N | 173.22 | 22 | 9.20.2 | [5 empty] | TXASSI-CSI requests only CSI feedback rather than indices feedback. | remove "TXASSI-CSI" |  | BEAM | Mac ASEL | [5 empty] | 2008-04-14 11:18
6194 | Loc, Peter | 124 | 4 | 9.20.2 | 173 | 17-19 | T | N | 173.17 | 17 | 9.20.2 | [5 empty] | The sentence "the NUM_EXTEN_SS parameter of the TXVECTOR shall be determined by the number of RF chains that is to be used during the transmission of data after the antennas have been selected." is unclear. Except the number of RF chains, there are many other factors that determine the setting of NUM_EXTEN_SS, e.g. NDP sounding, the number of Tx antennas and Tx chains, and way of switching among Tx antenna subsets during TXASEL training... | remove this sentence or make clearer statements. |  | BEAM | Mac ASEL | [5 empty] | 2008-04-14 11:18
6195 | Loc, Peter | 124 | 4 | 9.20.2 | 176 | 1 | T | N | 176.01 | 1 | 9.20.2 | [5 empty] | In Figure 9-36, 9-37, TXASEL and RXASEL exchanges, the power level on sending the consecutive ASEL sounding packets must be fixed to reduce the change of channel estimation distortion on different TX and/or Rx antenna subsets. | Add a sentence right before "When both transmitter and receiver have..." as "During the frame exchanges for transmit and receive antenna selections in Figure 9-36 and Figure 9-37, the transmitter shall keep the TXPWR_LEVEL parameter of the TXVECTOR unchanged when transmitting the consecutive sounding PPDUs." |  | BEAM | Mac ASEL | [5 empty] | 2008-04-14 11:18
6196 | Loc, Peter | 124 | 4 | 9.13.3 | 142 | 31 | T | N | 142.31 | 31 | 9.13.3.4 | [5 empty] | Numerous experiments conducted by a number of companies have shown that transmission of greenfield in the DFS channels may cause some legacy devices operating in the same DFS channel to falsely recognize GF signals as radar and subsequently move away from the current channel. This sudden change of channel may result in dropping VoIP calls and crowding other non-DFS channels. In addition, some 802.11n devices that transmt GF may use this "undesirable" feature to capture and hold the DFS channels for their own use. | Until a permanent solution is available, transmission of GF in the DFS channels should be banned. The solution is simple to implement and the effect to 802.11n devices that are not able to use GF in the DFS channels is so minimal since GF yields roughly 5% higher throughput when the channel condition is ideal. The proposed solution is as follows: 1) add a sub-clause 9.13.3.5 Transmission of GF in DFS channels to state that an HT-AP, when operates in a DFS channel, shall set its HT-greenfield subfield of its HT-capabilities info field to NOT supported and 2) add an appropriate statement in Encoding column of Table 7-43k, p69 for the HT-greenfield subfield to state that Set to 0 if operating in DFS channels |  | MAC | Mac operation | [5 empty] | 2008-04-14 11:18
6197 | Malinen, Jouni | 124 | 4 | Annex D | 369 | 10 | E | N | 369.1 | 10 | Annex D | [5 empty] | “Counter64” was added to a comma-separated list without adding a matching comma for the new variable. | Replace “Counter64” with “Counter64,“. |  | EDITOR | [6 empty] | 2008-04-14 11:18
6198 | Malinen, Jouni | 124 | 4 | Annex D | 378 | 54 | E | N | 378.54 | 54 | Annex D | [5 empty] | Parenthesis mismatch: no close parenthesis should be added to SYNTAX line for dot11SPPAMSDUCapable. | Replace “SYNTAX TruthValue)” with “SYNTAX TruthValue”. |  | EDITOR | [6 empty] | 2008-04-14 11:18
6199 | Malinen, Jouni | 124 | 4 | Annex D | 379 | 6 | E | N | 379.06 | 6 | Annex D | [5 empty] | Parenthesis mismatch: no close parenthesis should be added to SYNTAX line for dot11SPPAMSDURequired. | Replace “SYNTAX TruthValue)” with “SYNTAX TruthValue”. |  | EDITOR | [6 empty] | 2008-04-14 11:18
6200 | Marshall, Bill | 124 | 4 | boilerplate | i | 42 | E | Y |  | 42 | boilerplate | [5 empty] | Its now 2008 | change copyright to 2008 |  | EDITOR | [6 empty] | 2008-04-14 11:18
6201 | Marshall, Bill | 124 | 4 | frontmatter | i | 33 | E | Y |  | 33 | frontmatter | [5 empty] | Amendment number is inconsistent between frontmatter and body | change to Amendment 5 on page i |  | EDITOR | [6 empty] | 2008-04-14 11:18
6202 | Marshall, Bill | 124 | 4 | frontmatter | iii | 61 | E | Y |  | 61 | frontmatter | [5 empty] | Working Group officers are no longer correct | fix |  | EDITOR | [6 empty] | 2008-04-14 11:18
6203 | Marshall, Bill | 124 | 4 | frontmatter | xxvi | 10 | E | Y |  | 10 | frontmatter | [5 empty] | This draft fixed the cross reference style to be correct for IEEE publications, even though my comment requesting that be done was rejected. Thank you for fixing it. But the Editorial Note explaining the non-standard cross reference style remains. | Remove the Editorial Note explaining the non-standard cross reference style. I also think the other Editorial Notes on this page are no longer needed, as voters in this pool have now seen four drafts with FrameMaker ideosyncrasies. |  | EDITOR | [6 empty] | 2008-04-14 11:18
6204 | Marshall, Bill | 124 | 4 | 3 | 2 | 13 | E | Y | 2.13 | 13 | 3 | [5 empty] | 3.n<x> is not an acceptable way to number the definitions. The draft is not ready for Sponsor Ballot until this is fixed. | assign the correct numbers for the definitions. |  | EDITOR | [6 empty] | 2008-04-14 11:18
6205 | Marshall, Bill | 124 | 4 | 3 | 2 | 19 | E | Y | 2.19 | 19 | 3 | [5 empty] | "and renumbering as appropriate" | IEEE Style Guide requires numbering that eliminates the need for renumbering. Delete this part of the editor's instructions. |  | EDITOR | [6 empty] | 2008-04-14 11:18
6206 | Marshall, Bill | 124 | 4 | 3 | 2 | 22 | T | Y | 2.22 | 22 | 3 | [5 empty] | IEEE Style Guide clearly states "Definitions should not include references to other parts of the standard". | Remove the references to clause numbers from the definitions |  | GEN | Definitions | [5 empty] | 2008-04-14 10:55 | GEN
6207 | Marshall, Bill | 124 | 4 | 3 | 2 | 22 | T | Y | 2.22 | 22 | 3 | [5 empty] | "Clause 17 PHY" won't stay as clause 17 after the next rollup -- it will become Clause 18. This is likely to lead to confusion, which can easily be avoided now by giving the PHYs a more permanent name. | Remove the references to clause numbers from the definitions |  | GEN | Definitions | [5 empty] | 2008-04-14 10:55 | GEN
6208 | Marshall, Bill | 124 | 4 | 7.2.3.1 | 38 | 52 | T | Y | 38.52 | 52 | 7.2.3.1 | [5 empty] | Order numbers are to be assigned by the Task Group Technical Editor, and coordinated with other pending amendments | Assign the correct order numbers for the frames in 7.2.3. |  | MAC | Frame | [5 empty] | 2008-04-14 11:18
6209 | Marshall, Bill | 124 | 4 | 7.2.3.1 | 38 | 61 | T | Y | 38.61 | 61 | 7.2.3.1 | [5 empty] | An AP that supports a/b/g/n, but is currently operating only a/b/g is still required to transmit the two new HUGE information elements in the Beacon. LB115/5414 was rejected, but the response claimed that the AP has the option to not include them. That is not what the spec says. While we seem to agree on what should happen, it isn't what the spec says. | Change the "Notes" for HT Capabilities and for HT Information to "when dot11… is true and the Beacon is being transmitted by the Clause 20 PHY" |  | MAC | Frame | [5 empty] | 2008-04-14 11:18
6210 | Marshall, Bill | 124 | 4 | 7.3.2.25.3 | 63 | 45 | T | Y | 63.45 | 45 | 7.3.2.25.3 | [5 empty] | Name and definition of this field are out of sync. Field name says "Required", but when set it means that the feature is disallowed. | change to "sets … to 0 when it disallows PP A-MSDUs. Otherwise, this subfield is set to 1." |  | MAC | Frame elements | [5 empty] | 2008-04-14 11:18
6211 | Marshall, Bill | 124 | 4 | 7.3.2.25.3 | 63 | 46 | E | N | 63.46 | 46 | 7.3.2.25.3 | [5 empty] | extraneous period | delete period before "(see 11.17)" |  | EDITOR | [6 empty] | 2008-04-14 11:18
6212 | Marshall, Bill | 124 | 4 | 7.3.2.25.3 | 63 | 51 | T | Y | 63.51 | 51 | 7.3.2.25.3 | [5 empty] | Bits 6 and 7 were allocated in this field by TGw, and the text here was change to say "Bits 8 and 10-15: Reserved" | fix the baseline text to match TGw |  | EDITOR | Minor Technical | [5 empty] | 2008-04-14 13:19 | EDITOR
6213 | Marshall, Bill | 124 | 4 | 7.3.2.27 | 64 | 1 | T | Y | 64.01 | 1 | 7.3.2.27 | [5 empty] | MAC capabilities for A-MSDU, PSMP, and BlockAck do not depend on the HT PHY, and should be available when the device is using other PHYs. The current text in TGn D4.0 is adequate to do this, but the advertisement of the capabilities is missing (use of the HT Capabilities IE to advertise the capability requires support of at least 20MHz operation). | Add four rows to Table 7-35a, "<ANA>, A-MSDU Capability, This bit in the extended Capabilities IE is set to 1 if the STA supports A-MSDU", "<ANA>, Maximum A-MSDU length, This bit is se to 0 for 3839 octets, and set to 1 for 7935 octets", "<ANA>, PSMP Capability, This bit in the Extended Capabilities IE is set to 1 if the STA supports PSMP operation described in 9.16", "<ANA>, Extended Block Ack Capability, This bit in the Extended Capabilities IE is set to 1 if the STA supports immediate Block Ack operation described in 9.10.7 and delayed Block Ack operation described in 9.10.8" |  | MAC | Frame elements | [5 empty] | 2008-04-14 11:18
6214 | Marshall, Bill | 124 | 4 | 7.3.2.57 | 68 | 9 | E | Y | 68.09 | 9 | 7.3.2.57 | [5 empty] | editor instruction was not updated with renumbering of clause | change to "Insert the following after 7.3.2.56" |  | EDITOR | [6 empty] | 2008-04-14 11:18
6215 | Marshall, Bill | 124 | 4 | 7.4.7.1 | 85 | 33 | T | Y | 85.33 | 33 | 7.4.7.1 | [5 empty] | Action field value 0 should remain reserved; assign a value at the end of the list | as in comment |  | MAC | Frame action frames | [5 empty] | 2008-04-14 11:18
6216 | Marshall, Bill | 124 | 4 | 7.4.7.1a | 85 | 37 | E | Y | 85.37 | 37 | 7.4.7.1a | [5 empty] | editor instruction was not updated with renumbering of clause | change to "Insert the following after 7.4.7.1" |  | EDITOR | [6 empty] | 2008-04-14 11:18
6217 | Marshall, Bill | 124 | 4 | 7.4.10 | 86 | 1 | E | Y | 86.01 | 1 | 7.4.10 | [5 empty] | editor instruction was not updated with renumbering of clause | change to "Insert the following after 7.4.9" |  | EDITOR | [6 empty] | 2008-04-14 11:18
6218 | Marshall, Bill | 124 | 4 | 9.2.5.5a.2 | 107 | 59 | E | Y | 107.59 | 59 | 9.2.5.5a.2 | [5 empty] | IEEE Style Guide 16.1 states that figures should be black&white | remove the color from Figure 9-8a, 9-8b, 9-27, 9-38, 9-39, and any other figure that has this problem |  | EDITOR | [6 empty] | 2008-04-14 11:18
6219 | Marshall, Bill | 124 | 4 | 11.1.3.4 | 198 | 42 | E | Y | 198.42 | 42 | 11.1.3.4 | [5 empty] | the word "and" is shown as inserted, but it exists in the base text. It should be deleted here. | change underlining of "and" to strikethrough |  | EDITOR | [6 empty] | 2008-04-14 11:18
6220 | Marshall, Bill | 124 | 4 | Q | 479 | 44 | T | Y | 479.44 | 44 | Q | [5 empty] | missing entry for dot11RRMNeighborReportMobilityDomain | show the entry added by TGr |  | GEN | MIB | [5 empty] | 2008-04-14 10:55 | GEN
6221 | Marshall, Bill | 124 | 4 | Q | 481 | 52 | T | Y | 481.52 | 52 | Q | [5 empty] | numbering error - entry should be 23. The Editorial note deleted in D4.0 was correct. | as in comment |  | EDITOR | Minor Technical | [5 empty] | 2008-04-14 13:19 | EDITOR
6222 | Marshall, Bill | 124 | 4 | U | 522 | 1 | E | Y | 522.01 | 1 | U | [5 empty] | LB115/5442 was accepted, but not implemented in D4.0 | Move the Bibliography to the final annex |  | EDITOR | [6 empty] | 2008-04-14 11:18
6223 | Miller, Robert | 124 | 4 | 7.3.2.27 | 63 |  | T | Y | 63.55 | 55 | 7.3.2.27 | [5 empty] | It would be advantageous for the MAC improvements pioneered by TGn to be available to a,b, and g clients as well. I suggest that the specification draft be edited to explicitly indicate that this is the case. | The modified text could be as simple as "Legacy 802.11 a, b, and g clients may exercise BA, PSMP, and A-MSDU, even though they may not operate in HT mode," with appropriate detail added. |  | MAC | Frame elements | [5 empty] | 2008-04-14 11:18
6224 | Morioka, Yuichi | 124 | 4 | 9.2.5.4 | 105 | 64 | T | Y | 105.64 | 64 | 9.2.5.4 | [5 empty] | Because L-SIG Duration of the initial PPDU covers up to the end of response frame, NAV Reset should occur "aSIFSTime + aPHY-RX-START-Delay + (2 x aSlotTime)" after the expiration of the L-SIG Duration. | Add "aSIFSTime +" before aPHY-RX-START-Delay in line 64 of page105. |  | MAC | Mac operation | [5 empty] | 2008-04-14 11:18
6225 | Morioka, Yuichi | 124 | 4 | 11.14.3.4 | 219 | 38 | T | N | 219.38 | 38 | 11.14.3.4 |  |  | Matt Fischer |  |  | According to line 38 of page 215 (subclause 11.9.7.2), IBSS can not switch from 20/40MHz to 20MHz BSS. However, the sentence starting in line 38 of page 219(subclause 11.14.3.4) seems to allow for this. | Separate out rules for AP and IDO STA as in line 37 - 40 of page 217. Search for other mention of "20/40MHz" (lines 39, 43, 45, 53 in page219) in this subclause and make similar changes. |  | COEX | 20/40 operation | [5 empty] | 2008-04-15 21:51 | COEX
6226 | Morioka, Yuichi | 124 | 4 | 20.4.4 | 335 | 10 | T | N | 335.1 | 10 | 20.4.4 | [5 empty] | What is SIFS in 2.4GHz? According to Table20-24 "MIMO PHY characteristic", SIFS = 16[usec] regardless of channel. However, in order to maintain legacy interoperability with 11b/11g devices, SIFS needs to be 10[usec] at least when an 11n device sends 11b PPDUs. | Add new table after Table20-24 for 2.4GHz. SIFS should be 10[usec] in this case, and SlotTime and other parameters should match that of 11g. Also revise subclause 20.4.3 "TXTIME calculation" so that the signal extension value (6[usec]) is added to TXTIME when the PPDU is sent in 2.4GHz. |  | PHY | PLME | [5 empty] | 2008-04-14 11:18
6227 | Myles, Andrew | 124 | 4 | 11.14.9 | 225 |  | T | Y | 225.12 | 12 | 11.14.9 |  |  | Eldad |  |  | The text specifies, "only if the secondary channel has also been idle during the times the primary channel CCA is performed (defined in 9.2.10) during an interval of a PIFS (using short timeslot for 5GHz band and long timeslot for 2.4GHz band) immediately preceding the expiration of the backoff counter". This comment will use OFDM timing values If one refers to 9.2.10, one discovers that primary channel CCA is performed twice during the interval of PIFS (16+9=25us) before the backoff counter expires; once during the preceding 4us and once starting 13us before the backoff counter expires for 4us. (Aside, one should also note the diagram in 9.2.10 actually shows negative time when using OFDM parameters) Claims have been made that PIFS is used to ensure the 40MHz device does not transmit into the SIFS period between frames in the secondary channel. Unfortunately, the way the sensing is specified in the text, it is possible for all of the sensing to occur within the SIFS period, noting SIFS is 16us and all sensing occurs in a 13us period. | I suspect the intent is that CCA sensing occur for the minimum period required to detect at least one of two frames SIFS apart, assuming the secondary channel is uncorrelated. This is 25us (including an accounting for propagation delay). At a minimum, the text should be changed to say that CCA sensing must occur for 25us. It is interesting that the text assumes parallel CCA sensing of the primary and secondary channels is possible. Indeed that is exactly what is specified for the 25us before the countdown completes on the primary channel. Assuming this is possible, a second solution is suggested. The 20/40MHz device should always track the secondary channel (when not transmitting of course). In this way, the actual state of the secondary channel will be known at most times and there is not need to sense CCA continuously for 25us. |  | COEX | coex cca | [5 empty] | 2008-04-15 21:52 | COEX
6228 | Myles, Andrew | 124 | 4 | 11.14.9 | 225 |  | T | Y | 225.11 | 11 | 11.14.9 |  |  | Eldad |  |  | The text suggests two options when the secondary channel is busy: 1) transmit only in the primary channel 2) backoff using the current value of CW[AC], with the countdown using CCA and NAV in the primary channel only The first option is entirely appropriate. The second option highlights an asymmetry between the primary and secondary channels. Suppose the primary channel is mostly unloaded and the secondary channel is mostly loaded. In this case, the 40MHz device will have more opportunity to access to the secondary channel because countdown is based on primary channel state and not secondary channel state. This gives the 40MHz device an "unfair" advantage in access to the secondary channel. Of course in this example the 40MHz device would be better off using 20 MHz transmission, but that is not known until too late. The real point is that the 40MHz device should be using the secondary channel state to access the secondary channel, including during the entire countdown. It should also be using a CW that is a function of the secondary channel state. Of course, that has difficulties to because it is not possible to determine whether a collision was caused by a problem in the primary or secondary channel. Given the assumption that 40MHz access is a privilege and not a right, the best approach is probably the conservative approach; assume a collision in the secondary channel unless proven otherwise. | The ideal solution is to introduce a secondary channel CW, and countdown for access to the secondary channel. This means 20MHz devices in the secondary channel and 40MHz devices both get fair access the secondary channel. Fairness is often in the eye of the beholder. In some cases, the secondary channel devices might be quite happy to allow unfairness in the secondary channel, or they might not. This suggests an alternative solution. Allow any device to signal that it will not accept a 40MHz device putting it into the secondary channel. Of course, this solution does not help legacy devices, and so legacy devices should alway be assumed to not want to be a secondary channel. |  | COEX | coex cca | [5 empty] | 2008-04-15 21:52 | COEX
6229 | Myles, Andrew | 124 | 4 | 11.14.10 | 225 |  | T | Y | 225.43 | 43 | 11.14.10 |  |  | Eldad |  |  | A 40MHz device transmitting into the secondary channel does not respect the NAV in the secondary channel. This makes sense as it is impossible to track the state of the secondary channel at all times. Unfortunately, this rule breaks one of the fundamental assumptions of the MAC, which is that NAV provides some protection. This is not alway so bad because CCA is a reasonable substitute in many environments. However, it is very bad in some circumstances. For example, it is possible to construct some hidden station scenarios in which the 40MHz device gets 100% of the bandwidth and the 20MHz device in the secondary channel gets 0% of the bandwidth. This is unacceptable. | There is no great solution to this problem. The best I could come up with is to allow 20MHz devices to signal that a 40MHz device cannot use the 20MHz channel as a secondary channel. In the case of legacy devices the rule would need to be that if a legacy device is detected in a channel then that channel cannot be used as a secondary channel. It has been claimed that these situations are corner cases and will never happen because there is plenty of spectrum. Let us assume that there is plenty of spectrum for a moment. The obvious solution in that case is for the 40Mhz BSS to move to a different channel. |  | COEX | coex cca | [5 empty] | 2008-04-15 21:52 | COEX
6230 | Myles, Andrew | 124 | 4 | 11.14 |  |  | T | Y | 215.55 | 55 | 11.14 |  |  | Eldad |  |  | In LB115, CID 58796, I claimed that there is a risk of significant unfairness based on some unfairness shown in 06/608r2 and other documents. I suggested that a full CCA backoff on the secondary channel was required, noting that the same simulations showed no significant disadvantage to the 40MHz devices. Please refer to CIF 58796 for the full comment The response from the TG was, "The simulation results in 06/608r1 demonstrate minimal degradation to legacy performance when a 40MHz HT BSS shares a secondary channel with a non-HT BSS and CCA is monitored for PIFS before the expiry of the backoff window. For an HT STA to update its NAV based on secondary channel traffic greatly increases implementation complexity." I believe this response is "non-responsive" to the issues raised: * It is true 06/608 only shows "slight" (but not necessarily minimal) degradation in the particular environments simulated. However the response ignored the assertion that these simulations do not necessarily show the "worst case", and that some ":thought experiments" have highlighted "worse cases" * The response ignores the comment that the simulation also shows no disadvantage from undertaking a full backoff on the secondary channel, and so it is a worthwhile mechanism given the risk of not doing it. * The response notes that NAV on the secondary channel increases complexity. However, I made no request for a change relating to NAV. I did ask some questions relating to NAV that were ignored. | Specify a full CCA based backoff in the secondary channel, or allow devices in the secondary channel to signal they are intolerant to being in a secondary channel. Assume that legacy devices are intolerant to being in a secondary channel. |  | COEX | coex cca | [5 empty] | 2008-04-15 21:52 | COEX
6231 | Myles, Andrew | 124 | 4 | 11.9 | 214 | 53 | T | Y | 214.53 | 53 | 11.9 | [5 empty] | 08/0351 shows that GF-enabled devices can have an adverse affect on 802.11a devices in some channels subject to DFS regulations. In particular, common traffic patterns will appear to reasonable legacy 802.11a implementations as radar, which will cause the BSS to move channels. The cost of moving channels is potentially very high. | The draft should be changed so that GF transmissions are not+G10 allowed in those channels subject to the highlighted problem in the presence of 802.11a BSSs. A specific set of changes will be provided in Jacksonville |  | COEX | coex GF | [5 empty] | 2008-04-15 17:42 | COEX
6232 | Qian, Luke | 124 | 4 | 6.1.5 | 11 |  | T | Y | 11 |  | 6.1.5 | [5 empty] | There are potential DoS attacks identified on the receiving side of the data plane (Figure 6-1) where "Block ACK Reordering" occurs before "MPDU decryption and integrity". This comment is basically carried over from CID 5899 in LB115. More types of potential DoS attacks have been identified since LB115, for example: -Forged packets with advanced Sequence Numbers (SN) -Captured and Replayed packets with modified SN. -False Block ACK Request (BAR) with advanced SN. Those DoS attacks possess a unique character of "hit-and-run" that a hacker only needs to transmit one frame to cause the receiver drops packets for a period of time. The proposed change is a part of a whole set of solutions to address the DoS issues. This comment was rejected in LB115 on the following basis: "It is accepted that a denial of service (DoS) attack exists in which a forger generates Data MPDUs with an arbitrary SN, forcing a STA to consider validly sent MPDUs to be outside its BA window. The proposed change correctly addresses this attack. However, the same DoS attack also exists as a replay attack. In this case the hacker captures a single encrypted Data MPDU addressed to the victim. It then replays this MPDU as much as it wants to, while changing its SN field. Because the SN field is not part of the AAD, this MPDU continues to pass through the integrity check logic, and will still cause the Block Ack receiver buffer to be flushed. Eventually the problematic MPDU reaches the replay logic, where it is discarded - but not before the damage to the BlockAck buffer has been done. Given that the proposed solution does not fully address the attack on the block ack reordering buffer." There have been multiple solutions proposed to address the whole set of the issues since LB115, which need to be converged into a single one acceptable by TGn. | change the order of "Block ACK Reordering" and "MPDU Decryption and Integrity" |  | GEN | General | [5 empty] | 2008-04-14 11:18
6233 | Qian, Luke | 124 | 4 | 6.1.5 | 11 |  | T | Y | 11 |  | 6.1.5 | [5 empty] | A hacker can transmit a captured and replayed packets with advanced SN without modification to cause a DoS. | Specify a "Replay Detection" mechanism before "Block ACK Reordering" to prevent such a DoS. Will submit a proposal for this. |  | GEN | General | [5 empty] | 2008-04-14 11:18
6234 | Qian, Luke | 124 | 4 | 9.10.7.8 | 137 | 43 | T | Y | 137.43 | 43 | 9.10.7.8 | [5 empty] | A hacker can transmit a BlockAck containing false acknowledgements in its bitmap to prevent retransmission of failed sub-frames. | Specify a fix the loophole. Will submit a proposal for this. |  | MAC | Mac BA | [5 empty] | 2008-04-14 11:18
6235 | Razoumov, Leonid | 124 | 4 | 7.3.2 | 83 |  | T | N | 83 |  | 7.3.2 | [5 empty] | The standard limits important HT MAC features like BA, PSMP,A-MSDU to 11n PHY spec while they could be gainfully used within 11a/b/g modes as well. suggested_remedy = Create a mechanism to communicate BA, PSMP, and A-MSDU capabilities to non-HT devices. |  |  | MAC | Frame elements | [5 empty] | 2008-04-14 11:18
6236 | Reuss, Edward | 124 | 4 | 7.1.3.5.3 | 17 | 40 | E | N | 17.4 | 40 | 7.1.3.5.3 | [5 empty] | Reference to a bit number in the frame control field is not recommended. First, it is obscure to the reader. Second, it is dangerous to the editor or any future editor in case the bit field definition changes for whatever reason. Then it is difficult to find all of the references to update them. If the reference is to the function the bit field provides, then the editorial changes are easier, often being no change whatsoever. | Change the references to the bit field in line 40 and also in line 46 to refer to the function provided by that bit field. For explicit clarity, a reference to the clause where that bit field function is defined may also be required. |  | EDITOR | [6 empty] | 2008-04-14 11:18
6237 | Reuss, Edward | 124 | 4 | 7.1.4 | 27 | 59 | E | N | 7.01 | 1 | 4 | [5 empty] | "CTS1" and "CTS2" are not listed in the abbreviations section. | Consider adding "CTS1" and "CTS2" to the abbreviations. |  | EDITOR | [6 empty] | 2008-04-14 11:18
6238 | Reuss, Edward | 124 | 4 | 9.2.5.5a.2 | 107 | 47 | T | Y | 107.47 | 47 | 9.2.5.5a.2 | [5 empty] | Figures 9.8a and b do not show the interpacket intervals between the Ack and CF-End packets. Is this interval critical or merely defined by the estimated end of the NAV? Similarly, the interval between the data and Ack packets is not defined. (I struggled with whether this is really a technical comment worthy of a No vote or not and decided to err on the side of caution, mostly because it is part of a normative clause. With appropriate bribes and inducements, I might be persuaded to agree to switch it to an editorial comment instead). | While these values may be obvious to "those skilled in the art", leaving it undefined in this diagram could potentially lead to interoperability issues. Therefore, I recommend that these values should be defined both in the diagrams and within the text in this section, perhaps by reference to the appropriate sections that do address these intervals. |  | MAC | Mac operation | [5 empty] | 2008-04-14 11:18
6239 | Reuss, Edward | 124 | 4 | 9.13.3.1 | 139 | 40 | E | N | 139.4 | 40 | 9.13.3.1 | [5 empty] | The phrase "if and only if" is not necessary, other than possibly to provide emphasis, which should not be needed in normative text. | Replace the phrase "if and only if" with "if". |  | EDITOR | [6 empty] | 2008-04-14 11:18
6240 | Reuss, Edward | 124 | 4 | 9.13.3.1 | 139 | 49 | E | N | 139.49 | 49 | 9.13.3.1 | [5 empty] | The phrase "if and only if" is not necessary, other than possibly to provide emphasis, which should not be needed in normative text. | Replace the phrase "if and only if" with "if". |  | EDITOR | [6 empty] | 2008-04-14 11:18
6241 | Reuss, Edward | 124 | 4 | 9.13.3.1 | 139 | 55 | E | N | 139.55 | 55 | 9.13.3.1 | [5 empty] | The phrase "if and only if" is not necessary, other than possibly to provide emphasis, which should not be needed in normative text. | Replace the phrase "if and only if" with "if". |  | EDITOR | [6 empty] | 2008-04-14 11:18
6242 | Reuss, Edward | 124 | 4 | 11.14.3.2 | 221 | 61 | E | N | 217.26 | 26 | 11.14.3.2 | [5 empty] | I do not see the term "IDO" or "IDO STA" in the list of abbreviations. | Include the terms "IDO" or "IDO STA" in the list of abbreviations. |  | EDITOR | [6 empty] | 2008-04-14 11:18
6243 | Scarpa, Vincenzo | 124 | 4 | 7.3.2.29; 9.9.1.2 | 64; 123 | 18-33; 48- | T | N |  | 18 | 7.3.2.29; 9.9.1.2 | [5 empty] | The sentence "at any rate" (bullet a) is inappropriate. The intent of putting the TXOP Limit to zero is to avoid that low priority traffic can retain the medium for long time thus damaging the high priority traffic. Long aggregates sent at very low PHY rate could last several milliseconds (e.g. a 8 KB aggregate at 6Mbps takes about 10 msec) and this is not viable. | Indicate a time limit (e.g. EIFS) or a maximum packet size (including aggregates) when TXOP Limit is equal to zero. |  | MAC | Mac rates | [5 empty] | 2008-04-14 10:56 | MAC
6244 | Scarpa, Vincenzo | 124 | 4 | 9.6.0g.5 | 115-117 | 1 | T | N |  | 1 | 9.6.0g.5 | [5 empty] | Allowing two many modes for the control response frames makes the protocol very complex and doesn't provide any benefit in terms of efficiency gain. E.g. using 108Mbps PHY rate instead of 24Mbps allows a time saving of about 9us for the BA frame, which means an efficiency gain close to zero if we consider an entire A-MPDU/BA frame exchange. This efficiency gain is later on reduced if higher rates are used for the control response frames, especially if we consider shorter control frames like the ACK and CTS. | Suggest to reduce the choice to fewer mandatory modes. |  | MAC | Mac rates | [5 empty] | 2008-04-14 11:18
6245 | Scarpa, Vincenzo | 124 | 4 | Annex A | 358 | 58 | T | N | 358.58 | 58 | Annex A | [5 empty] | As in comment CID 5528 of LB 115. It seems that the behaviour described in the comment is deemed correct but not the proposed resolution. When Link Adaptation is supported, it is mandatory to receive a sounding PPDU and not to transmit. | Change the Support field accordingly (i.e. transmission of sounding PPDUs is optional) |  | GEN | PICS | [5 empty] | 2008-04-14 11:18
6246 | Scarpa, Vincenzo | 124 | 4 | 7.3.2.58 | 79 | 27-35 | T | N | 79.27 | 27 | 7.3.2.58 | [5 empty] | Does the field indicate all the allowed PSMP Service Intervals or the PSMP Service Interval can be a multiple of the Service Interval Granularity? If the correct answer is the second option (as in page 159 lines 7-8), I do not understand why not just to use 5 ms granularity. If it is the first option, I suggest a new set like (5,10,20,30,50,70,100) to cover also the case of one PSMP per beacon interval (which is the typical case to maximize the power saving when only video streaming traffic is involved in the scenario). | As in the comment. |  | MAC | Frame elements | [5 empty] | 2008-04-14 11:18
6247 | Scarpa, Vincenzo | 124 | 4 | 7.4a.3 | 93 | 48-49 | T | N | 93.48 | 48 | 7.4a.3 | [5 empty] | I do not understand this limitation. HT-Immediate BA allows to use the "Block ACK" policy in the ACK Policy field of the A-MPDUs in order to split frames belonging to the same BA agreement over different TXOPs. In this case, sending a BAR within an A-MPDU that includes QoS data frames for that TID could be necessary to update the window at the recipient in the correct way (i.e. because we are acknowledging also frames transmitted in a previous TXOP). | Remove the quoted sentence. |  | MAC | Frame | [5 empty] | 2008-04-14 11:18
6248 | Scarpa, Vincenzo | 124 | 4 | 7.4a.3 | 93 | 6-8 | T | N | 93.06 | 6 | 7.4a.3 | [5 empty] | Does it apply only to the case of Reverse Direction? | Clarify. |  | MAC | Frame | [5 empty] | 2008-04-14 11:18
6249 | Scarpa, Vincenzo | 124 | 4 | 9.2.5.4 | 105 | 60-65 | T | N | 105.6 | 60 | 9.2.5.4 | [5 empty] | This behaviour is very similar to what is described in section 9.2.5.4 of the standard 802.11-2007 about the use of RTS/CTS. I guess one aSIFSTime should be added to the formula to allign it with the basic standard rules. | As in the comment. |  | MAC | Mac operation | [5 empty] | 2008-04-14 11:18
6250 | Scarpa, Vincenzo | 124 | 4 | 9.9.1.5 | 125 | 48-50 | E | N | 125.48 | 48 | 9.9.1.5 | [5 empty] | The quoted timer should be the TXNAV Timer. | Replace the quoted text with "and the TXNAV Timer has expired" |  | EDITOR | [6 empty] | 2008-04-14 11:18
6251 | Scarpa, Vincenzo | 124 | 4 | 9.6.0g.5.1 | 115 | 12-16 | T | N | 115.12 | 12 | 9.6.0g.5.1 | [5 empty] | Does the text refers to the situation when the BSSBasicRateSet is empty? Is it the only case to be considered? | Clarify. |  | MAC | Mac rates | [5 empty] | 2008-04-14 11:18
6252 | Scarpa, Vincenzo | 124 | 4 | 9.20.2 | 173 | 61-65 | T | N | 173.61 | 61 | 9.20.2 | [5 empty] | If, in absence of TXASSR, all the sounding PPDUs are not correctly received (i.e. the MAC header cannot be decoded), how can the recipient recognize that there was an ASEL request and that such request was addressed to him? | Clarify. |  | BEAM | Mac ASEL | [5 empty] | 2008-04-14 11:18
6253 | Scarpa, Vincenzo | 124 | 4 | 9.6.0g.2 | 114 | 4-19 | T | N | 114.04 | 4 | 9.6.0g.2 | [5 empty] | Is there a reason why BAR and BA follow different rules than the ones defined for all other control frames that initiate a TXOP? | Clarify. |  | MAC | Mac rates | [5 empty] | 2008-04-14 11:18
6254 | Stephens, Adrian | 124 | 4 | General |  |  | T | Y |  |  | General | [5 empty] | What is the time interval between a 2.4GHz non-HT RTS and CTS transmitted by a Clause 20 PHY? The answer is SIFS. And what is SIFS? The answer is given in table 20-24, i.e. 16us. But this is not the same as the SIFS expected by .11b devices. | This needs some work. But we need to adopt the "signal extension" mechanism used by .11g to tolerate a 16us interval between OFDM PPDUs while keeping the timing between non-OFDM PPDUs to the legacy 10us. |  | MAC | Mac operation | [5 empty] | 2008-04-14 10:56 | MAC
6255 | Stephens, Adrian | 124 | 4 | Annex D | 369 | 1 | E | N | 369.01 | 1 | Annex D | [5 empty] | HTgreenfield in MIB variables should be HTGreenfield | as in comment |  | EDITOR | [6 empty] | 2008-04-14 11:18
6256 | Stephens, Adrian | 124 | 4 | 0 | 0 | 0 | E | N | 0 | 0 | 0 | [5 empty] | Update the 802.11 WG officer list | as in comment |  | EDITOR | [6 empty] | 2008-04-14 11:18
6257 | Stephens, Adrian | 124 | 4 | 0 | 1 | 47 | E | N | 1.47 | 47 | 0 | [5 empty] | Update to latest baseline drafts. | As in comment |  | EDITOR | [6 empty] | 2008-04-14 11:18
6258 | Stephens, Adrian | 124 | 4 | 7.1.3.4.1 | 15 | 11 | T | N | 15.17 | 17 | 7.1.3.4.1 | [5 empty] | "the MSDU or A-MSDU (or fragment thereof), as defined in 7.2.2.1," - implies that an A-MSDU can be fragmented. | Replace with: "the MSDU (or fragment thereof) or A-MSDU, as defined in 7.2.2.1," |  | EDITOR | Minor Technical | [5 empty] | 2008-04-14 13:19 | EDITOR
6259 | Stephens, Adrian | 124 | 4 | 7.1.3.6 | 23 | 2 | E | N | 23.02 | 2 | 7.1.3.6 | [5 empty] | Editing instruction runs into previous para. | Fix it |  | EDITOR | [6 empty] | 2008-04-14 11:18
6260 | Stephens, Adrian | 124 | 4 | 7.1.4 | 24 | 32 | E | N | 24.32 | 32 | 7.1.4 | [5 empty] | "and for group addressed frames only" - the "only" is unnecessary | Remove the "only" |  | EDITOR | [6 empty] | 2008-04-14 11:18
6261 | Stephens, Adrian | 124 | 4 | 7.2.1.8.1 | 32 | 41 | E | N | 32.41 | 41 | 7.2.1.8.1 | [5 empty] | "Insert the following new subclauses 7.2.1.8.2 to 7.2.1.9 after the new subclause 7.2.1.2.1:" - wrong reference. | Replace 7.2.1.2.1 with 7.2.1.8.1. |  | EDITOR | [6 empty] | 2008-04-14 11:18
6262 | Stephens, Adrian | 124 | 4 | 7.2.1.8.2 | 33 | 7 | E | N | 33.07 | 7 | 7.2.1.8.2 | [5 empty] | Double dots. | Remove one of them. |  | EDITOR | [6 empty] | 2008-04-14 11:18
6263 | Stephens, Adrian | 124 | 4 | 7.2.3.5 | 40 | 4 | E | N | 40.04 | 4 | 7.2.3.5 | [5 empty] | The editing instruction calls out the wrong number of inserted rows. | Change to "insert the following rows" |  | EDITOR | [6 empty] | 2008-04-14 11:18
6264 | Stephens, Adrian | 124 | 4 | 7.2.3.8 | 41 | 32 | E | N | 41.32 | 32 | 7.2.3.8 | [5 empty] | The editing instruction calls out the wrong number of inserted rows. | Change to "insert the following rows" |  | EDITOR | [6 empty] | 2008-04-14 11:18
6265 | Stephens, Adrian | 124 | 4 | 7.2.3.9 | 42 | 4 | E | N | 42.04 | 4 | 7.2.3.9 | [5 empty] | The editing instruction calls out the wrong number of inserted rows. | Change to "insert the following rows" |  | EDITOR | [6 empty] | 2008-04-14 11:18
6266 | Stephens, Adrian | 124 | 4 | 7.3.1.29 | 54 | 42 | E | N | 54.42 | 42 | 7.3.1.29 | [5 empty] | "Compressed Beamformingframe" | add a space |  | EDITOR | [6 empty] | 2008-04-14 11:18
6267 | Stephens, Adrian | 124 | 4 | 7.3.2.61 | 83 | 30 | E | N | 83.3 | 30 | 7.3.2.61 | [5 empty] | "The Scanning Exemption Request field it set to 1 to indicate that the transmitting non-AP STA is requesting the BSS to allow the STA to be exempt from OBSS scanning." We need an "otherwise" here. | Add: "Otherwise it is set to 0." |  | EDITOR | [6 empty] | 2008-04-14 11:18
6268 | Stephens, Adrian | 124 | 4 | 7.3.2.61 | 83 | 35 | E | N | 83.35 | 35 | 7.3.2.61 | [5 empty] | "The Scanning Exemption Grant field is set to 1 to indicate that the receiving STA is exempted from performing OBSS Scanning when transmitted by the AP." "scanning ... when transmitted" is awkward. | Reword: "When transmitted by the AP, the Scanning Exemption Grant field is set to 1 to indicate that the receiving STA is exempted from performing OBSS Scanning. Otherwise it is set to 0." |  | EDITOR | [6 empty] | 2008-04-14 11:18
6269 | Stephens, Adrian | 124 | 4 | 7.4a.3 | 94 | 16 | E | N | 94.16 | 16 | 7.4a.3 | [5 empty] | "These have the Ack Policy field set to No Ack and the A-MSDU Present subfield is set to 0." - inconsistent language | Replace with: "These have the Ack Policy field set to No Ack and the A-MSDU Present subfield set to 0." |  | EDITOR | [6 empty] | 2008-04-14 11:18
6270 | Stephens, Adrian | 124 | 4 | 8.7.2.1 | 99 | 16 | E | N | 99.16 | 16 | 8.7.2.1 | [5 empty] | "group addressedRA" needs a space | add one |  | EDITOR | [6 empty] | 2008-04-14 11:18
6271 | Stephens, Adrian | 124 | 4 | 9.1.5 | 101 | 33 | T | Y | 101.33 | 33 | 9.1.5 | [5 empty] | The change to disallow fragmentation of A-MSDUs was incomplete. There are mentions of A-MSDU in this subclause. | Remove any indication that A-MSDUs can be fragmented from 9.1.5. |  | MAC | Mac operation | [5 empty] | 2008-04-14 11:18
6272 | Stephens, Adrian | 124 | 4 | 9.2.2 | 102 | 47 | E | N | 102.47 | 47 | 9.2.2 | [5 empty] | "9.2.8,and" - missing a space | add one |  | EDITOR | [6 empty] | 2008-04-14 11:18
6273 | Stephens, Adrian | 124 | 4 | 9.2.5.5a.1 | 106 | 43 | T | N | 106.43 | 43 | 9.2.5.5a.1 | [5 empty] | "The AP may continue a PIFS after the CTS, but shall not continue if the CS mechanism (see 9.2.1) indicates that the medium is busy at the TxPIFS slot boundary (defined in 9.2.10) following the transmission of the CTS." "may xxx, but shall not" is an awkward transmission. | Replace with: ""The AP may continue a PIFS after the CTS, if and only if the CS mechanism (see 9.2.1) indicates that the medium is idle at the TxPIFS slot boundary (defined in 9.2.10) following the transmission of the CTS."" |  | EDITOR | Minor Technical | [5 empty] | 2008-04-14 13:19 | EDITOR
6274 | Stephens, Adrian | 124 | 4 | 9.2.5.5a.1 | 106 | 54 | E | N | 106.54 | 54 | 9.2.5.5a.1 | [5 empty] | "The AP does not set a NAV in this case," - the antecedent is unclear | replace with "The AP does not set a NAV in the CTS-to-AP case," |  | EDITOR | [6 empty] | 2008-04-14 11:18
6275 | Stephens, Adrian | 124 | 4 | 9.2.5.5a.1 | 107 | 1 | E | N | 107.01 | 1 | 9.2.5.5a.1 | [5 empty] | "Thus the NAV reservation will not always work, which can be avoided by sending a protection frame to the AP as described above." This reads awkwardly. | Replace with: "Thus, without sending a CTS-to-AP, the NAV reservation will not always work." |  | EDITOR | [6 empty] | 2008-04-14 11:18
6276 | Stephens, Adrian | 124 | 4 | 9.6.0d | 112 | 5 | E | N | 112.05 | 5 | 9.6.0d | [5 empty] | "An AP that transmits the value one for either the Dual Beacon field or the Dual CTS Protection field of the HT Information element in a frame" reads awkwardly | Replace with: "An AP that transmits a frame containing an HT Information element with either the Dual Beacon field or the Dual CTS Protection field set to the value 1" |  | EDITOR | [6 empty] | 2008-04-14 11:18
6277 | Stephens, Adrian | 124 | 4 | 9.6.0g.3 | 114 | 28 | T | N | 114.28 | 28 | 9.6.0g.3 | [5 empty] | "a CF_End control frame shall be sent at any rate within the BSSBasicMCSSet parameter" Chalk and cheese | replace "at any rate" with "using any MCS" |  | EDITOR | Minor Technical | [5 empty] | 2008-04-14 13:19 | EDITOR
6278 | Stephens, Adrian | 124 | 4 | 9.6.1 | 118 | 54 | E | N | 118.54 | 54 | 9.6.1 | [5 empty] | There's an extra bulled in column 4 class7 | fix |  | EDITOR | [6 empty] | 2008-04-14 11:18
6279 | Stephens, Adrian | 124 | 4 | 9.9.1.2 | 124 | 8 | E | N | 124.08 | 8 | 9.9.1.2 | [5 empty] | "a individually addressed" - grammar | a -> an |  | EDITOR | [6 empty] | 2008-04-14 11:18
6280 | Stephens, Adrian | 124 | 4 | 9.9.1.4 | 124 | 37 | T | N | 124.37 | 37 | 9.9.1.4 | [5 empty] | "The TXNAV timer begins counting down from the end of the transmission of the PPDU containing the frame from which the duration value was extracted." This reads oddly because the transmitter is inserting, not extracting. | Reword to something like: "The TXNAV timer begins counting down from the end of the transmission of the PPDU containing the frame." |  | EDITOR | Minor Technical | [5 empty] | 2008-04-14 13:19 | EDITOR
6281 | Stephens, Adrian | 124 | 4 | 9.13.3.1 | 141 | 17 | T | Y | 141.17 | 17 | 9.13.3.1 | [5 empty] | The list of non-ht modulations in the preamble-type parameter doesn't match those in the non-ht modulation parameter. i.e. these are a hang-on from D3.0. | Remove conditions that are no specifiable by the non-ht modulation parameter. |  | MAC | Mac operation | [5 empty] | 2008-04-14 11:18
6282 | Stephens, Adrian | 124 | 4 | 9.13.3.3 | 142 | 1 | T | N | 142.01 | 1 | 9.13.3.3 | [5 empty] | "RIFS sequence shall not be used unless the RIFS Mode field of the HT Information element is set to 1." A RIFSsequence is not defined. | Replace with: "A STA shall not transmit PPDUs separated by a RIFS unless the RIFS Mode field of the HT Information element is set to 1." |  | MAC | Mac operation | [5 empty] | 2008-04-14 11:18
6283 | Stephens, Adrian | 124 | 4 | 9.13.3.4 | 142 | 22 | E | N | 142.22 | 22 | 9.13.3.4 | [5 empty] | "reception of a management frame required to carry an HT Capabilities element when transmitted by an HT STA that does not carry such an element," the antecedent is unclear | Reword: "reception of a management frame that does not carry an HT Capabilities element and the frame is required to carry this element when transmitted by an HT STA," |  | EDITOR | [6 empty] | 2008-04-14 11:18
6284 | Stephens, Adrian | 124 | 4 | 9.16.1.1 | 151 | 55 | E | N | 151.55 | 55 | 9.16.1.1 | [5 empty] | "in TSPEC," - missing article (2 occurances) | add one |  | EDITOR | [6 empty] | 2008-04-14 11:18
6285 | Stephens, Adrian | 124 | 4 | 9.17 | 159 | 21 | E | N | 159.21 | 21 | 9.17 | [5 empty] | "NOTE—The maximum number of space time streams for which channel coefficients can be simultaneously estimated during the data portion of the HT long training fields is limited by 1) the Rx MCS Bitmask subfield of the Supported MCS Set field and 2) the Rx STBC subfield, both of the HT Capabilities element, and" The trailing ", and" is surprising | replace with a period. |  | EDITOR | [6 empty] | 2008-04-14 11:18
6286 | Stephens, Adrian | 124 | 4 | 9.19.3 | 171 | 31 | E | N | 171.31 | 31 | 9.19.3 | [5 empty] | "the sounding PPDU of the request for feedback." grammar | reword: "the sounding PPDU containing the request for feedback." |  | EDITOR | [6 empty] | 2008-04-14 11:18
6287 | Stephens, Adrian | 124 | 4 | 9.19.3 | 171 | 33 | E | N | 171.33 | 33 | 9.19.3 | [5 empty] | "If the immediate feedback capable beamformee cannot transmit an aggregated or immediate CSI/ Steering response in a SIFS time after the end of the received sounding packet, it may transmit the feedback response in an A-MPDU with an ACK or BlockAck in the same TXOP in the case that an ACK or BlockAck response frame is required." This is very convoluted logic | Reword thus: "If the immediate feedback capable beamformee cannot transmit an aggregated or immediate CSI/ Steering response in a SIFS time after the end of the received sounding packet, and the beamformee is subsequently required to transmit an ACK or BlockAck response in the same TXOP, it may transmit the feedback response in an A-MPDU with the ACK or BlockAck." |  | EDITOR | [6 empty] | 2008-04-14 11:18
6288 | Stephens, Adrian | 124 | 4 | 9.19.3 | 171 | 52 | T | N | 171.52 | 52 | 9.19.3 | [5 empty] | "— If NDP sounding is used, the transmission of the feedback response frame may follow the NDP, but the control response frame is transmitted a SIFS after reception of the PPDU that elicited the control response." This is redundant to the first list item. | Delete cited text. |  | BEAM | Mac Beamforming | [5 empty] | 2008-04-14 11:18
6289 | Stephens, Adrian | 124 | 4 | 9.19.3 | 171 | 56 | E | N | 171.56 | 56 | 9.19.3 | [5 empty] | "If the immediate feedback capable beamformee does not transmit the feedback response SIFS after the end of the received NDP, the feedback response may be aggregated with an ACK or BlockAck in the same TXOP in the case that an ACK or BlockAck response frame is required." Awkward | Reword: "If the immediate feedback capable beamformee does not transmit the feedback response a SIFS after the end of the received NDP, and the beamformee is subsequently required to transmit an ACK or BlockAck response in the same TXOP, the feedback response may be aggregated with the ACK or BlockAck." |  | EDITOR | [6 empty] | 2008-04-14 11:18
6290 | Stephens, Adrian | 124 | 4 | 9.20.2 | 175 | 52 | T | N | 175.52 | 52 | 9.20.2 | [5 empty] | "When transmitting a sounding PPDU sent in transmit and receive ASEL exchanges in Figure 9-37 and Figure 9-38," This would appear to limit the normative rules to the specific sequences shown in these figures. | reword: "When transmitting a sounding PPDU sent in transmit and receive ASEL exchanges (illustrated in Figure 9-37 and Figure 9-38)," |  | BEAM | Mac ASEL | [5 empty] | 2008-04-14 11:18
6291 | Stephens, Adrian | 124 | 4 | 9.20.2 | 176 | 4 | E | N | 176.04 | 4 | 9.20.2 | [5 empty] | "the reception of all the sounding PPDUs" - grammar | "all of" |  | EDITOR | [6 empty] | 2008-04-14 11:18
6292 | Stephens, Adrian | 124 | 4 | 9.20.2 | 176 | 7 | E | N | 176.07 | 7 | 9.20.2 | [5 empty] | "During a receive antenna selection frame exchange, the ASEL sounding capable transmitter shall use a subset of antennas that does not change to transmit all the sounding PPDUs of the ASEL sounding sequence." - doesn't follow the pattern of the previous point | Reword: "During a receive antenna selection frame exchange, the ASEL sounding capable transmitter shall use a subset of antennas that does not change during the transmission of all of the sounding PPDUs of the ASEL sounding sequence." |  | EDITOR | [6 empty] | 2008-04-14 11:18
6293 | Stephens, Adrian | 124 | 4 | 11.2.1 | 200 | 9 | E | N | 200.09 | 9 | 11.2.1 | [5 empty] | "group addressedMSDUs" - missing a space | add one |  | EDITOR | [6 empty] | 2008-04-14 11:18
6294 | Stephens, Adrian | 124 | 4 | 11.2.1.1 | 200 | 45 | E | N | 200.45 | 45 | 11.2.1.1 | [5 empty] | "group addressedtransmissions" - missing a space | add one |  | EDITOR | [6 empty] | 2008-04-14 11:18
6295 | Stephens, Adrian | 124 | 4 | 11.2.1.2 | 200 | 61 | E | N | 200.61 | 61 | 11.2.1.2 | [5 empty] | "group addressedtraffic" - missing a space | add one and check globally |  | EDITOR | [6 empty] | 2008-04-14 11:18
6296 | Stephens, Adrian | 124 | 4 | 11.9.7.2 | 215 | 48 | T | Y | 215.48 | 48 | 11.9.7.2 |  |  | Matt Fischer |  |  | "All HT STAs with dot11FortyMHzOptionImplemented set to true within an IBSS shall have the ability to become DFS owner." This is too onerous. A STA may have no intent to support spectrum management and be content to work only in non-DFS bands. Also, it is not clear what "DFS owner" means when the spectrum managed mib variable is false. The previous sentence covers the case of any STA in an IBSS in DFS bands. It makes no sense to try and operate DFS procedures in non-DFS bands. Also in 11.14.2: "An HT STA that is a member of an IBSS and that has a value of true for dot11FortyMHzOptionImplemented shall use the new channel selection and advertising procedures defined in subclause 11.9.7." - is this required in a non-DFS BSS? | Remove the first cited text. |  | COEX | 20/40 operation | [5 empty] | 2008-04-15 21:51 | COEX
6297 | Stephens, Adrian | 124 | 4 | 11.14.2 | 217 | 7 | E | N | 217.07 | 7 | 11.14.2 | [5 empty] | "shall use the new channel selection and advertising procedures defined in subclause 11.9.7." - new is a no no | remove "new" |  | EDITOR | [6 empty] | 2008-04-14 11:18
6298 | Stephens, Adrian | 124 | 4 | 11.14.4 | 220 | 57 | E | N | 220.57 | 57 | 11.14.4 | [5 empty] | This section would be clearer if each of the cases being defined was in its own subclase | Add subclause heading for each case. |  | EDITOR | [6 empty] | 2008-04-14 11:18
6299 | Stephens, Adrian | 124 | 4 | 11.14.6 | 224 | 13 | T | Y | 224.13 | 13 | 11.14.6 |  |  | Matt Fischer |  |  | "An FC HT STA 19 shall maintain a local variable ActivityFraction. The value of ActivityFraction is equal to the total duration of transmitted MSDUs and received individually addressed MSDUs during the previous dot11BSSWidthChannelTransitionDelayFactor * dot11BSSWidthTriggerScanInterval seconds." The definition makes no sense. It's called a fraction, but is actually a period of time. Elsewhere it's used like a fraction. | Replace with: "An FC HT STA 19 shall maintain a local variable ActivityFraction. The value of ActivityFraction is equal to the total duration of transmitted MSDUs and received individually addressed MSDUs during the previous T_activity seconds divided by T_activity, where T_activity is dot11BSSWidthChannelTransitionDelayFactor * dot11BSSWidthTriggerScanInterval seconds." |  | COEX | 20/40 operation | [5 empty] | 2008-04-15 21:51 | COEX
6300 | Stephens, Adrian | 124 | 4 | 11.14.8 | 225 | 8 | E | N | 225.08 | 8 | 11.14.8 | [5 empty] | This para should be a continuation of the dashed list | make it so |  | EDITOR | [6 empty] | 2008-04-14 11:18
6301 | Stephens, Adrian | 124 | 4 | 11.17 | 232 | 57 | T | Y | 232.57 | 57 | 11.17 | [5 empty] | "Group addressed A-MSDUs shall not be protected (i.e., are always transmitted without encryption)." was added in the last round of changes. The question is whether this is consistent with STD 802.11-2007 (page 248) which says: "if dot11RSNAEnabled = TRUE then if the Protected Frame subfield of the Frame Control Field is zero then if Protection for TA is off for Rx then Receive the unencrypted MPDU without protections else discard the frame body without indication to LLC and increment dot11WEPExcludedCount endif ..." Surely any group-addressed A-MSDUs would be discarded under certain circumstances. This appears to make group-addressed A-MSDUs useless. | Disallow group-addressed A-MSDUs when dot11RSNAEnabled is true. |  | MAC | Security | [5 empty] | 2008-04-14 11:18
6302 | Stephens, Adrian | 124 | 4 | 20.2.2 | 247 | 16 | T | Y | 247.16 | 16 | 20.2.2 | [5 empty] | "NOTE 2—Channel spacings of 5 or 10 MHz indicated for L_DATARATE do not apply to an HT STA using NONHT-DUP-OFDM, {OFDM and CH_OFFSET of value CH_OFF_20U}, {OFDM and CH_OFFSET of value CH_OFF_20L} modulations." I don't see how a device operating with a clause-20 PHY can transmit any 5 or 10 MHz PPDU. We have not considered how an HT device manages the coexistence of 5 or 10 MHz channels. It is possible to have a device that is capable of operation in two modes: .11a/j (5, 10MHz permitted) or .11n (20, 40 permitted), but not one that on a packet-by-packet basis was able to switch between them. This device can be made without the need for any standards support. Consider the question - can a device operating in a 5MHz band transmit an A-MPDU? The answer is no. The HT PAR specifies 2.4 and 5GHz band operation only. A device operating in some other band that requires 5 MHz operation is not acting an an HT device - it doesn't advertise an HT Cabilities element, it supports none of the HT MAC features and none of the HT PHY features. Therefore the HT PHY need not, and indeed cannot support 5MHz or 10MHz channels, as they are outside the scope of the PAR./ This device may become an HT device when operating in 2.4 or 5GHz, in which case it will support Clause 20 PHY operation. While operating as an HT device, it cannot support 5 or 10 MHz channel width operation. Don't forget - the Clause 20 PHY SAP is an abstract description of an interface required to provide Clause 20 operation. It is not the implementation interface for a device capable of switching between multiple modes of operation. | Remove the cited text, and the specification of rates for 5 and 10MHz operation in the L_DATARATE parameter. |  | PHY | PHY intro | [5 empty] | 2008-04-14 11:18
6303 | Stephens, Adrian | 124 | 4 | Annex T | 518 | 1 | E | N | 518.01 | 1 | Annex T | [5 empty] | "Insert the following Annex T and subclauses T.1 to S.3:" S is wrong | S->T. |  | EDITOR | [6 empty] | 2008-04-14 11:18
6304 | Stephenson, Dave | 124 | 4 | 11.9 | 214 | 53 | T | Y | 214.53 | 53 | 11.9 | 5435 |  |  |  |  | 08/0351 indicates the risk of GF-enabled devices causing legacy 11a implementations to change channels. Assuming 11n intends to retain fair access to DFS channels, this is undesirable. A 60sec loss of service is incurred whenever the 11a BSS attempts to restart on another DFS channel. Assuming 11n intends to retain the existing 11a user experience, this is undesirable. | As an incomplete yet helpful standards compromise, disable GF transmissions in regulatory domains and on bands subject to to 50-100 us DFS requirements in the presence of 11a BSSs. This imposes very modest equirements on 11n devices and removes the risk. |  | COEX | coex GF | [5 empty] | 2008-04-15 17:42 | COEX
6305 | Thomson, Allan | 124 | 4 | 7.4.10.4 | 87 | 38 | E | N | 87.38 | 38 | 7.4.10.4 | [5 empty] | The PSMP Parameter Set and PSMP Sta info fields are described prior to Table 7.57p showing the overal format | Move description of fields after Table 7.57p |  | EDITOR | [6 empty] | 2008-04-14 11:18
6306 | Thomson, Allan | 124 | 4 | 11.1.3.4 | 198 | 55 | E | N | 198.55 | 55 | 11.1.3.4 | [5 empty] | Change "adopt the all" to "adopt all the" | as per comment |  | EDITOR | [6 empty] | 2008-04-14 11:18
6307 | Thomson, Allan | 124 | 4 | 11.1.3.4 | 199 | 13 | E | N | 199.13 | 13 | 11.1.3.4 | [5 empty] | The paragraph starting "In addition to the table entries…" pretty much duplicates the paragraph on P198 L54 except that one is for infrastructure BSS and the other is IBSS. | Suggest deleting paragraph on P199 L13 and changing P198 L54 "joining an infrastructure BSS that" to "joining an infrastructure BSS or IBSS that" |  | EDITOR | [6 empty] | 2008-04-14 11:18
6308 | Thomson, Allan | 124 | 4 | 11.1.3.4 | 199 | 19 | E | N | 199.19 | 19 | 11.1.3.4 | [5 empty] | The paragraph starting "In addition to the table entries…" pretty much duplicates the paragraph on P198 L60 except that one is for infrastructure BSS and the other is IBSS. | Suggest deleting paragraph on P199 L19 and changing P198 L61 "joining an infrastructure BSS that" to "joining an infrastructure BSS or IBSS that" |  | EDITOR | [6 empty] | 2008-04-14 11:18
6309 | Thomson, Allan | 124 | 4 | 11.2.1.2 | 200 | 61 | E | N | 200.61 | 61 | 11.2.1.2 | [5 empty] | Missing space in "group addresstraffic is pending" | add space |  | EDITOR | [6 empty] | 2008-04-14 11:18
6310 | Thomson, Allan | 124 | 4 | 11.2.1.2 | 200 | 64 | E | N | 200.64 | 64 | 11.2.1.2 | [5 empty] | An AP shall transmit both MSDU AND A-MSDU. Not or. | Change "or A-MSDUs" to "and A-MSDUs" |  | EDITOR | [6 empty] | 2008-04-14 11:18
6311 | Thomson, Allan | 124 | 4 | 11.2.1.7 | 205 | 13 | T | Y | 205.13 | 13 | 11.2.1.7 | [5 empty] | Ambiguous language in "at least every non-STBC DTIM or at least every STBC DTIM". Does this mean a STA is waking up every non-STBC DTIM or every STBC DTIM or both or a mix of the two? This sentence is not clear what are the requirements for a STA to follow. | Change from "at least every non-STBC DTIM or at least every STBC DTIM" to "either every non-STBC DTIM or every STBC DTIM" |  | MAC | MAC management | [5 empty] | 2008-04-14 11:18
6312 | Thomson, Allan | 124 | 4 | 11.2.1.8 | 205 | 41 | T | Y | 205.41 | 41 | 11.2.1.8 | [5 empty] | Ambiguous language in "at least every primary DTIM or at least every STBC DTIM". Does this mean a STA is waking up every primary DTIM or every STBC DTIM or both or a mix of the two? This sentence is not clear what are the requirements for a STA to follow. | Change to "either every primary DTIM or every STBC DTIM" |  | MAC | MAC management | [5 empty] | 2008-04-14 11:18
6313 | Thomson, Allan | 124 | 4 | 11.2.3 | 208 | 62 | T | Y | 208.62 | 62 | 11.2.3 | [5 empty] | MIMO STA is not defined | Define it or change to a term that is (i.e. HT STA) |  | MAC | Power Management | [5 empty] | 2008-04-14 11:18
6314 | van Zelst, Allert | 124 | 4 | 9.13.3.1 | 141 | 27 | E | N | 141.27 | 27 | 9.13.3.1 | [5 empty] | "When the HT Protection field is not set HT no protection mode…", missing "to" | Change to "When the HT Protection field is not set to HT no protection mode…" |  | EDITOR | [6 empty] | 2008-04-14 11:18
6315 | van Zelst, Allert | 124 | 4 | 11.14.1 | 215 | 65 | E | N | 215.65 | 65 | 11.14.1 | [5 empty] | The term HT Capabilities Information element could lead to confusion. In the rest of the section it is called HT Capabilities element. | Change it to HT Capabilities element |  | EDITOR | [6 empty] | 2008-04-14 11:18
6316 | van Zelst, Allert | 124 | 4 | 11.14.1 | 216 | 3 | E | N | 216.03 | 3 | 11.14.1 | [5 empty] | The term HT Capabilities Information element could lead to confusion. In the rest of the section it is called HT Capabilities element. | Change it to HT Capabilities element |  | EDITOR | [6 empty] | 2008-04-14 11:18
6317 | van Zelst, Allert | 124 | 4 | 11.14.1 | 215 | 64 | T | N | 215.64 | 64 | 11.14.1 |  |  | Matt Fischer |  |  | The definition of FC HT AP is unclear. "most recent transmission" suggests that an AP can switch from 20 to 40 MHz capable just by changing its HT Capabilities element in a beacon? How about the other way around? Can it become a non-FC HT AP by setting Supported Channel Width Set field to 0 in a beacon? | Please clarify |  | COEX | 20/40 operation | [5 empty] | 2008-04-15 21:51 | COEX
6318 | van Zelst, Allert | 124 | 4 | 11.14.4 | 221 | 33 | T | N | 221.33 | 33 | 11.14.4 |  |  | Matt Fischer |  |  | "at every TBTT" is probably not correct, it is either before a beacon is going to be sent (from an AP point of view) or after the beacon is received (from a non-AP STA point of view). | Please clarify |  | COEX | 20/40 operation | [5 empty] | 2008-04-15 21:51 | COEX
6319 | van Zelst, Allert | 124 | 4 | 20.2.2 | 242 | 17 | T | N | 242.17 | 17 | 20.2.2 | [5 empty] | NON_HT_MODULATION does not have UPPER- and LOWER- types anymore. | Replace the UPPER- and LOWER- types with the correct ones. |  | PHY | PHY intro | [5 empty] | 2008-04-14 11:18
6320 | van Zelst, Allert | 124 | 4 | 20.2.3 | 248 | 54 | E | N | 248.54 | 54 | 20.2.3 | [5 empty] | It might not be clear that in this table entry the non-HT duplicate mode is meant. Please refer to Section 20.3.11.11 where the non-HT duplicate mode is defined. | Include reference. |  | EDITOR | [6 empty] | 2008-04-14 11:18
6321 | van Zelst, Allert | 124 | 4 | 20.3.12 | 300 | 38 | E | N | 300.38 | 38 | 20.3.12 | [5 empty] | The bold x and bold y should not be italic, but they should resemble the notation as in Equation 20-66 | Please correct |  | EDITOR | [6 empty] | 2008-04-14 11:18
6322 | van Zelst, Allert | 124 | 4 | 20.3.21.2 | 314 | 16 | E | N | 314.16 | 16 | 20.3.21.2 | [5 empty] | Please use for Qk = I the same style as in 20.3.11.10.1 | Update notation |  | EDITOR | [6 empty] | 2008-04-14 11:18
6323 | van Zelst, Allert | 124 | 4 | 20.6 | 344 | 16 | T | N | 344.16 | 16 | 20.6 | [5 empty] | The change from Draft 3.0 to Draft 4.0 of data subcarriers to data numbers, and pilot subcarriers to pilot values is confusing since the new names don't imply any more that they refer to data numbers or pilot values of one OFDM symbol. I think it is more clear to relate N_SD and N_SP to carriers or subcarriers. The "out-of-band" "tones", do not carry data, they are just imaginary FFT bins. We potentially can use up to 64 or 128 subcarriers, but we actually only use N_SD + N_SP subcarriers. If the confusion is for the HT-duplicate and non-HT duplicate modes, then include a note much like NOTE 1 of Table 20-5 explaining that the data symbols and pilot symbols are replicated to excite the 104 subcarriers. Note that Table 20-5 is another spot that should be reverted to the use of data subcarriers and pilot subcarriers. | Revert to the notation of Draft 3.0 throughout the Draft (namely "data subcarriers" and "pilot subcarriers"). If subcarriers is unacceptable, then at least use "data symbols per OFDM symbol" or "QAM symbols per OFDM symbol" and "pilot symbols per OFDM symbol" instead of "data numbers" and "pilot values". |  | PHY | MCS | [5 empty] | 2008-04-14 11:18
6324 | van Zelst, Allert | 124 | 4 | 20.6 | 344 | 32 | E | N | 344.32 | 32 | 20.6 | [5 empty] | There is no need to include EQM in the heading of this table because the table deals with just 1 spatial stream anyway. | Remove EQM |  | EDITOR | [6 empty] | 2008-04-14 11:18
6325 | Vlantis, George | 124 | 4 | 9.6.0g.5.2 | 116 | 1 | T | N | 116.01 | 1 | 9.6.0g.5.2 | [5 empty] | Subclause 9.6.0g.6 indicates that a control frame response shall only be transmitted in a non-HT PPDU, except in the conditions listed in the remainder of the subclause, which are all cases where transmitting an HT control frame is OK in response to an HT initiating frame. However, in subclause 9.6.0g.5.2, it recognized in the first line that the rules of 9.6.0g.6 apply. But as the selection is made for the response MCS in the non-HT PPDU case, subparagraph 2) on line #1 of page 116, it is possible to select an HT MCS from the CandidateMCSSet, and the text states that this MCS shall be used for the MCS response frame. This contradicts the cited 9.6.0g.6 rule. | Fix the contradiction. For example, either change the selection rule for the MCS to disallow HT in subparagraph 2), or remove the requirement to transmit the selected MCS in a PPDU with the selected MCS, or add another exception case to 9.6.0g.6. |  | MAC | Mac rates | [5 empty] | 2008-04-14 11:18
6326 | Vlantis, George | 124 | 4 | 7.3.2.58 | 79 | 46 | T | N | 79.46 | 46 | 7.3.2.58 | [5 empty] | A pure 802.11n BSS operating in the 5GHz band may use unprotected GF preambles. However, the pure 802.11n BSS may happen to overlap an 802.11a legacy BSS (or a .11n/.11a mixed BSS) causing STAs in the 802.11a BSS to get false DFS detections. (c.f. Doc #11-08-0351 from Doug Chan) due to their inability to recognize the GF preamble and due to the short duration of the GF packet. | This is a toughie. Greater minds than mine will have to grapple with this one. It seems either the rule on line #46 would need to be modified for the 5GHz band, or some procedural (e.g. Doc. #11-08-0351) solution needs to be found. |  | MAC | Frame elements | [5 empty] | 2008-04-14 11:18
6327 | Vlantis, George | 124 | 4 | 20.3.11.8.1 | 291 | 33 | T | N | 291.33 | 33 | 20.3.11.8.1 | [5 empty] | STBC mandatory at AP: The capability to transmit of STBC frames should be mandatory at the AP. For the "new" application of VoIP phones with a single antenna, this feature should be required to provide some range improvement over 802.11g. The argument for rejection in LB87 (c.f. Doc. 11-07/2823r4) for this comment is that STBC is lumped in with LDPC, BeamForming, short GI and other PHY options that add complexity. I can understand the latter three examples but not STBC as adding as an example of adding a great deal of complexity. The other reason given for rejection is that if one optional feature is made mandatory to increase performance, why not them all. My response is that the complexity criteria mentioned above should be considered on a case-by-case basis. I do buy the argument on LDPC, TxBF, short-GI, etc. | Change "optional" to "mandatory" here. |  | PHY | PLCP Data | [5 empty] | 2008-04-14 11:18
6328 | Vlantis, George | 124 | 4 | T.3.2 | 520 | 39 | T | N | 520.39 | 39 | T.3.2 |  |  | Matt Fischer |  |  | The intent to promote sharing of the 2.4GHz spectrum under the Bluetooth WPAN case is a laudable one. One can also foresee other Wireless standards (e.g 802.16) that will also want to share the 2.4 GHz spectrum. While a sensing mechanism is provided for sensing non-HT 802.11OBSS, the only mechanism for reporting issues with WPAN, WMAN, WRAN, etc. is setting the "20/40 MHz Interolerant" bit in the HT capabilities info field. No guidance is given for under which circumstances this bit should be set, nor how to detect these networks. Surely some SINR criterion should be added. Also, under typical deployments adjacent 20MHz channels' centers are spaced by 25MHz, making 40MHz protection mechanisms for OBSS suspect. | Either extend the co-existence mechanism to include non-802.11 networks or delete 40MHz operation in 2.4GHz. |  | COEX | 20/40 operation | [5 empty] | 2008-04-15 21:51 | COEX
6329 | Yamaura, Tomoya | 124 | 4 | 11.17 | 232 | 58 | T | N | 232.58 | 58 | 11.17 | [5 empty] | Now, we have decription of "Group addressed A-MSDUs shall not be protected (i.e., are always transmitted without encryption)." However, this would allow DoS attack. Also, this rule seems inconsistent with the pseudo-code in 8.7.2.3 in base standard. | Choose one of followings. (1) Disallow group addressed A-MSDU ialways. (Most preferred) (2) Disallow group addressed A-MSDU when group cipher suite=AES-CCM (in this case, encripted one is also prohibited) (3) Disallow group addressed A-MSDU without encryption - This woulds require some more description what would happen at various cases. |  | MAC | Security | [5 empty] | 2008-04-14 11:18
6330 | Yamaura, Tomoya | 124 | 4 | 7.3.2.57.6 | 76 | 30 | T | N | 76.3 | 30 | 7.3.2.57.6 | [5 empty] | The meaning of Channel Estimation Capability bit was changed. This change may add unreasonable combination of estimation capability. For example, when the device announce its MCS capability as supporting 2 space time streams, and it support staggered, it would be expected that it can support 2 space time streams for extension part, from the implementation point of view. However, the latest definition allow singlespace time stream for extension (i.e., set this bit to 0). This is unnecessary flexibility of implementation. | Add some text that the dimension for extension space time stream(s) shall (or should) be up to supported dimension for data space time stream(s), when staggerred sounding is supported. |  | MAC | Frame elements | [5 empty] | 2008-04-14 11:18
6331 | Yamaura, Tomoya | 124 | 4 | 7.1.3.3.5 | 15 | 11 | T | N | 15.11 | 11 | 7.1.3.3.5 | [5 empty] | At D4.0, we decided that the fragmention of A-MSDU is prohibited. However, "the MSDU or A-MSDU (or fragment thereof)" can be read as fragmentation of A-MSDU is allowed. | Replace "the MSDU or A-MSDU (or fragment thereof)" with "the MSDU (or fragment thereof) or A-MSDU". |  | EDITOR | Minor Technical | [5 empty] | 2008-04-14 13:19 | EDITOR
6332 | Yamaura, Tomoya | 124 | 4 | 9.1.5 | 101 | 38 | T | N | 101.38 | 38 | 9.1.5 | [5 empty] | At D4.0, we decided that the fragmention of A-MSDU is prohibited. However, "an A-MSDU" here can be read as fragmentation of A-MSDU is allowed. | remove "an A-MSDU". |  | EDITOR | Minor Technical | [5 empty] | 2008-04-14 13:19 | EDITOR
6333 | Yamaura, Tomoya | 124 | 4 | 9.1.5 | 101 | 39 | T | N | 101.39 | 39 | 9.1.5 | [5 empty] | At D4.0, we decided that the fragmention of A-MSDU is prohibited. However, ", A-MSDU" here can be read as fragmentation of A-MSDU is allowed. | remove ", A-MSDU". |  | EDITOR | Minor Technical | [5 empty] | 2008-04-14 13:19 | EDITOR
6334 | Yamaura, Tomoya | 124 | 4 | 9.1.5 | 101 | 41 | T | N | 101.41 | 41 | 9.1.5 | [5 empty] | At D4.0, we decided that the fragmention of A-MSDU is prohibited. However, ", A-MSDU" here can be read as fragmentation of A-MSDU is allowed. | remove ", A-MSDU". |  | EDITOR | Minor Technical | [5 empty] | 2008-04-14 13:19 | EDITOR
6335 | Yamaura, Tomoya | 124 | 4 | 9.1.5 | 101 | 45 | T | N | 101.45 | 45 | 9.1.5 | [5 empty] | At D4.0, we decided that the fragmention of A-MSDU is prohibited. However, ", A-MSDU" here can be read as fragmentation of A-MSDU is allowed. | remove ", A-MSDU". |  | EDITOR | Minor Technical | [5 empty] | 2008-04-14 13:19 | EDITOR
6336 | Yamaura, Tomoya | 124 | 4 | 9.1.5 | 101 | 49 | T | N | 101.49 | 49 | 9.1.5 | [5 empty] | At D4.0, we decided that the fragmention of A-MSDU is prohibited. However, "A-MSDUs" here can be read as fragmentation of A-MSDU is allowed. | remove "A-MSDUs". |  | EDITOR | Minor Technical | [5 empty] | 2008-04-14 13:19 | EDITOR
6337 | Yamaura, Tomoya | 124 | 4 | 9.1.5 | 101 | 50 | T | N | 101.5 | 50 | 9.1.5 | [5 empty] | At D4.0, we decided that the fragmention of A-MSDU is prohibited. However, "or A-MSDU" here can be read as fragmentation of A-MSDU is allowed. | remove "or A-MSDU". |  | EDITOR | Minor Technical | [5 empty] | 2008-04-14 13:19 | EDITOR
6338 | Yamaura, Tomoya | 124 | 4 | 9.1.5 | 101 | 51 | T | N | 101.51 | 51 | 9.1.5 | [5 empty] | At D4.0, we decided that the fragmention of A-MSDU is prohibited. However, "or A-MSDU" here can be read as fragmentation of A-MSDU is allowed. | remove "or A-MSDU". |  | EDITOR | Minor Technical | [5 empty] | 2008-04-14 13:19 | EDITOR
6339 | Yamaura, Tomoya | 124 | 4 | 9.1.5 | 101 | 56 | T | N | 101.56 | 56 | 9.1.5 | [5 empty] | At D4.0, we decided that the fragmention of A-MSDU is prohibited. However, "or A-MSDU," here can be read as fragmentation of A-MSDU is allowed. | remove "or A-MSDU,". |  | EDITOR | Minor Technical | [5 empty] | 2008-04-14 13:19 | EDITOR
6340 | Yamaura, Tomoya | 124 | 4 | 9.1.5 | 101 | 59 | T | N | 101.59 | 59 | 9.1.5 | [5 empty] | At D4.0, we decided that the fragmention of A-MSDU is prohibited. However, "or a number of MSDUs are aggregated to produce an individually addressed A-MSDU" here can be read as fragmentation of A-MSDU is allowed. | remove quoted phrase. |  | EDITOR | Minor Technical | [5 empty] | 2008-04-14 13:19 | EDITOR
6341 | Yamaura, Tomoya | 124 | 4 | 9.1.5 | 101 | 64 | T | N | 101.64 | 64 | 9.1.5 | [5 empty] | At D4.0, we decided that the fragmention of A-MSDU is prohibited. However, two"or A-MSDU,"s on this line can be read as fragmentation of A-MSDU is allowed. | remove two "or A-MSDU,"s on this line. |  | EDITOR | Minor Technical | [5 empty] | 2008-04-14 13:19 | EDITOR
6342 | Yamaura, Tomoya | 124 | 4 | 9.1.5 | 101 | 65 | T | N | 101.65 | 65 | 9.1.5 | [5 empty] | At D4.0, we decided that the fragmention of A-MSDU is prohibited. However, "or A-MSDU" here can be read as fragmentation of A-MSDU is allowed. | remove "or A-MSDU". |  | EDITOR | Minor Technical | [5 empty] | 2008-04-14 13:19 | EDITOR
6343 | Yamaura, Tomoya | 124 | 4 | 9.1.5 | 102 | 1 | T | N | 102.01 | 1 | 9.1.5 | [5 empty] | At D4.0, we decided that the fragmention of A-MSDU is prohibited. However, "A-MSDU" here can be read as fragmentation of A-MSDU is allowed. | remove "A-MSDU". |  | EDITOR | Minor Technical | [5 empty] | 2008-04-14 13:19 | EDITOR
6344 | Yamaura, Tomoya | 124 | 4 | 9.1.5 | 102 | 2 | T | N | 102.02 | 2 | 9.1.5 | [5 empty] | At D4.0, we decided that the fragmention of A-MSDU is prohibited. Hwever there is a description of "To avoid fragmentation following aggregation, a STA should limit the size of A-MSDU aggregates to less than the dot11FragmentationThreshold." Do we need this ? | remove qupted sentense. |  | MAC | Mac operation | [5 empty] | 2008-04-14 11:18
6345 | Yamaura, Tomoya | 124 | 4 | 9.9.1.2 | 124 | 9 | T | N | 124.09 | 9 | 9.9.1.2 | [5 empty] | At D4.0, we decided that the fragmention of A-MSDU is prohibited. However, "or A-MSDU" here can be read as fragmentation of A-MSDU is allowed. | At least, remove "or A-MSDU". Then, we should decide whether we need some explicit description that the length of A-MSDU shall not exceed TXOP limit, or not. For example, how about adding following text just after "transmit attempt of the MPDU."? "A STA shall not transmit two or more A-MSDUs that cause the TXOP limit to be exceeded at the PHY rate selected for the initial transmit attempt of the MPDUs." |  | MAC | Mac operation | [5 empty] | 2008-04-14 11:18
6346 | Yamaura, Tomoya | 124 | 4 | 9.9.2.3 | 128 | 39 | T | N | 128.39 | 39 | 9.9.2.3 | [5 empty] | At D4.0, we decided that the fragmention of A-MSDU is prohibited. However, "and A-MSDUs" here can be read as fragmentation of A-MSDU is allowed. | remove "and A-MSDUs". In addition, we may need some rules for keeping length of the packet for HCCA case. For example, how about adding following text, though it might be reworded to fit with HCCA ? "A STA shall not transmit two or more A-MSDUs that cause the TXOP limit to be exceeded at the PHY rate selected for the initial transmit attempt of the MPDUs." |  | MAC | Mac operation | [5 empty] | 2008-04-14 11:18
6347 | Yamaura, Tomoya | 124 | 4 | 11.2.2.4 | 208 | 35 | T | N | 208.35 | 35 | 11.2.2.4 | [5 empty] | At D4.0, we decided that the fragmention of A-MSDU is prohibited. However, "or A-MSDU" here can be read as fragmentation of A-MSDU is allowed. | remove "or A-MSDU". |  | EDITOR | Minor Technical | [5 empty] | 2008-04-14 13:19 | EDITOR
6348 | Yamaura, Tomoya | 124 | 4 | 11.2.2.4 | 208 | 37 | T | N | 208.37 | 37 | 11.2.2.4 | [5 empty] | At D4.0, we decided that the fragmention of A-MSDU is prohibited. However, "or A-MSDU" here can be read as fragmentation of A-MSDU is allowed. | remove "or A-MSDU". |  | EDITOR | Minor Technical | [5 empty] | 2008-04-14 13:19 | EDITOR