## Title
IEEE P802.11 Wireless LANs
Submission
Designator: | doc.: IEEE 802.11-08/0460r2
Venue Date: | May 2008
First Author: | Adrian Stephens, Intel Corporation
Subject: | TGN LB124 Composite Comments
Full Date: | 2008-05-23
Author(s): | Name(s) | Adrian Stephens
| Company | Intel Corporation
Address
Phone:
Fax:
| email: | adrian.p.stephens@intel.com
Abstract:
This document contains comments submitted by voters for LB124. It is a composite in the sense that TGn comment-resolution ad-hocs may publish spreadsheets containing a subset of these comments that they own. This document is periodically updated to reflect the status of those spreadsheets.

## Revision History
Revision | Date | Description
0 | 2008-04-14 | Comments from LB124
1 | 2008-04-16 | In preparation for TGn ad-hoc - some coex and phy adjustments
2 | 2008-05-21 | Following approval of all comments in the May 2008 TGn session, and preparation of Draft 5.0
3
4
5
6
7
8
9
10
11
12
13
14
15
16
17
18
19
20
21
22
23
24
25
26
27
28
29

## Comments
CID | Commenter | LB | Draft | Clause Number(C) | Page(C) | Line(C) | Type of Comment | Part of No Vote | Page | Line | Clause | Duplicate of CID | Resn Status | Assignee | Submission | Motion Number | Comment | Proposed Change | Resolution | Owning Ad-hoc | Comment Group | Ad-hoc Status | Ad-hoc Notes | Edit Status | Edit Notes | Edited in Draft | Last Updated | Last Updated By
6000 | Adachi, Tomoko | 124 | 4 | 7.3.2.58 | 80 | 36 | E | N | 80.36 | 36 | 7.3.2.58 |  | A |  |  | 315 | "secondary (STBC frame) beacon" Following the expression in 11.2 not using "secondary" (and "primary") any more, it should be changed to just "STBC beacon". | Change "secondary (STBC frame) beacon" to "STBC beacon". | EDITOR: 2008-04-23 13:16:29Z Accept | EDITOR | approved editorial comments |  |  | EI |  |  | 2008-05-14 21:24 | EDITOR
6001 | Adachi, Tomoko | 124 | 4 | 7.3.2.61 | 82 | 59 | T | N | 82.59 | 59 | 7.3.2.61 |  | C | Matt Fischer | 08/520r3 | 319 | The 20/40 BSS Coexistence element can be also included in Beacon, Probe Req/Rsp, (Re)AsocReq/Rsp frames. (See 11.14.7.) | Add the following sentence after the first sentence in 7.3.2.61. "The 20/40 BSS Coexistence element can be included in Beacon, Probe Request, Probe Response, (Re)Association Request and (Re)Association Response frames." | COEX: 2008-05-13 15:08:19Z Counter - TGn editor shall make the changes shown in document 11-08-0520r03 under any heading that includes CID 6001. The information cited should not really appear here, so it is being deleted. In addition, the Probe Request frame did not include the element, so it is added. | EDITOR | Approved in May 2008 |  |  | EM | EDITOR: 2008-05-19 15:55:54Z Note, the insertion of the 20/40 BSS Coexistence element into the Probe Request frame format did not specify where to insert. I have inserted it in between the two existing rows, as this preserves the same order of these elements as in other frames. |  | 2008-05-19 15:57 | EDITOR
6002 | Adachi, Tomoko | 124 | 4 | 7.3.2.61 | 83 | 38 | T | N | 83.38 | 38 | 7.3.2.61 |  | C | Matt Fischer | 08/520r3 | 319 | It is explained when the OBSS Scanning Exemption Request field is reserved but there is no explanation how to use it. | Add a description what it means when set to 1. Or refer to an appropriate subclause. | COEX: 2008-05-13 15:11:55Z Counter - TGn editor shall make the changes shown in document 11-08-0520r3 under any heading that includes CID 6002. The description of OBSS Scanning Exemption is already there – the problem is that the adjective OBSS is missing. The change adds the adjective.—also reorder the lines of description | EDITOR | Approved in May 2008 |  |  | EN | EDITOR: 2008-05-19 16:34:33Z - Implemented for CID 6001. |  | 2008-05-19 16:35 | EDITOR
6003 | Adachi, Tomoko | 124 | 4 | 9.1.5 | 101 | 38 | T | N | 101.38 | 38 | 9.1.5 |  | C |  |  | 316 | Fragmentation in A-MSDU is disallowed. The fact is not reflected in this subclause. | Delete A-MSDU throughout this subclause. | EDITOR: 2008-04-25 12:58:03Z Counter - See resolution of CID 6271. | EDITOR | approved minor technical |  |  | EN | EDITOR: 2008-04-25 12:58:22Z Implemented for CID 6271 |  | 2008-05-14 21:21 | EDITOR
6004 | Adachi, Tomoko | 124 | 4 | 9.2 | 102 | 38 | T | N | 102.38 | 38 | 9.2 |  | C |  |  | 332 | "… all STAs shall be able to detect the RTS and CTS frames." It is not necessary for all STAs to understand these frames in a control wrapper. Also the word "detect" reminds me of something done in PHY. | Change the sentence "… all STAs shall be able to detect the RTS and CTS frames." to "… all STAs shall be able to interpret the RTS and CTS frames, each sent in a single PPDU." | MAC: 2008-05-15 12:41:31Z Counter - TGn editor shall change the cited text to read: "all STAs shall be able to receive Control frames with the subtype field set to RTS or CTS." This change clarifies that this requirement applies to unwrapped RTS and CTS frames. | EDITOR | Approved in May 2008 |  | MAC: 2008-05-15 12:36:57Z - countered unanimously | EM | EDITOR: 2008-05-20 09:57:46Z As specified, but "Control" -> "control". |  | 2008-05-20 09:58 | EDITOR
6005 | Adachi, Tomoko | 124 | 4 | 9.2.5.5a.1 | 106 | 48 | T | N | 106.48 | 48 | 9.2.5.5a.1 |  | A | Matthew Fischer |  | 331 | We cannot expect a non-AP legacy STA to create an optional non-STBC CTS frame because it cannot understand the dual CTS protection. | Change "a non-AP STA" to "a non-AP HT STA". | MAC: 2008-05-14 12:37:22Z Accept - TGn editor shall make the changes proposed by the commenter. | EDITOR | Approved in May 2008 |  | MAC: 2008-05-14 12:37:25Z - accepted unanimously | EI | EDITOR: 2008-05-20 10:22:13Z |  | 2008-05-20 10:22 | EDITOR
6006 | Adachi, Tomoko | 124 | 4 | 9.2.5.5a.1 | 106 | 60 | T | N | 106.6 | 60 | 9.2.5.5a.1 |  | A | Matthew Fischer |  | 331 | "A QoS Null frame with Ack Policy field set to NoAck and addressed to the AP may be used instead of a CTS in this case." How about instead of a CTS in the case above? Is there any reason a QoS Null frame cannot be sent instead of a non-STBC CTS addressed to the AP? | Add the same sentence in p.106, line 50. | MAC: 2008-05-14 12:37:42Z Accept - TGn editor shall make the changes proposed by the commenter. | EDITOR | Approved in May 2008 |  | MAC: 2008-05-14 12:37:44Z - accepted unanimously | EI | EDITOR: 2008-05-20 10:25:00Z |  | 2008-05-20 10:25 | EDITOR
6007 | Adachi, Tomoko | 124 | 4 | 9.2.5.5a.1 | 106 | 60 | T | N | 106.6 | 60 | 9.2.5.5a.1 |  | C |  |  | 332 | This is not reflected in Annex S. | Reflect the use of a QoS Null frame in the STBC frame exchange sequence(s) in Annex S. | MAC: 2008-05-15 12:49:12Z Counter - Make changes as shown in 11-08/0612r4 associated with CID 6007, which achieve the change implied by the proposed resolution. And also makes changes consistent with comment 6006. | EDITOR | Approved in May 2008 |  | MAC: 2008-05-15 12:49:50Z - countered unanimously | EM | EDITOR: 2008-05-20 10:05:01Z Also updated comment to first part of the term similar to update to comment in second part of the term. |  | 2008-05-20 10:06 | EDITOR
6008 | Adachi, Tomoko | 124 | 4 | Annex S | 510 | 34 | E | N | 510.34 | 34 | Annex S |  | A |  |  | 315 | Referring to the sentence in 9.2.5.5a.1, which is "If the Dual CTS Protection field … has value 1 in the Beacon frames …, a non-AP *HT* STA shall start every TXOP with an RTS addressed to the AP.", this frame exchange is done by a non-AP *HT* STA. Those not STBC capable may be not only HT STAs but also legacy STAs and legacy STAs won't do this exchange. | Change "non-AP STA" to "non-AP HT STA". | EDITOR: 2008-04-24 13:31:20Z Accept | EDITOR | approved editorial comments |  |  | EI |  |  | 2008-05-14 21:24 | EDITOR
6009 | Adachi, Tomoko | 124 | 4 | Annex S | 510 | 45 | E | N | 510.45 | 45 | Annex S |  | R |  |  | 315 | A STBC capable STA is always an HT STA. | Change "non-AP STA" to "non-AP HT STA". | EDITOR: 2008-04-24 13:33:04Z Reject - Please see resolution of CID 6010 | EDITOR | approved editorial comments | [5 empty] | 2008-05-14 21:24 | EDITOR
6010 | Adachi, Tomoko | 124 | 4 | 9.2.5.5a.2 | 107 | 43 | E | N | 107.43 | 43 | 9.2.5.5a.2 |  | R |  |  | 315 | A STBC capable STA is always an HT STA. | Change "an STBC non-AP STA" to "an STBC non-AP HT STA". Change the one in Figure 9-8a, too. | EDITOR: 2008-04-23 13:42:59Z Reject - It suffices to call the STA an STBC STA, because STBC capable STA is at least as restrictive as the equivalent terms: STBC capable HT STA, STBC capable HT QoS STA ... | EDITOR | approved editorial comments | [5 empty] | 2008-05-14 21:24 | EDITOR
6011 | Adachi, Tomoko | 124 | 4 | 9.2.5.5a.2 | 108 | 2 | E | N | 108.02 | 2 | 9.2.5.5a.2 |  | A |  |  | 316 | A non-AP legacy STA won't do this exchange. | Change "a non-STBC non-AP STA" to "a non-STBC non-AP HT STA". Change the one in Figure 9-8b, too. | EDITOR: 2008-04-23 13:54:12Z Accept | EDITOR | approved minor technical |  | EDITOR: 2008-04-30 12:37:55Z Promoted to Minor Technical to raise visibility | EI |  |  | 2008-05-14 21:21 | EDITOR
6012 | Adachi, Tomoko | 124 | 4 | 9.7c | 121 | 22 | T | N | 121.22 | 22 | 9.7c |  | A | Matthew Fischer |  | 331 | "or more QoS data MPDUs" This conflict with what is said in p.120, line 65. | Delete "or more QoS data MPDUs". | MAC: 2008-05-14 12:38:24Z Accept - TGn editor shall make the changes proposed by the commenter. | EDITOR | Approved in May 2008 |  | MAC: 2008-05-14 12:38:26Z - accepted unanimously | EM | EDITOR: 2008-05-20 10:50:18Z Simply excising the cited text doesn't work grammatically. Replace "is carried in one or more QoS data MPDUs" with "is carried in a QoS data MPDU " |  | 2008-05-20 10:51 | EDITOR
6013 | Adachi, Tomoko | 124 | 4 | 9.7d.3 | 122 | 22 | T | N | 122.22 | 22 | 9.7d.3 |  | A | Matthew Fischer |  | 331 | It seems better to clarify here that the use of A-MSDU with group address within A-MPDU is disallowed. | Add the following sentence after the first sentence in 9.7d.3. "An HT AP shall not transmit an A-MPDU containing an A-MSDU with a group addressed RA." | MAC: 2008-05-14 12:39:31Z Accept - TGn editor shall make the changes proposed by the commenter. | EDITOR | Approved in May 2008 |  | MAC: 2008-05-14 12:39:33Z - accepted unanimously | EI | EDITOR: 2008-05-20 10:54:11Z Made the change as specified. However, given the resolution to 6301, which disallows group-addressed A-MSDUs, the insertion is now unnecessary and potentially misleading. |  | 2008-05-20 10:56 | EDITOR
6014 | Adachi, Tomoko | 124 | 4 | 9.9.2.3 | 128 | 39 | T | N | 128.39 | 39 | 9.9.2.3 |  | C |  |  | 316 | "… and A-MSDUs may be gragmented in order to fit within TXOPs." We disallowed fragmentation in A-MSDUs. | Delete "and A-MSDUs" from the sentence. According to this correction, the instruction to change para 1 of 9.9.2.3 itself shall be deleted. | EDITOR: 2008-04-25 13:43:27Z Counter - Delete para 1 of 9.9.2.3 from the TGn draft (i.e. leave it unchanged in the baseline). | EDITOR | approved minor technical |  |  | EI |  |  | 2008-05-14 21:21 | EDITOR
6015 | Adachi, Tomoko | 124 | 4 | 9.10.7.3 | 133 | 44 | T | N | 133.44 | 44 | 9.10.7.3 |  | C | Tomoko Adachi |  | 331 | When SSN of a BAR frame is the same with WinStart_R, following the steps described here, BA with a null bitmap will be sent even you did have the record! (See doc.11-08/0207r0 for more details.) | Change item 1) in p.133, line 44 from "1) If WinStart_R <= SSN <= WinEnd_R" to "1) If WinStart_R < SSN <= WinEnd_R". Change item 3) in p.133, line 29 from "3) If WinStart_R + 2^11 <= SSN < WinStart_R, make no changes to the record" to "3) If WinStart_R+2^11 <= SSN <= WinStart_R, make no changes to the record". (See the resolution in doc.11-08/0207r0.) | MAC: 2008-05-14 12:25:51Z Counter - TGn editor shall make the changes shown in the proposed change provided by the commenter, with the exception that the document of reference is now 11-08-0207r1, and the only reason for the document update is to change the draft reference for the editing instructions from D3.02 to D4.01 - note that the affected text is unchanged between these two draft versions. | EDITOR | Approved in May 2008 |  | MAC: 2008-05-14 12:28:44Z - countered unanimously | EI | EDITOR: 2008-05-20 10:59:19Z |  | 2008-05-20 10:59 | EDITOR
6016 | Adachi, Tomoko | 124 | 4 | 9.10.7.5 | 135 | 27 | E | N | 135.27 | 27 | 9.10.7.5 |  | A |  |  | 315 | "zeroes" I found only one place using this and about 10 using "zeros" in 802.11-2007. (P802.11n D4.0 has good balance between "zeroes" and "zeros"…) I feel it is better to unify the term. | Change all "zeroes" to "zeros" throughout the draft. Other places I found are p.141 line 47, p.448 line 65, p.461 line 37. | EDITOR: 2008-04-23 14:56:48Z Accept | EDITOR | approved editorial comments |  |  | EI |  |  | 2008-05-14 21:24 | EDITOR
6017 | Adachi, Tomoko | 124 | 4 | 9.16.1.2 | 152 | 19 | T | N | 152.19 | 19 | 9.16.1.2 |  | A |  |  | 316 | The use of RIFS is limited as defined in not only 9.13.3.3 but also in 9.2.3.0b. | Add "9.2.3.0b and " before "9.13.3.3." | EDITOR: 2008-04-25 13:58:20Z Accept | EDITOR | approved minor technical |  |  | EI |  |  | 2008-05-14 21:21 | EDITOR
6018 | Adachi, Tomoko | 124 | 4 | 9.16.1.3 | 152 | 46 | T | N | 152.46 | 46 | 9.16.1.3 |  | A |  |  | 316 | The use of RIFS is limited as defined in not only 9.13.3.3 but also in 9.2.3.0b. | Add "9.2.3.0b and " before "9.13.3.3." | EDITOR: 2008-04-25 13:59:13Z Accept | EDITOR | approved minor technical |  |  | EI |  |  | 2008-05-14 21:21 | EDITOR
6019 | Adachi, Tomoko | 124 | 4 | 9.16.1.4 | 154 | 18 | T | N | 154.18 | 18 | 9.16.1.4 |  | A | Paddam Kafle |  | 331 | From 9.6.0f.1, PSMP frames are sent in non-HT PPDU. From the last sentence in the second para of 9.2.3.0b, the use of RIFS is limited between HT PPDUs. Therefore, RIFS cannot be used between a PSMP frame and an A-MPDU. | Change "RIFS/SIFS" which appears between a PSMP frame and an A-MPDU to "SIFS" in Figure 9-29. There are two places. | MAC: 2008-05-14 12:42:30Z Accept - TGn editor to make changes proposed by commenter. | EDITOR | Approved in May 2008 |  | MAC: 2008-05-14 12:43:03Z - accepted unanimously | EI | EDITOR: 2008-05-20 11:05:31Z |  | 2008-05-20 11:06 | EDITOR
6020 | Adachi, Tomoko | 124 | 4 | 11.1.3.4 | 198 | 55 | E | N | 198.55 | 55 | 11.1.3.4 |  | A |  |  | 315 | "… shall adopt the all parameters included in that …" The order of "the" and "all" is strange. | Change it to read "… shall adopt all the parameters included in that …" | EDITOR: 2008-04-24 08:27:42Z Accept | EDITOR | approved editorial comments |  |  | EN | EDITOR: 2008-04-24 08:27:46Z Implemented for CID 6306 |  | 2008-05-14 21:24 | EDITOR
6021 | Adachi, Tomoko | 124 | 4 | 11.1.3.4 | 198 | 61 | E | N | 198.61 | 61 | 11.1.3.4 |  | A |  |  | 315 | There is no attribute with a name "dot11MultiDomainCapability-Enabled". | Change it to "dot11MultiDomainCapabilityEnabled". | EDITOR: 2008-04-24 08:28:31Z Accept | EDITOR | approved editorial comments |  |  | EI |  |  | 2008-05-14 21:24 | EDITOR
6022 | Adachi, Tomoko | 124 | 4 | 11.1.3.4 | 199 | 13 | T | N | 199.13 | 13 | 11.1.3.4 |  | R | Adrian Stephens |  | 323 | What is explained by the two paragraphs for a STA joining an IBSS is the same with what is explained for a non-AP STA joining an infrastructure BSS. | Delete the two paragraphs starting from p.199 line 13. Change the two paragraphs starting from p.198 line 54 as follows: "If the dot11MultiDomainCapabilityEnabled attribute is true, a non-AP STA joining a BSS that receivesing a Beacon or Probe Response frame containing a Country information element shall adopt all the parameters included in that Country information element when joining a BSS and the dot11RegDomainsSupportEntry shall be set to Other. If a Hopping Pattern Parameters element is present in the Beacon or Probe Response frame, and if the dot11MultiDomainCapabilityEnabled attribute is true, a non-AP STA that is joining a BSS shall adopt the pattern parameters in the element and calculate the hopping patterns using one of the algorithms defined in 7.3.2.10 or 7.3.2.11. Using the appropriate pattern, set, and index values from the FH Parameter Set element, the STA shall adopt the values in use by the BSS when joining. The dot11RegDomainsSupportedValue shall be set to Other when the STA is operating using Country information element settings." | MAC: 2008-05-07 16:12:00Z Reject - There is a technical difference between the two cited paragraphs. In the IBSS case, adoption is driven by table entries in 10.3.2.2.2. This is not called out in the infrastructure case, and this sense would be lost if the commenter's proposal was accepted. | EDITOR | Approved Rejects |  | MAC: 2008-05-07 16:12:02Z - rejected unanimously during conf call |  |  |  | 2008-05-19 13:42 | EDITOR
6023 | Adachi, Tomoko | 124 | 4 | 11.2.1 | 200 | 9 | E | N | 200.09 | 9 | 11.2.1 |  | A |  |  | 315 | No space between "addressed" and "MSDUs". | Add a space. | EDITOR: 2008-04-24 08:33:57Z Accept | EDITOR | approved editorial comments |  |  | EI |  |  | 2008-05-14 21:24 | EDITOR
6024 | Adachi, Tomoko | 124 | 4 | 11.2.1.1 | 200 | 45 | E | N | 200.45 | 45 | 11.2.1.1 |  | A |  |  | 315 | No space between "addressed" and "transmissions". Also the font size of "group addressed" is larger than the other words in the Table. | Add a space. Fix the font size. | EDITOR: 2008-04-24 08:35:16Z Accept | EDITOR | approved editorial comments |  |  | EI |  |  | 2008-05-14 21:24 | EDITOR
6025 | Adachi, Tomoko | 124 | 4 | 11.2.1.7 | 205 | 15 | T | N | 205.15 | 15 | 11.2.1.7 |  | A | Adrian Stephens |  | 323 | Other places don't use "primary" and "secondary". Moreover, It is not explained what "secondary" means. | Change the sentence to read "… elect to receive at least all group addressed non-STBC transmissions or at least all group addressed STBC transmissions, and shall remain awake until the More Data field of the appropriate type (non-STBC or STBC) of group addressed MSDUs indicates there are no further buffered group addressed MSDUs of that type, or until a TIM is received indicating there are no more buffered group addressed MSDUs of that type." | MAC: 2008-05-07 16:16:35Z Accept - editor to make the changes for CID 6311 shown in 11-08-0522r0 | EDITOR | Approved in May 2008 |  | MAC: 2008-05-07 16:16:39Z - accepted unanimously | EN | EDITOR: 2008-05-20 11:27:35Z Implemented for 6311. |  | 2008-05-20 11:28 | EDITOR
6026 | Adachi, Tomoko | 124 | 4 | 11.2.1.8 | 205 | 45 | T | N | 205.45 | 45 | 11.2.1.8 |  | A | Adrian Stephens |  | 323 | Other places don't use "primary" and "secondary". Moreover, It is not explained what "secondary" means. | Change the sentence to read "… elect to receive at least all group addressed non-STBC transmissions or at least all group addressed STBC transmissions, and shall remain awake until the More Data field of the appropriate type (non-STBC or STBC) of group addressed MSDUs indicates there are no further buffered group addressed MSDUs of that type, or until a TIM is received indicating there are no more group addressed MSDUs of that type buffered." | MAC: 2008-05-07 16:21:58Z Accept - editor shall make the changes shown in 11-08-0522r1 | EDITOR | Approved in May 2008 |  | MAC: 2008-05-07 16:22:10Z - accepted unanimously | EN | EDITOR: 2008-05-20 11:32:10Z Implemented for 6312. |  | 2008-05-20 11:32 | EDITOR
6027 | Adachi, Tomoko | 124 | 4 | 11.2.1.12 | 206 | 25 | E | N | 206.25 | 25 | 11.2.1.12 |  | A |  |  | 315 | "… all awake associated PSMP capable STA …" | Change "STA" to "STAs". | EDITOR: 2008-04-24 08:40:56Z Accept | EDITOR | approved editorial comments |  |  | EI |  |  | 2008-05-14 21:24 | EDITOR
6028 | Adachi, Tomoko | 124 | 4 | 11.2.3 | 209 | 12 | T | N | 209.12 | 12 | 11.2.3 |  | R | Paddam Kafle |  | 331 | "The receiver switches to the multiple receive chain mode when it receives the RTS addressed to it and …" This part is a kind of repetition of the previous sentence, adding restriction that the frame is only RTS. | Change the sentence to read "The receiver switches back immediately when the frame sequence ends." | MAC: 2008-05-14 13:49:06Z Reject - The existing text is explanatory and do not contradict to cover when RTS/CTS is used to start a frame exchange sequence. The suggested sentence looks incomplete, as it would not be clear what mode it switches back when the frame sequence ends after removing the beginning part from the existing sentence. | EDITOR | Approved Rejects |  | MAC: 2008-05-14 13:49:09Z - rejected unanimously |  |  |  | 2008-05-19 13:42 | EDITOR
6029 | Adachi, Tomoko | 124 | 4 | 11.2.3 | 209 | 28 | T | N | 209.28 | 28 | 11.2.3 |  | C | Paddam Kafle |  | 331 | "A STA operating Dynamic SM Power Save mode that receives any frame with the RA field matching its address shall enable all of its receive chains for the duration of the current frame sequence." This is already explained in the third para of 11.2.3. | Delete the sentence. | MAC: 2008-05-14 13:49:50Z Counter - tgn editor shall Delete the sentence: "A STA operating Dynamic SM Power Save mode that receives any frame with the RA field matching its address shall enable all of its receive chains for the duration of the current frame sequence." found on page 221 line 15 of Draft 4.01 and move the following "NOTE1" from its current location to follow the third paragraph of 11.2.3 (at about line 1 of page 221 of Draft 4.01.) | EDITOR | Approved in May 2008 |  | MAC: 2008-05-14 13:50:01Z - countered unanimously | EI | EDITOR: 2008-05-20 12:45:29Z |  | 2008-05-20 12:45 | EDITOR
6030 | Adachi, Tomoko | 124 | 4 | 11.2.3 | 209 | 49 | T | N | 209.49 | 49 | 11.2.3 |  | A | Paddam Kafle |  | 331 | What is explained in NOTE 2 is quite obvious from the previous sentences. | Delete NOTE 2. | MAC: 2008-05-14 13:57:34Z Accept - tgn editor shall delete the note 2 at the end of subclause 11.2.3 of draft d4.01 as proposed by the commenter. | EDITOR | Approved in May 2008 |  | MAC: 2008-05-14 13:58:01Z - accepted unanimously | EM | EDITOR: 2008-05-20 12:46:07Z Also removed the "1" from the previous NOTE. |  | 2008-05-20 12:46 | EDITOR
6031 | Adachi, Tomoko | 124 | 4 | 11.14.3.3 | 218 | 9 | T | N | 218.09 | 9 | 11.14.3.3 |  | A | Matt Fischer | 08/520r3 | 319 | What does the AP or IDO STA do with this? It seems that this sentence applies to 5 GHz because there is the behaviour in 2.4 GHz is explained in the next para. | Add what kind of behaviour is expected after the periodical scan. | COEX: 2008-05-13 15:13:18Z Accept - TGn editor shall make the changes shown in document 11-08-0520r03 under any heading that includes CID 6031 | EDITOR | Approved in May 2008 |  |  | EI | EDITOR: 2008-05-19 16:04:53Z |  | 2008-05-19 16:05 | EDITOR
6032 | Adachi, Tomoko | 124 | 4 | 11.14.3.3 | 218 | 16 | T | N | 218.16 | 16 | 11.14.3.3 |  | A | Matt Fischer | 08/520r3 | 319 | "If no secondary channel has been selected, all channels in the frequencey band shall be scanned." Selected before scanning? Does it mean if no channel is intended to be selected as a secondary channel? | Clarify the sentence. | COEX: 2008-05-13 15:13:46Z Accept - TGn editor shall make the changes shown in document 11-08-0520r3 under any heading that includes CID 6032 | EDITOR | Approved in May 2008 |  |  | EI | EDITOR: 2008-05-19 16:06:35Z |  | 2008-05-19 16:07 | EDITOR
6033 | Adachi, Tomoko | 124 | 4 | 11.14.3.3 | 219 | 10 | T | N | 219.1 | 10 | 11.14.3.3 |  | C | Matt Fischer | 08/520r3 | 319 | P==empty? -> TRUE? The use of "==" is something different from my sense. | Change the expressions in 11.14.3.3 to be more understandable. | COEX: 2008-05-13 15:14:29Z Counter - TGn editor shall make the changes shown in document 11-08-0520r3 under any heading that includes CID 6033 | EDITOR | Approved in May 2008 |  |  | EM | EDITOR: 2008-05-19 16:11:13Z The edits left a dashed list with a single entry. Merged into the preceeding "where" list |  | 2008-05-19 16:12 | EDITOR
6034 | Adachi, Tomoko | 124 | 4 | 11.14.3.4 | 219 | 39 | T | N | 219.39 | 39 | 11.14.3.4 |  | A | Matt Fischer | 08/520r3 | 319 | The first, third and fourth paras in 11.14.3.4 conclicts with what is written in 11.9.7.2, p.215 lines 38-39. An IDO STA may move the 20/40 MHz BSS to another pair of channels but cannot switch the operation to 20 MHz. | Devide the description into two cases, one for an AP switching between 20/40 and 20 and the other for an AP or an IDO STA moving to another pair of channels. | COEX: 2008-05-13 15:15:36Z Accept - see CID 6225. | EDITOR | Approved in May 2008 |  |  | EN | EDITOR: 2008-05-20 12:46:46Z Implemented for CID 6225. |  | 2008-05-20 12:47 | EDITOR
6035 | Adachi, Tomoko | 124 | 4 | 11.14.3.4 | 219 | 49 | T | N | 219.49 | 49 | 11.14.3.4 |  | C | Matt Fischer | 08/520r3 | 319 | Delete zero active Traffic Streams? | Change "… and delete zero or more active Traffic Streams …" to "… and delete one or more active Traffic Streams …". | COEX: 2008-05-13 15:16:00Z Counter - Editor shall make changes shown in document 11-08-0520r3 under any heading that includes CID 6035. | EDITOR | Approved in May 2008 |  |  | EN | Implemented for CID 6225 |  | 2008-05-19 16:23 | EDITOR
6036 | Adachi, Tomoko | 124 | 4 | 11.14.3.4 | 219 | 60 | T | N | 219.6 | 60 | 11.14.3.4 |  | A | Matt Fischer | 08/520r3 | 319 | A DFS owner appearing under 11.14.3 should be an IDO STA. | Change "DFS owner" to "IDO STA". | COEX: 2008-05-13 15:16:15Z Accept - TGn editor shall make the changes shown in document 11-08-0520r0 under any heading that includes CID 6036 | EDITOR | Approved in May 2008 |  |  | EN | Implemented for CID 6225 |  | 2008-05-19 16:23 | EDITOR
6037 | Adachi, Tomoko | 124 | 4 | 11.14.3.4 | 220 | 12 | T | N | 220.12 | 12 | 11.14.3.4 |  | R | Matt Fischer | 08/520r3 | 319 | "The AP or STA includes the selected information in subsequently transmitted frames that contain any combination of the following four elements: — HT Information element — Channel Switch Announcement element — Extended Channel Switch Announcement element — Secondary Channel Offset element" Does this give useful information? It seems to be just confusing. | Delete the sentence. | COEX: 2008-05-13 15:16:34Z Reject - the language supports the flow of the descriptive language that follows this sentence by leading up to the described behavior with a general description. | EDITOR | Approved Rejects | [5 empty] | 2008-05-19 13:42 | EDITOR
6038 | Adachi, Tomoko | 124 | 4 | 11.14.3.4 | 220 | 46 | T | N | 220.46 | 46 | 11.14.3.4 |  | R | Matt Fischer | 08/520r3 | 319 | When there is a STA that does not have the dot11ExtendedChannelSwitchEnabled set to true in the BSS, the Channel Switch Announcement element and Channel Switch Announcement frame shall be transmitted. | Add such rule. | COEX: 2008-05-13 15:16:51Z Reject - restrictions on the transmission of the extended and “non-extended” channel switch announcements are already specified as part of the baseline (see the TGy draft) and provide a complete set of restrictions with no modifications necessary – the particular addition that is being requested here is specifically NOT included, because it could result in some STAs switching to a new reg class in which they cannot legally operate. | EDITOR | Approved Rejects |  |  |  | EDITOR: 2008-05-22 10:49:28Z Note, this CID is wrongly cited in 11-08/0520r3 in an editing instruction. However as other CIDs are correctly cited in the same instruction, this error has no effect on the resulting edits to the draft. |  | 2008-05-22 10:51 | EDITOR
6039 | Adachi, Tomoko | 124 | 4 | 11.14.4 | 220 | 60 | T | N | 220.6 | 60 | 11.14.4 |  | R | Matt Fischer | 08/520r3 | 319 | Some descriptions in this subclause are just informative because they are described elsewhere. | Clarify which part is a summary of restrictions explained elsewhere and which part is new information. | COEX: 2008-05-13 15:17:13Z Reject - commenter has not pointed to any particular information that is redundant. | EDITOR | Approved Rejects | [5 empty] | 2008-05-19 13:42 | EDITOR
6040 | Adachi, Tomoko | 124 | 4 | 11.14.4 | 221 | 9 | E | N | 221.09 | 9 | 11.14.4 |  | A |  |  | 315 | The field in the Notify Channel Width action frame is not the STA Channel Width field but the Channel Width field. (See 7.4.10.2.) | Delete "STA". | EDITOR: 2008-04-24 10:12:43Z Accept | EDITOR | approved editorial comments |  |  | EI |  |  | 2008-05-14 21:24 | EDITOR
6041 | Adachi, Tomoko | 124 | 4 | 11.14.4 | 221 | 64 | T | N | 221.64 | 64 | 11.14.4 |  | A | Matt Fischer | 08/520r3 | 319 | "the STA Channel Width field" Is this the one in the HT Information field or the one in the Notify Channel Width frame, or intended to be applied to both? | Clarify throught the subclause. | COEX: 2008-05-13 15:18:14Z Accept - TGn editor shall make the changes shown in document 11-08-0520r3 under any heading that includes CID 6041 – the changes make it clear that the text is referring to both fields. | EDITOR | Approved in May 2008 |  |  | EI | EDITOR: 2008-05-19 16:28:45Z |  | 2008-05-19 16:29 | EDITOR
6042 | Adachi, Tomoko | 124 | 4 | 11.14.4 | 222 | 10 | E | N | 222.1 | 10 | 11.14.4 |  | A |  |  | 315 | The Supported Channel Width Set field is 1 bit. Is there any case other than 1 for a non-zero value? | Change "a non-zero value" to "1". | EDITOR: 2008-04-24 10:13:42Z Accept | EDITOR | approved editorial comments |  |  | EI |  |  | 2008-05-14 21:24 | EDITOR
6043 | Adachi, Tomoko | 124 | 4 | 11.14.4 | 222 | 22 | E | N | 222.22 | 22 | 11.14.4 |  | A |  |  | 315 | It is not the STA Channel Width field but the Channel Width field in the Notify Chanel Width action frame. | Delete "STA". | EDITOR: 2008-04-24 10:18:19Z Accept | EDITOR | approved editorial comments |  |  | EI |  |  | 2008-05-14 21:24 | EDITOR
6044 | Adachi, Tomoko | 124 | 4 | 11.14.4 | 222 | 23 | T | N | 222.23 | 23 | 11.14.4 |  | C | Matt Fischer | 08/520r3 | 319 | Values 2-255 are reserved for the Channel Width field. This case should be explaining the case when the field is 1. | Change "non-zero" to "1". | COEX: 2008-05-13 15:18:31Z Counter - TGn editor shall make the changes shown in document 11-08-0520r3 under any heading that includes CID 6044 | EDITOR | Approved in May 2008 |  |  | EN | EDITOR: 2008-05-19 16:28:55Z - Implemented for CID 6041. |  | 2008-05-19 16:29 | EDITOR
6045 | Adachi, Tomoko | 124 | 4 | 11.14.4 | 222 | 26 | E | N | 222.26 | 26 | 11.14.4 |  | C |  |  | 315 | The STA Channel Width field in the HT Information element is 1 bit. Is there any case other than 1 for a non-zero value? | Change "non-zero" to "1". | EDITOR: 2008-04-24 10:19:09Z Counter - replace "is non-zero" with "is set to 1". | EDITOR | approved editorial comments |  |  | EI |  |  | 2008-05-14 21:24 | EDITOR
6046 | Adachi, Tomoko | 124 | 4 | 11.14.4 | 222 | 29 | T | N | 222.29 | 29 | 11.14.4 |  | R | Matt Fischer | 08/520r3 | 319 | An AP is also a STA and the behaviour is already covered in the previous two paras. | Delete the two paragraphs starting from p.222 line 29. | COEX: 2008-05-13 15:18:46Z Reject - the behavior is different, one is in terms of receive behavior, and the other is expressed in terms of transmit behavior because the AP is in charge of setting the rules for the BSS. | EDITOR | Approved Rejects | [5 empty] | 2008-05-19 13:42 | EDITOR
6047 | Adachi, Tomoko | 124 | 4 | 11.14.4 | 222 | 46 | E | N | 222.46 | 46 | 11.14.4 |  | A |  |  | 315 | "one more frames"? | Change it to "one or more frames". | EDITOR: 2008-04-24 10:21:33Z Accept | EDITOR | approved editorial comments |  |  | EI |  |  | 2008-05-14 21:24 | EDITOR
6048 | Adachi, Tomoko | 124 | 4 | 11.14.4 | 222 | 48 | E | N | 222.48 | 48 | 11.14.4 |  | A |  |  | 315 | The Supported Channel Width Set field is 1 bit. Is there any case other than 1 for a non-zero value? | Change "a non-zero value" to "1". | EDITOR: 2008-04-24 10:22:03Z Accept | EDITOR | approved editorial comments |  |  | EI |  |  | 2008-05-14 21:24 | EDITOR
6049 | Adachi, Tomoko | 124 | 4 | 11.14.4 | 222 | 56 | T | N | 222.56 | 56 | 11.14.4 |  | A | Matt Fischer | 08/520r3 | 319 | "… the AP should not transmit a 40 MHz PPDU containing … a group address … field if the … Notify Channel Width action frame … is non-zero."? How can the Notify Channel Width action frame be non-zero? Isn't it about the Channel Width field of the Notify Channel Width action frame? But if it is non-zero (=1), the AP should be able to transmit a 40 MHz group address PPDU. | Change the sentence to read "If the above three conditions are met, the AP should not transmit a 40 MHz PPDU containing one or more frames with a group address in the Address 1 field if the most recently received Notify Channel Width action frame for any of the STA associated with the AP has the Channel Width field set to zero." | COEX: 2008-05-13 15:18:59Z Accept - Editor shall make changes according to the proposed change from the commenter. | EDITOR | Approved in May 2008 |  |  | EI | EDITOR: 2008-05-20 12:49:23Z |  | 2008-05-20 12:49 | EDITOR
6050 | Adachi, Tomoko | 124 | 4 | 11.14.4 | 223 | 2 | E | N | 223.02 | 2 | 11.14.4 |  | A |  |  | 315 | The Supported Channel Width Set field is 1 bit. Is there any case other than 1 for a non-zero value? | Change "a non-zero value" to "1". | EDITOR: 2008-04-24 10:22:46Z Accept | EDITOR | approved editorial comments |  |  | EI |  |  | 2008-05-14 21:24 | EDITOR
6051 | Adachi, Tomoko | 124 | 4 | 11.14.4 | 223 | 20 | E | N | 223.2 | 20 | 11.14.4 |  | C |  |  | 315 | The previous sentences used the present tense. | Change the expressions in the past tense to the present tense in lines 20-24. | EDITOR: 2008-04-24 10:26:53Z Counter - See resolution of CID 6052 | EDITOR | approved editorial comments |  |  | EN | EDITOR: 2008-04-24 10:27:06Z Implemented for CID 6052 |  | 2008-05-14 21:24 | EDITOR
6052 | Adachi, Tomoko | 124 | 4 | 11.14.4 | 223 | 21 | E | N | 223.21 | 21 | 11.14.4 |  | C |  |  | 315 | The Supported Channel Width Set field is 1 bit. Is there any case other than 1 for a non-zero value? | Change "a nonzero value" to "1". | EDITOR: 2008-04-24 10:26:14Z Counter - Replace "was set to a nonzero value" with "is set to 1". | EDITOR | approved editorial comments |  |  | EI |  |  | 2008-05-14 21:24 | EDITOR
6053 | Adachi, Tomoko | 124 | 4 | 11.14.4 | 223 | 27 | T | N | 223.27 | 27 | 11.14.4 |  | C | Matt Fischer | 08/520r3 | 319 | If the STA Channel Width (or the Channel Width) is non-zero (=1), STA1 should be able to transmit a 40 MHz group address PPDU. | Change "non-zero" in p.223 line 29 to "zero". | COEX: 2008-05-13 15:19:18Z Counter - accept in principle – editor shall change “if” to “unless” in the phrase “group address in the Address 1 field if the most recently received STA Channel Width field” that appears in the cited sentence, and change “any of the STA associated” to “all of the STAs associated” and change “non-zero” to “one”. | EDITOR | Approved in May 2008 |  |  | EM | EDITOR: 2008-05-20 12:53:53Z Made the first and third change in the resolution. The second change to "any of the STA associated" does not occur in this paragraph. It is a reference to an earlier paragraph relating to AP operation, whereas the cited text refers to non-AP operation. |  | 2008-05-20 12:56 | EDITOR
6054 | Adachi, Tomoko | 124 | 4 | 11.14.5 | 223 | 48 | T | N | 223.48 | 48 | 11.14.5 |  | C | Matt Fischer | 08/520r3 | 319 | "In some cases, not all minimum values can be achieved simultaneously." | Provide the minimum requirements. | COEX: 2008-05-13 15:19:42Z Counter - TGn editor shall change the second sentence of the cited note “In some cases, not all minimum values can be achieved simultaneously” to “For some combinations of parameter values, it is necessary to exceed the minimums of some parameters in order to meet the minimums of all parameters.” This change more readily conveys the originally intended meaning. | EDITOR | Approved in May 2008 |  |  | EM | EDITOR: 2008-05-20 12:57:01Z Reworded to avoid the questionable "minimums" as follows: "For some combinations of parameter values, it is necessary to exceed the minimum values of some parameters in order to meet the minimum value constraints of all parameters." |  | 2008-05-20 12:58 | EDITOR
6055 | Adachi, Tomoko | 124 | 4 | 11.14.5 | 223 | 52 | T | N | 223.52 | 52 | 11.14.5 |  | C | Matt Fischer | 08/520r3 | 319 | "When an AP transmits an Overlapping BSS Scan Parameters element, the values of each of the fields of the element shall be no less than the associated MIB variable minimum values and the field values shall be no greater than the associated MIB variable maximum values." This is nothing special. | Delete the sentence. | COEX: 2008-05-13 15:20:13Z Counter - TGn editor shall make the changes shown in document 11-08-0520r3 under any heading that includes CID 6055, which ties the values in the element to the values of the corresponding MIB parameters at the transmitting AP. Note that if the statement is simply deleted here, then it must appear somewhere else. Without this statement, there is no restriction on what the transmitter can place into these fields. This means that it could place values into the fields that are outside of the allowed range for the associated MIB parameters. If this happens, then the receiver of the frame would need some specified behavior that says the equivalent – that is – if you receive a frame that tells you to load your MIB with a value from the frame, and that value lies outside of the MIB limits, then you shall ignore that value, or something like that. | EDITOR | Approved in May 2008 |  |  | EM | EDITOR: 2008-05-19 16:31:33Z Note, the text following the heading 6055 includes the following: "The OBSS Scan Passive Dwell field contains a value in TU, encoded as an unsigned integer, (#5095) that a receiving STA uses to set its dot11OBSSScanPassiveDwell MIB variable as described in 11.14.5 (Scanning requirements for 40 MHz capable STA). ..." This does not make sense as an editing instruction, and has been ignored. |  | 2008-05-19 16:34 | EDITOR
6056 | Adachi, Tomoko | 124 | 4 | 11.14.5 | 223 | 58 | E | N | 223.58 | 58 | 11.14.5 |  | C |  |  | 315 | 7.3.2.55 should be 7.3.2.60. | Change 7.3.2.55 in p.223 line 58 to 7.3.2.60 and delete the name of the subclause shown with brackets. | EDITOR: 2008-04-24 10:31:58Z Counter - Replace manual reference with live reference (7.3.2.60 in D4.0). (The name of the subclause will come and go according to global settings). | EDITOR | approved editorial comments |  |  | EI |  |  | 2008-05-14 21:24 | EDITOR
6057 | Adachi, Tomoko | 124 | 4 | 11.14.5 | 223 | 63 | T | N | 223.63 | 63 | 11.14.5 |  | A | Matt Fischer | 08/520r3 | 319 | Why not simply say that the STA is associated with the AP? | Change "… has an active association, …" to "… is associated, …". | COEX: 2008-05-13 15:20:30Z Accept - editor shall make changes as proposed by commenter. | EDITOR | Approved in May 2008 |  |  | EI | EDITOR: 2008-05-20 14:22:15Z |  | 2008-05-20 14:22 | EDITOR
6058 | Adachi, Tomoko | 124 | 4 | 11.14.6 | 224 | 19 | E | N | 224.19 | 19 | 11.14.6 |  | C |  |  | 315 | "20/40 Coexistence Element" The word "element" is normally written in lower case. | Change "Element" to "element". | EDITOR: 2008-04-24 10:34:15Z Counter - Make change Element->element globally where appropriate (3 instances) | EDITOR | approved editorial comments |  |  | EI |  |  | 2008-05-14 21:24 | EDITOR
6059 | Adachi, Tomoko | 124 | 4 | 11.14.6 | 224 | 24 | T | N | 224.24 | 24 | 11.14.6 |  | R | Matt Fischer | 08/520r3 | 319 | My understanding was that when the local variable ActivityFraction is less than dot11OBSSScanActivityThreshold/1000, the STA doesn't need to request the AP for exemption and the Scanning Exemption Request is used to give an opportunity for those STAs having the ActivityFraction more than the threshold to be exempted. | Change the third paragraph in 11.14.6 to read "If the last 20/40 BSS Coexistence Management Action frame received by an FC HT STA 19 in an individually addressed frame from its associated AP has the Scanning Exemption Grant field set to 1, the STA is exempted from scanning. Whenever the value of the local variable ActivityFraction of an FC HT STA 19 is less than dot11OBSSScanActivityThreshold/10000, the STA is exempted from scanning.." | COEX: 2008-05-13 15:21:01Z Reject - the text properly conveys the intent of the original proposal, which was to limit activity threshold exemption to those cases when the AP specifically allows it, even if the activity is below the threshold. STA which are above the threshold are never allowed to cease scanning. | EDITOR | Approved Rejects | [5 empty] | 2008-05-19 13:42 | EDITOR
6060 | Adachi, Tomoko | 124 | 4 | 11.14.7 | 224 | 49 | T | N | 224.49 | 49 | 11.14.7 |  | A | Matt Fischer | 08/520r3 | 319 | The 20/40 BSS Coexistence element is also present in 20/40 BSS Coexistence Management Action frame. | Change the sentence to read "In addition to 20/40 BSS Coexistence Management Action frame, a STA can also include the 20/40 BSS Coexistence element in transmitted Beacon, Probe Request, Probe Response, (Re)Association Request and (Re)Association Response frames." | COEX: 2008-05-13 15:21:14Z Accept - editor shall make changes as proposed by commenter. | EDITOR | Approved in May 2008 |  |  | EI | EDITOR: 2008-05-20 13:11:32Z |  | 2008-05-20 13:12 | EDITOR
6061 | Adachi, Tomoko | 124 | 4 | 11.14.12 | 226 | 15 | T | N | 226.15 | 15 | 11.14.12 |  | R | Matt Fischer | 08/520r3 | 319 | "… and with a value for the TA field that corresponds to the MAC address of a STA with which the receiver is associated"? It is said in 7.3.2.61 that the 20 MHz BSS Width Request field is used in intra-BSS communication. Do we need to check the TA field? | Delete the cited part. | COEX: 2008-05-13 15:21:30Z Reject - this is interesting – if the commenter is implying that we could just be looking at the BSSID (=address3) and then we do not need to look at the TA, then this might be a good point. There is nothing wrong with the existing wording, because it effectively does the same thing, requiring that the TA must match the address of an associated STA. The other behavior described in the subclause only references TE-C when discussing AP behavior, so a BSSID check could be sufficient. (I.e if the TE-C condition were changed to a BSSID check instead of a TA check, then a STA receiving this frame from other STA in its own BSS would accept the event as a TE-C, but STA are not required to perform any action when they see a TE-C.) | EDITOR | Approved Rejects | [5 empty] | 2008-05-19 13:42 | EDITOR
6062 | Adachi, Tomoko | 124 | 4 | 11.14.12 | 227 | 32 | T | N | 227.32 | 32 | 11.14.12 |  | R | Matt Fischer | 08/520r3 | 319 | "… by including a value of zero for all fields of a 20/40 BSS Coexistence Management frame and then …" Why do we need to explain up to this level specially for a 20/40 BSS Coexistence Management frame? | Delete the cited part. | COEX: 2008-05-13 15:21:42Z Reject - the subsequent language precisely describes how to set various fields of the frame to specific usually, nono-zero values. If a condition is not met, then there currently is no instruction that says to set the field to some other, usually ZERO value. If the text cited were deleted, the remaining description would have to be updated to include instructions to set the fields to other values (that is usually, to zero values.) | EDITOR | Approved Rejects | [5 empty] | 2008-05-19 13:42 | EDITOR
6063 | Adachi, Tomoko | 124 | 4 | 11.14.12 | 227 | 49 | E | N | 227.49 | 49 | 11.14.12 |  | R |  |  | 315 | "d) The STA may set to 1, the Information Request field" The decision is made on the STA's local policy. | Add "How this decision is made is outside the scope of this standard." after the cited sentence. | EDITOR: 2008-04-24 10:43:55Z Reject - There are many places in the standard where an action is optional according to local policy. We rarely say "outside the scope of the standard" unless we are indicating that some kind of policy decision needs to be made (e.g. receiving STBC or non-STBC frames). This is not one of those cases and the proposed addition is unnecessary. | EDITOR | approved editorial comments | [5 empty] | 2008-05-14 21:24 | EDITOR
6064 | Adachi, Tomoko | 124 | 4 | Annex A | 359 | 53 | E | N | 359.53 | 53 | Annex A |  | C |  |  | 315 | The numbering is wrong from Channel selection methods for 20/40 MHz operation. | Correct as follows: HTM20 Channel selection methods for 20/40 MHz operation HTM21 20/40 MHz Operation | EDITOR: 2008-04-24 13:18:54Z Counter - Insert contiguous HTM major number from HTM 18 onwards (9 instances) and update references in the Status column (2 instances). | EDITOR | approved editorial comments |  |  | EI |  |  | 2008-05-14 21:24 | EDITOR
6065 | Ashley, Alex | 124 | 4 | 11.14.9 | 225 | 22 | T | Y | 225.22 | 22 | 11.14.9 |  | A | Brian Hart | 08/490r2 | 320 | Clause 11.14.9 provides the CCA rules for starting an EDCA TXOP to send a 40 MHz mask PPDU, but does not provide the rules for starting an HCCA CAP. I suggest using the same rules as EDCA. | Change "when the transmission begins a TXOP using EDCA (as described in 9.9.1.3)" to "when the transmission begins a TXOP using EDCA (as described in 9.9.1.3) or begins an HCCA CAP (as described in 9.9.2.1.2)" | COEX: 2008-05-13 15:03:06Z Accept - Note: there is a reference to an EDCA TXOP later in this section but that does not need to be updated change since the first para is sufficient to require that CCA be inspected during PIFS on both P+S. Refer to edits in 08/490r2. | EDITOR | Approved in May 2008 |  |  | EN | EDITOR: 2008-05-20 13:48:14Z Implemented for CID 6066. |  | 2008-05-20 13:48 | EDITOR
6066 | Ashley, Alex | 124 | 4 | 11.14.9 | 225 | 14-42 | T | Y | 225.14 | 14 | 11.14.9 |  | C | Brian Hart | 08/490r2 | 320 | Clause 9.9.2.1.3 (Recovery from the absence of an expected reception) in the 2007 baseline describes recovery from the absence of an expected reception in a CAP. The current 11n draft appears to be ambiguous as to how this recovery process works in a 20/40 BSS. To maintain control of the primary channel, the HC needs to initiate recovery after PIFS on the primary channel. I suggest adding text in clause 11.14.9 of 11n or to clause 9.9.2.1.3 to say that this recovery rule only needs to sense the primary channel for triggering recovery. Note that this does not mean that the subsequent transmission will ignore CCA on the secondary channel (if it's a 40MHz PPDU), this would follow the rules as already described in the ammendment, it just means that the trigger is based upon the primary channel. | Add the following to the end of clause 11.14.19: "When performing the recovery from the absence of an expected reception in a CAP (as described in 9.9.2.1.3) CCA is performed solely on the primary channel." | COEX: 2008-05-13 15:01:58Z Counter - Recovery requires a trigger comprising something uncertain, followed by recovery via transmission, and transmission is subject only to appropriate CCA rules. The definition of the trigger and the CCA rules are clarified for HCCA; and the end result is roughly equivalent to the Proposed Change. Refer to edits in 08/490r2. | EDITOR | Approved in May 2008 |  |  | EM | EDITOR: 2008-05-20 13:42:59Z The second insertion in 11.14.9 "Unless explicitly .. channel." was reworded to avoid the "if <condition> <value1> then <action1>. <value2> then <action2>." construction, which doesn't really exist in English. Also adjusted for terminology. The resulting insertion reads: "Unless explicitly stated otherwise, a STA may treat a PHY-CCA.indication that is BUSY as though it were IDLE in the following cases: --If the channel-list parameter is present and equal to {secondary} and the STA is transmitting a 20 MHz mask PPDU on the primary channel, or --If the channel-list parameter is present and equal to {primary} and the STA is transmitting a 20 MHz mask PPDU on the secondary channel. (#6066)" |  | 2008-05-20 13:48 | EDITOR
6067 | Audeh, Malik | 124 | 4 | 11.9 | 214 | 53 | T | N | 214.53 | 53 | 11.9 |  | R | Doug Chan |  | 330 | GF transmissions can cause false detection in the 11a U-NII 2 band, causing large disruption to systems and clients. This problem is even more pronounced in a mesh network where an entire cluster could be rendered inoperable for a period of time. Even if there are some channels remaining, the inabiility to use other channels limits mesh capacity severely. | Implement changes as suggested in document 08/351r2 and 08/302r5, or later revisions. | Reject - The problem of false detections in legacy devices is not limited to GF receptions. TGn does not feel this is an issue to act upon until further evidence is provided. | EDITOR | Approved Rejects | [5 empty] | 2008-05-19 13:42 | EDITOR
6068 | Bagby, David | 124 | 4 | General |  |  | T | Y |  |  | General |  | R |  |  | 326 | The Task group has supplied the following response to my LB 115 comment CID 5038: “Counter: TGn and the 802.11 WG are following the procedures and instructions provided by PatCom regarding this issue. The TG Chair will forward CID 5038 and CID 5221 via the WG Chair to PatCom for further update/status. PatCom has previously notified the WG chair to instruct the TG to continue until further notice from PatCom.” I do not agree with the “counter” resolution offered by the Task Group. While it may be all the action that the Task Group thinks it can take, “waiting for input from PATCOM” neither addresses nor resolves the issues raised within the LB comment. Rather, this “Counter” indicates that the issues have not been addressed at the TG, WG, 802 or IEEE levels. Further none of the proposed changes have been incorporated into the TGn draft. The issues raised in the contents of LB 115 CID 5038 still apply to Draft 4.0 and my vote remains “Do Not Approve”. | Adopt the recommended changes from LB115 CID 5038 | GEN: 2008-05-13 14:55:00Z Reject - as per 07/2457r2 slide 3: TGn believes it and the 802.11 WG have faithfully followed the procedures provided by PatCom concerning the soliciting of the existence of potentially essential patents and associated LOAs as specified in: http://standards.ieee.org/board/pat/pat-slideset.ppt TGn is restricted from any additional action beyond these procedures. TGn has passed this comment on to PatCom for review. | EDITOR | Approved Rejects |  | GEN: 2008-05-13 14:53:27Z Argeed without objection to Reject as above. GEN: 2008-05-12 18:27:25Z Previous Resolution (LB97): Countered as per 07/2457r2 slide 3: TGn believes it and the 802.11 WG have faithfully followed the procedures provided by PatCom concerning the soliciting of the existence of potentially essential patents and associated LOAs as specified in: http://standards.ieee.org/board/pat/pat-slideset.ppt TGn is restricted from any additional action beyond these procedures. TGn has passed this comment on to PatCom for review. |  |  |  | 2008-05-19 13:42 | EDITOR
6069 | Barr, John | 124 | 4 | 20.3.15 | 311 | 22 | T | Y | 311.22 | 22 | 20.3.15 |  | R | Eldad | 08/517r0 | 318 | Allowing operation with 40 MHz channels in 2.4 GHz spectrum will not coexist with over 1.5 billion Bluetooth (IEEE 802.15.1a) devices present around the world. In addition, operation of 40 MHz channels in 2.4 GHz spectrum will be subject to high levels of interference from Bluetooth devices. With only 80 MHz allocated in 2.4 GHz spectrum allocation of half of that spectrum to a single WLAN limits access by other radios sharing that spectrum. Coexistence analysis shows a significant degradation of 802.11n performance in the presense of Bluetooth devices, even with significant separation. Many devices include both Bluetooth and 802.11 making inteference even more significant. AFH defined in IEEE 802.15.2 was designed to allow IEEE 802.15.1 devices to reasonably avoid 20 MHz wide 802.11 devices. None of the 1.5 billion Bluetooth devices deployed at this time have been designed to avoid 40 MHz 802.11n devices. Note that this comment was included on the previous letter ballot, but the task group merely voted to affirm that they wanted to allow 40 MHz channels in the 2.4 GHz spectrum instead of seriously considering the impact interference with billions of IEEE 802.15.1a compliant devices already present around the world. suggested_remedy = Change "When using 40 MHz channels, it can operate in the channels defined in 20.3.15.1 and 20.3.15.2." to "When using 40 MHz channels, it can only operate in the channels defined in 20.3.15.2." |  | COEX: 2008-05-13 15:22:51Z Reject - A 20/40 MHz BSS coexistence solution is defined in draft D4.0, which includes signaling of Forty MHz Intolerance. Clause T.3.2 describes these mechanisms to promote sharing with an example of 802.15.1 WPAN devices. | EDITOR | Approved Rejects | [5 empty] | 2008-05-19 13:42 | EDITOR
6070 | Cam-Winget, Nancy | 124 | 4 | 6.1.5 | 11 |  | T | Y | 11 |  | 6.1.5 |  | R |  |  | 333 | The Reject of CID 5899 in LB115 is not acceptable as some of these DoS attacks may be damaging and are effective fire-and-forget attacks(e.g. requiring only a single packet) that can be provided through simple scripts. Beyond those listed in CID 5899, more types of potential DoS attacks have been identified since, for example: -Forged packets with advanced Sequence Numbers (SN) -Captured and Replayed packets with modified SN. -False Block ACK Request (BAR) with advanced SN. There have been multiple solutions proposed to address the whole set of the issues since LB115, these should be considered as these types of attacks must be addressed to avoid yet another blackhat panacea. | change the order of "Block ACK Reordering" and "MPDU Decryption and Integrity" | GEN: 2008-05-15 17:35:58Z Reject - While the described DoS attack is a potential vulnerability, the additional complexity and cost of implementation of the jointly developed solutions in 08/0665r4 was considered to be unacceptable. | EDITOR | Approved Rejects |  | GEN: 2008-05-15 15:22:32Z - Based on the discussion and straw pole in TGn full 05/14 PM2 it is proposed to reject this comment. Proposed rejection text: While the described DoS attack is a potential vulnerability, there are numerous other vulnerabilities which could be exploited to achieve similar service interruptions. While mitigating these potential vulnerabilities (the one address in this comment and other existing 802.11 vulnerabilites) would be beneficial to the security and robustness of 802.11 systems it is beyond the scope of the TGn amendment to address all of these potential vulnerabilities. GEN: 2008-05-13 14:43:34Z - Draft partially merged proposal in 08/537r0 Withdrawn proposal in 08/562r0 Waiting for an updated/merged proposal in 08/537r1? 08/537r1?GEN: 2008-05-12 20:42:13Z Nancy Cam-Winget, Luke Qian, and Mathew Fisher have been working this issue off line and will hopefully present a solution. |  |  |  | 2008-05-19 13:42 | EDITOR
6071 | Cam-Winget, Nancy | 124 | 4 | 6.1.5 | 11 |  | T | Y | 11 |  | 6.1.5 |  | R |  |  | 333 | A hacker can transmit a captured and replayed packets with advanced SN without modification to cause a DoS. | Specify a "Replay Detection" mechanism before "Block ACK Reordering" to prevent such a DoS. For example, early detection of the PN (and SN) replay during the Block ACK reordering logic on the receive side could be affected. | GEN: 2008-05-15 17:35:58Z Reject - While the described DoS attack is a potential vulnerability, the additional complexity and cost of implementation of the jointly developed solutions in 08/0665r4 was considered to be unacceptable. | EDITOR | Approved Rejects |  | GEN: 2008-05-15 15:22:32Z - Based on the discussion and straw pole in TGn full 05/14 PM2 it is proposed to reject this comment. Proposed rejection text: While the described DoS attack is a potential vulnerability, there are numerous other vulnerabilities which could be exploited to achieve similar service interruptions. While mitigating these potential vulnerabilities (the one address in this comment and other existing 802.11 vulnerabilites) would be beneficial to the security and robustness of 802.11 systems it is beyond the scope of the TGn amendment to address all of these potential vulnerabilities. GEN: 2008-05-13 14:43:34Z - Draft partially merged proposal in 08/537r0 Withdrawn proposal in 08/562r0 Waiting for an updated/merged proposal in 08/537r1?GEN: 2008-05-12 20:42:13Z Nancy Cam-Winget, Luke Qian, and Mathew Fisher have been working this issue off line and will hopefully present a solution. |  |  |  | 2008-05-19 13:42 | EDITOR
6072 | Cam-Winget, Nancy | 124 | 4 | 9.10.7.8 | 137 | 43 | T | Y | 137.43 | 43 | 9.10.7.8 |  | R |  |  | 333 | A hacker can transmit a BlockAck containing false acknowledgements in its bitmap to prevent retransmission of failed sub-frames. | We are working on a submission to address this attack. | GEN: 2008-05-15 17:35:58Z Reject - While the described DoS attack is a potential vulnerability, the additional complexity and cost of implementation of the jointly developed solutions in 08/0665r4 was considered to be unacceptable. | EDITOR | Approved Rejects |  | GEN: 2008-05-15 15:22:32Z - Based on the discussion and straw pole in TGn full 05/14 PM2 it is proposed to reject this comment. Proposed rejection text: While the described DoS attack is a potential vulnerability, there are numerous other vulnerabilities which could be exploited to achieve similar service interruptions. While mitigating these potential vulnerabilities (the one address in this comment and other existing 802.11 vulnerabilites) would be beneficial to the security and robustness of 802.11 systems it is beyond the scope of the TGn amendment to address all of these potential vulnerabilities. GEN: 2008-05-13 14:43:34Z - Draft partially merged proposal in 08/537r0 Withdrawn proposal in 08/562r0 Waiting for an updated/merged proposal in 08/537r1?GEN: 2008-05-12 20:42:13Z Nancy Cam-Winget, Luke Qian, and Mathew Fisher have been working this issue off line and will hopefully present a solution. |  |  |  | 2008-05-19 13:42 | EDITOR
6073 | Chan, Douglas | 124 | 4 | 9.13.3.1 | 139 |  | T | Y | 139.31 | 31 | 9.13.3.1 |  | R | Doug Chan |  | 330 | HT-greenfield transmissions are unrecognized RF signals that can trigger false radar detects in legacy 802.11a devices. Measurements presented in submission 08/351 and references therein provide real life proofs of these DFS false alarms. Such unwanted effect cannot be prevented even when HT protection is employed since DFS regulations does not require detection of known radio signals. This unnecessary and unfair effect can cause disruptions to the operations of 11a OBSSs, undermining their performances -- thus opposing to the interoperabilty intended in TGn's PAR. | Prohibit HT-greenfield in DFS bands or disable HT-greenfield when there are 11a OBSS, or effectively accept the text proposed in 08/0302r5. | Reject - The problem of false detections in legacy devices is not limited to GF receptions. TGn does not feel this is an issue to act upon until further evidence is provided. | EDITOR | Approved Rejects | [5 empty] | 2008-05-19 13:42 | EDITOR
6074 | Chan, Douglas | 124 | 4 | 11.9 | 214 |  | T | Y | 214.52 | 52 | 11.9 |  | R | Doug Chan |  | 330 | Resolution of CID 5123 and its duplicates is not acceptable because it does not properly account for the coexistence reality for 11a and 11n WLANs. Although false radar detects are not limited to those caused by HT-greenfield signals, because 11a and 11n WLANs are expected to coexist in close proximity in the near future, we can foresee false detects created by GF to occur at a higher frequency than other non-radar RF signals. This unfavorable and unfair effect can cause disruptions to the operations of 11a OBSSs, undermining their performances -- thus opposing to the interoperabilty intended in TGn's PAR. | Prohibit HT-greenfield in DFS bands or disable HT-greenfield when there are 11a OBSS, or effectively accept the text proposed in 08/0302r5. | Reject - The problem of false detections in legacy devices is not limited to GF receptions. TGn does not feel this is an issue to act upon until further evidence is provided. | EDITOR | Approved Rejects | [5 empty] | 2008-05-19 13:42 | EDITOR
6075 | Chan, Douglas | 124 | 4 | 9.13.3.4 | 142 | 6-30 | T | Y | 142.06 | 6 | 9.13.3.4 |  | C | Doug Chan |  | 335 | Due to the lower CCA threshold of -62 dBm in legacy 11a/b/g receivers when encountering GF preambles, we can expect a high rate of collisions between frames transmitted in both an 11n BSS and any legacy OBSS when GF transmissions are used without protection. This performance degrading effect is unfavorable but can be easily prevented if HT-greenfield protections, such as sending CTS at legacy MCSs, are employed. Therefore, this behavior should not be optional but be mandated. | Make HT-greenfield protection mandatory when there's any legacy OBSS detected, or effectively change the "may" to "shall" in line 29. (We can also limit this to only mandating for HT-greenfield formats and not RIFS sequences, if one favors that.) | COEX: 2008-05-15 21:17:20Z Counter - TGn believes it is sufficient to let the invocation of this protection mechanism be optional and leaves the decision to when to invoke it to the implementers. But the TG feels it should provide additional informative guideline on this aspect. Editor to make changes in 08/0672r3. | EDITOR | Approved in May 2008 |  |  | EI | EDITOR: 2008-05-21 09:53:44Z |  | 2008-05-21 09:54 | EDITOR
6076 | Chan, Douglas | 124 | 4 | Annex J |  |  | T | Y | 473.26 | 26 | Annex J |  | C | Douglas Chan |  | 328 | Those channels that are subjected to DFS requirements (i.e., those with behavior limits set "4") for regulatory classes in the USA are not properly denoted. | Investigate and amend accordingly. | PHY: 2008-05-13 18:24:55Z Counter - as in document 11-08/598r3. | EDITOR | Approved in May 2008 |  |  | EM | EDITOR: 2008-05-20 15:24:17Z Note, The submission inconsistently shows a mixture of changes to the baseline and to the TGn draft without distinguishing them. The edits actually made are the only logical interpretation that I can see of the instructions and have been reviewed with the submission author as matching the intended changes. |  | 2008-05-23 08:28 | EDITOR
6077 | Chan, Douglas | 124 | 4 | 7.3.2.58 | 79 | 37-41 | E | N | 79.37 | 37 | 7.3.2.58 |  | A |  |  | 315 | The "HT" in the names of these protection modes is redundant and can easily cause confusion/mistake, especially for this one: "HT non-HT mixed mode". It's redundant since this field is called "HT Protection mode" already, so we know it's for HT. | Remove "HT" from the encoding mode names. Eg., "HT non-HT mixed mode" to simply "Non-HT mixed mode". | EDITOR: 2008-04-23 13:15:48Z Accept | EDITOR | approved editorial comments |  |  | EI |  |  | 2008-05-14 21:24 | EDITOR
6078 | Chan, Douglas | 124 | 4 | 9.13.3.1 | 141 | 27 | E | N | 141.27 | 27 | 9.13.3.1 |  | A |  |  | 315 | Missing "to" b/w "set" "HT…". | Add the "to".. | EDITOR: 2008-04-24 07:46:48Z Accept | EDITOR | approved editorial comments |  |  | EI |  |  | 2008-05-14 21:24 | EDITOR
6079 | Chan, Douglas | 124 | 4 | General |  |  | E | N |  |  | General |  | A |  |  | 315 | There seems to be a space missing b/w the value and the unit that follows it, eg. "20MHz", "40MHz", "2.4GHz" or "5GHz". Perhaps this is limited for freq described, I'm not sure. | Global find and replace these to add space. | EDITOR: 2008-04-23 07:41:33Z Accept | EDITOR | approved editorial comments |  |  | EI |  |  | 2008-05-14 21:24 | EDITOR
6080 | Chan, Douglas | 124 | 4 | 20.3.9.3.2 | 265 | 31-33 | T | Y | 265.31 | 31 | 20.3.9.3.2 |  | R | Eldad Perahia |  | 322 | Re. this sentence: "With more than four transmit chains, each cyclic shift on the additional transmit chains shall not be less than -200 ns nor greater than 0 ns." It mandates for cyclic shifts of PHY implementations with more than 4 tx chains. But 11n only specifies for PHY transmissions of up to 4 transmit chains, thus it's beyond 11n's scope to mandate for those with more than 4 tx chains. | Remove said sentence or make this requirement optional or make as informative note. | PHY: 2008-05-13 18:52:35Z Reject - as in document 11-08/489r1. | EDITOR | Approved Rejects | [5 empty] | 2008-05-19 13:42 | EDITOR
6081 | Chan, Douglas | 124 | 4 | 11.14.1 | 216 | 16 | E | N | 216.16 | 16 | 11.14.1 |  | C |  |  | 315 | This line reads a bit weird, maybe we should add an "all" before "transmited…". | See if we should. Thanks. | EDITOR: 2008-04-24 09:38:24Z Counter - Reword the cited sentence (216.27) thus: "An FC HT STA that transmits a frame containing an Extended Capabilities element shall set the 20/40 BSS Coexistence support field of this element to 1." Reword the following sentence thus: "An HT STA 19 that is a member of an IBSS and that transmits a frame containing an HT Information element or Secondary Channel Offset element shall set the Secondary Channel Offset field of this element to SCN." | EDITOR | approved editorial comments |  |  | EI |  |  | 2008-05-14 21:24 | EDITOR
6082 | Chan, Douglas | 124 | 4 | 11.14.3.3 | 219 | 9 | E | N | 219.09 | 9 | 11.14.3.3 |  | C |  |  | 315 | No need to cap "Boolean". | Lowercase the "B" at this spot and any others. | EDITOR: 2008-04-24 09:47:03Z Counter - Lower-case it in non-sentence initial body text (this excludes the MIB attribute table in clause 20 where it is properly capitalized). | EDITOR | approved editorial comments |  |  | EI |  |  | 2008-05-14 21:24 | EDITOR
6083 | Chan, Douglas | 124 | 4 | 11.14.3.3 | 219 | 32 | T | Y | 219.32 | 32 | 11.14.3.3 |  | R | Matt Fischer | 08/520r3 | 319 | Missing normative qualifier to describe this action of reverting back to 20 MHz. (There was a "shall" there in D3.0.) | Reinstate the "shall" before "revert", as in D3.0. | COEX: 2008-05-13 15:14:52Z Reject - the shall was deleted because the reference that appears later in this sentence directs the reader to a location that more completely describes, using fully normative language, including the word “shall”, all of the instances when the reversion to 20 MHz BSS operation must occur. | EDITOR | Approved Rejects | [5 empty] | 2008-05-19 13:42 | EDITOR
6084 | Chan, Douglas | 124 | 4 | 11.14.5 | 223 | 40-50 | T | Y | 223.4 | 40 | 11.14.5 |  | W | Matt Fischer |  |  | The scanning duration described in the text here uses units of TU, which according to 11ma, is 1.024 ms; however, in the MIB description, and in my recollection of TG discussion, these durations are meant to be in seconds. Which one is it gonna be? Obvioulsy 1 ms is not the intention here for performing these scans. | Remove references to "TU" and let the reader refers to the MIB for the definition. | COEX: 2008-05-13 09:11:23Z - Withdrawn by commentor on May 12, 2008. From: Douglas Chan (dougchan) [mailto:dougchan@cisco.com] Sent: Monday, May 12, 2008 1:48 PM To: Perahia, Eldad Cc: Stephens, Adrian P; Matthew Fischer Subject: TGn: I withdraw CID 6084 of LB 124 Hi all, As I said during the Coex ad hoc just now, I withdraw CID 6084 of LB 124. Thank you. -Doug | EDITOR | Withdrawn | [5 empty] | 2008-05-13 10:03 | EDITOR
6085 | Chan, Douglas | 124 | 4 | 7.3.2.60 | 82 | 23-43 | T | Y | 82.23 | 23 | 7.3.2.60 |  | W | Paddam Kafle |  |  | The scanning duration described in the text here uses units of TU, which according to 11ma, is 1.024 ms; however, in the MIB description, and in my recollection of TG discussion, these durations are meant to be in seconds. Which one is it gonna be? Obvioulsy 1 ms is not the intention here for performing these scans. | Remove references to "TU" and let the reader refers to the MIB for the definition. | MAC: 2008-05-15 20:40:36Z Counter - Withdrawn by commenter 05-14-2008 - email included: Hi Matt, Yes, I also withdraw CID 6085 as well. (What a dumb comment! What was I thinking... :-( Thanks, -Doug From: Matthew Fischer [mailto:mfischer@broadcom.com] Sent: Tuesday, May 13, 2008 5:45 AM To: Douglas Chan (dougchan); Perahia, Eldad Cc: Stephens, Adrian P Subject: RE: I withdraw CID 6084 of LB 124 Doug, CID 6085 of very similar nature. Can we get a withrdraw notice for that one as well? Matthew Fischer Nice Guy +1 408 543 3370 office +1 650 796 9206 mobile mfischer@broadcom.com From: Douglas Chan (dougchan) [mailto:dougchan@cisco.com] Sent: Monday, May 12, 2008 1:48 PM To: Perahia, Eldad Cc: Stephens, Adrian P; Matthew Fischer Subject: TGn: I withdraw CID 6084 of LB 124 Hi all, As I said during the Coex ad hoc just now, I withdraw CID 6084 of LB 124. Thank you. -Doug | EDITOR | Withdrawn |  | MAC: 2008-05-14 12:31:44Z - marked as withdrawn after official email request on the part of the author |  |  |  | 2008-05-15 21:02 | EDITOR
6086 | Chan, Douglas | 124 | 4 | Annex D |  |  | T | Y | 369.01 | 1 | Annex D |  | R |  |  | 334 | There're MIB variables listed that the 11n amendment text does not use or even refer to at all, like "dot11HTgreenfieldOptionEnabled", just to give a random example. Why do we specify them if we never set them properly or use them? | Decide this issue and amend accordingly. | GEN: 2008-05-15 17:33:20Z Reject - The 11n amendment simply follows the practice followed by 802.11 regarding MIB variables. This issue is beyond the scope of TGn. This comment will be forwarded to TGmb for considerations. | EDITOR | Approved Rejects |  | GEN: 2008-05-13 19:11:01Z - Discussion with the commenter: The 11n amendment simply follows the practice followed by 802.11 regarding MIB variables. This issue is beyond the scope of TGn and should be addressed by TBmb as a comprehensive solution for the .11 specification is required. GEN: 2008-05-12 19:19:55Z Three options on how to proceed here (in my view): 1) These variables are necessary and defined within the MIB. 2) These variables are necessary and need to be defined in the text. 3) These variables are unnecessary and should be removed. |  |  |  | 2008-05-19 13:42 | EDITOR
6087 | Chaplin, Clint | 124 | 4 |  | i | 33 | E | Y | -0.67 | 33 | General |  | A |  |  | 315 | "Amendment 4: Enhancements for Higher Throughput" | Should be, "Amendment 5: Enhancements for Higher Throughput" | EDITOR: 2008-04-23 08:34:32Z Accept | EDITOR | approved editorial comments |  |  | EN | EDITOR: 2008-04-23 08:34:40Z implemented for CID 6171 |  | 2008-05-14 21:24 | EDITOR
6088 | Chaplin, Clint | 124 | 4 | 5.2.9 | 9 | 59 | E | Y | 9.59 | 59 | 5.2.9 |  | A |  |  | 315 | "(including, transmit beamforming)," | "(including transmit beamforming)," | EDITOR: 2008-04-23 11:31:24Z Accept | EDITOR | approved editorial comments |  |  | EI |  |  | 2008-05-14 21:24 | EDITOR
6089 | Chaplin, Clint | 124 | 4 | 6.1.5 | 11 |  | T | Y | 11 |  | 6.1.5 |  | R |  |  | 316 | Figure 6.1: I believe that the arrows showing the MSDU flow are backwards. | Reverse the MSDU flow arrows. | EDITOR: 2008-04-25 11:38:35Z Reject - The arrows are correct. The leftmost side shows transmission (including aggregation, fragmentation). The rightmost shows reception (include de-aggregation and reassembly). The direction of data flow is down on the left (from sap to phy) and up on the right (from phy to sap). | EDITOR | approved minor technical | [5 empty] | 2008-05-14 21:21 | EDITOR
6090 | Chaplin, Clint | 124 | 4 | 7.1.3.3.5 | 15 | 9 | T | Y | 15.09 | 9 | 7.1.3.3.5 |  | A | Matthew Fischer |  | 324 | "the transfer of the MSDU or A-MSDU (or fragment thereof), as defined in 7.2.2.1," | To be consistent with the change in 7.1.3.3.4, this should be "the transfer of the MSDU (or fragment thereof) or A-MSDU , as defined in 7.2.2.1," | MAC: 2008-05-13 13:03:34Z Accept - see CID 6331. | EDITOR | Approved in May 2008 |  | MAC: 2008-05-13 13:03:37Z - accepted unanimously | EI | EDITOR: 2008-05-19 15:21:41Z Note, the flag 6331, present in D4.01, is wrong. This makes the "see CID 6331" in the resolution a little misleading. The flag has been replaced by 6090. |  | 2008-05-19 15:23 | EDITOR
6091 | Chaplin, Clint | 124 | 4 | 7.1.4 | 23 | 2 | E | Y | 23.04 | 4 | 7.1.4 |  | A |  |  | 315 | Somehow, the editor instruction for the next section has become concatinated to the body of the previous section: "and initialization vector (IV) are the WEP fields defined in 8.2.1.Change the heading of 7.1.4 as follows:" | Separate out the editor instruction | EDITOR: 2008-04-23 11:52:30Z Accept | EDITOR | approved editorial comments |  |  | EN | EDITOR: 2008-04-23 11:52:32Z Implemented for CID 6259 |  | 2008-05-14 21:24 | EDITOR
6092 | Chaplin, Clint | 124 | 4 | 7.1.4 | 23 | 58 | E | Y | 23.58 | 58 | 7.1.4 |  | C |  |  | 315 | "following Data, management or response frame" | "following Data, Management or Response frame" or "following data, management or response frame" | EDITOR: 2008-04-23 11:54:36Z Counter - "following data, management or response frame" | EDITOR | approved editorial comments |  |  | EI |  |  | 2008-05-14 21:24 | EDITOR
6093 | Chaplin, Clint | 124 | 4 | 7.1.4 | 23 | 60 | T | Y | 23.6 | 60 | 7.1.4 |  | C | Matthew Fischer |  | 324 | "In multiple protection, a frame protects up the estimated end of a sequence of multiple frames." "protects up"? Is that what was intended? I have no idea what that is supposed to mean. | Please clarify. I have no idea what was intended here, so I can't offer anything more specific than that. | MAC: 2008-05-13 13:06:33Z Counter - TGn editor shall make changes shown in document 11-08-0540r1 under any heading that includes CID 6093. | EDITOR | Approved in May 2008 |  | MAC: 2008-05-13 13:06:38Z - countered unanimously | EN | Implemented for CID 6126 |  | 2008-05-19 14:12 | EDITOR
6094 | Chaplin, Clint | 124 | 4 | 7.1.4 | 25 | 19 | E | Y | 25.19 | 19 | 7.1.4 |  | A |  |  | 315 | "If the pending frame is the final frame, the duration value is set to the time, in microseconds, required to transmit the pending frame, plus one CTS frame, plus one ACK frame if required, plus three SIFS intervals." You already state below that the calculations are in microseconds; no need to repeat that here. | "If the pending frame is the final frame, the duration value is set to the time required to transmit the pending frame, plus one CTS frame, plus one ACK frame if required, plus three SIFS intervals." | EDITOR: 2008-04-23 11:58:21Z Accept | EDITOR | approved editorial comments |  |  | EI |  |  | 2008-05-14 21:24 | EDITOR
6095 | Chaplin, Clint | 124 | 4 | 7.1.4 | 25 | 29 | E | Y | 25.29 | 29 | 7.1.4 |  | A |  |  | 315 | "The time, in microseconds, required to transmit the pending frame, plus one SIFS interval, plus the response frame (ACK or Block Ack), plus an additional SIFS interval, if there is a response frame, or" You already state below that the calculations are in microseconds; no need to repeat that here. | "The time required to transmit the pending frame, plus one SIFS interval, plus the response frame (ACK or Block Ack), plus an additional SIFS interval, if there is a response frame, or" | EDITOR: 2008-04-23 11:58:56Z Accept | EDITOR | approved editorial comments |  |  | EI |  |  | 2008-05-14 21:24 | EDITOR
6096 | Chaplin, Clint | 124 | 4 | 7.1.4 | 25 | 32 | E | Y | 25.32 | 32 | 7.1.4 |  | A |  |  | 315 | "The time, in microseconds, required to transmit the pending frame, plus one SIFS interval, if there is no response frame." You already state below that the calculations are in microseconds; no need to repeat that here. | "The time required to transmit the pending frame, plus one SIFS interval, if there is no response frame." | EDITOR: 2008-04-23 11:59:22Z Accept | EDITOR | approved editorial comments |  |  | EI |  |  | 2008-05-14 21:24 | EDITOR
6097 | Chaplin, Clint | 124 | 4 | 7.2.2 | 35 | 38 | E | Y | 35.38 | 38 | 7.2.2.1 |  | A |  |  | 315 | "group addressedframes" you'all are going to need a space there. | "group addressed frames" | EDITOR: 2008-04-23 12:39:59Z Accept | EDITOR | approved editorial comments |  |  | EI |  |  | 2008-05-14 21:24 | EDITOR
6098 | Chaplin, Clint | 124 | 4 | 7.2.3.9 | 41 | 18 | T | Y | 42.18 | 18 | 7.2.3.9 |  | R | Matt Fischer | 08/520r3 | 319 | "The 20/40 BSS Coexistence element may appear in this frame." That's it? No conditional on "dot11HighThroughputOptionImplemented attribute is true" | "The 20/40 BSS Coexistence element may appear in this frame if dot11HighThroughputOptionImplemented attribute is true." | COEX: 2008-05-13 15:05:55Z Reject - the element is allowed to be present regardless of the capabilities of the transmitter. The element contains the 40 mhz Intolerant bit which is intended to allow inter-BSS communication, especially from legacy BSSs to HT BSSs. For precedent, note that for example, the ERP Information element in the baseline is allowed to be present independently of the capabilities of the transmitting STA: “The ERP Information element is present within Probe Response frames generated by STAs using ERPs and is optionally present in other cases.” Also note that there are no restrictions on the presence of the vendor specific element. | EDITOR | Approved Rejects | [5 empty] | 2008-05-19 13:42 | EDITOR
6099 | Chaplin, Clint | 124 | 4 | 7.3.2.25.3 | 63 | 27 | E | Y | 63.27 | 27 | 7.3.2.25.3 |  | A |  |  | 315 | This field format in this figure really needs to be split into two sections for clarity. | Split the field format into two parts. You should also add something along the bottom that gives the size of the sub-fields in bits, similar to Figure 7-95c | EDITOR: 2008-04-23 13:00:35Z Accept | EDITOR | approved editorial comments |  |  | EI |  |  | 2008-05-14 21:24 | EDITOR
6100 | Chaplin, Clint | 124 | 4 | 7.3.2.57.6 | 74 | 10 | T | Y | 74.1 | 10 | 7.3.2.57.6 |  | R | Bjorn | 11-08-0468/r1 | 321 | This bothered me for a while, so I'll throw in a comment: this field has two bits that could be confused: "Implicit Transmit Beamforming Receiving Capable" and "Implicit Transmit Beamforming Capable" | Change "Implicit Transmit Beamforming Capable" to "Implicit Transmit Beamforming Transmitting Capable" for symmetry. | BEAM: 2008-04-30 15:34:50Z Reject - The definitions clearly differentiate between the two fields. Symmetry is therefore not needed. As captured in 11-08-0468/r1 | EDITOR | Approved Rejects |  | Vote on accepting proposed change was taken, resulting in 3 in favor, 4 against. Alternate resolution of rejecting the comment was accepted by unanimous consent |  |  |  | 2008-05-19 13:42 | EDITOR
6101 | Chaplin, Clint | 124 | 4 | 7.3.2.57.7 | 77 | 30 | E | Y | 77.3 | 30 | 7.3.2.57.7 |  | A |  |  | 315 | "supportstransmit" | "supports transmit" | EDITOR: 2008-04-23 13:05:26Z Accept | EDITOR | approved editorial comments |  |  | EI |  |  | 2008-05-14 21:24 | EDITOR
6102 | Chaplin, Clint | 124 | 4 | 7.3.2.61 | 83 | 30 | E | Y | 83.3 | 30 | 7.3.2.61 |  | A |  |  | 315 | "The Scanning Exemption Request field it set to 1" | "The Scanning Exemption Request field is set to 1" | EDITOR: 2008-04-23 13:17:00Z Accept | EDITOR | approved editorial comments |  |  | EI |  |  | 2008-05-14 21:24 | EDITOR
6103 | Chaplin, Clint | 124 | 4 | 8.7.2.1 | 99 | 16 | E | Y | 99.16 | 16 | 8.7.2.1 |  | A |  |  | 315 | "group addressedRA" | "group addressed RA" | EDITOR: 2008-04-23 13:30:05Z Accept | EDITOR | approved editorial comments |  |  | EN | Implemented for CID 6270 |  | 2008-05-14 21:24 | EDITOR
6104 | Chaplin, Clint | 124 | 4 | 9.7h | 123 | 25 | E | Y | 123.25 | 25 | 9.7h |  | A |  |  | 315 | For consistency, I think this line should be last in this sub-clause | Move this line to last in the sub-clause. | EDITOR: 2008-04-23 14:06:47Z Accept | EDITOR | approved editorial comments |  |  | EI |  |  | 2008-05-14 21:24 | EDITOR
6105 | Chaplin, Clint | 124 | 4 | 9.17 | 159 | 21 | T | Y | 159.21 | 21 | 9.17 |  | C | Bjorn |  | 321 | "NOTE—The maximum number of space time streams for which channel coefficients can be simultaneously estimated during the data portion of the HT long training fields is limited by 1) the Rx MCS Bitmask subfield of the Supported MCS Set field and 2) the Rx STBC subfield, both of the HT Capabilities element, and" and what? | Finish the sentence. | BEAM: 2008-04-30 15:48:43Z Counter - comment resolved in CID 6285 | EDITOR | Approved in May 2008 |  |  | EN | EDITOR: 2008-05-20 11:08:26Z Implemented for CID 6285 |  | 2008-05-20 11:09 | EDITOR
6106 | Chaplin, Clint | 124 | 4 | 4 | 9 | 30 | T | Y | 9.3 | 30 | 4 |  | A |  |  | 326 | This definition of TxBF is no longer necessary | Remove this definition | Accept: Remove the definition of TxBF | EDITOR | Approved in May 2008 |  | GEN: 2008-05-13 15:16:01Z - Argeed without objection to Accept as above. GEN: 2008-05-12 20:36:26Z The acronym TxBF does not appear in the text however it does appear as hyphenated text in 6 locations as a label and is defined in the associated text. Therefore we could accept this comment. Do we wish to? | EI | EDITOR: 2008-05-19 15:12:28Z |  | 2008-05-19 15:12 | EDITOR
6107 | Chaplin, Clint | 124 | 4 | 11.2.1.1 | 200 | 46 | E | Y | 200.46 | 46 | 11.2.1.1 |  | A |  |  | 315 | "addressedtransmissions" | "addressed transmissions" | EDITOR: 2008-04-24 08:35:27Z Accept | EDITOR | approved editorial comments |  |  | EN | EDITOR: 2008-04-24 08:35:31Z Implemented for CID 6294 |  | 2008-05-14 21:24 | EDITOR
6108 | Chaplin, Clint | 124 | 4 | 11.2.1.1 | 200 | 61 | E | Y | 200.61 | 61 | 11.2.1.2 |  | A |  |  | 315 | "addressedtraffic" | "addressed traffic" | EDITOR: 2008-04-24 08:36:44Z Accept | EDITOR | approved editorial comments |  |  | EN | EDITOR: 2008-04-24 08:36:34Z Implemented for CID 6295 |  | 2008-05-14 21:24 | EDITOR
6109 | Chaplin, Clint | 124 | 4 | 11.9.7.2 | 215 | 36 | E | Y | 215.36 | 36 | 11.9.7.2 |  | A |  |  | 315 | "will be the next STA to Beacon frame." | "will be the next STA to transmit a Beacon frame." | EDITOR: 2008-04-24 09:24:37Z Accept | EDITOR | approved editorial comments |  |  | EI |  |  | 2008-05-14 21:24 | EDITOR
6110 | Chaplin, Clint | 124 | 4 | 11.9.7.2 | 215 | 47 | E | Y | 215.47 | 47 | 11.9.7.2 |  | A |  |  | 316 | "ability to become DFS owner." | "ability to become the DFS owner." | EDITOR: 2008-04-25 14:02:47Z Accept | EDITOR | approved minor technical |  |  | EM | EDITOR: 2008-05-19 15:58:24Z - Note conflict with resolution of CID 6296, which deletes the cited text. Conflict resolved by taking no action in regard of this resolution. |  | 2008-05-19 15:59 | EDITOR
6111 | Chaplin, Clint | 124 | 4 | 11.9.7.2 | 215 | 48 | E | Y | 215.48 | 48 | 11.9.7.2 |  | A |  |  | 315 | "ability to become DFS owner." | "ability to become the DFS owner." | EDITOR: 2008-04-24 09:25:22Z Accept | EDITOR | approved editorial comments |  |  | EI |  |  | 2008-05-14 21:24 | EDITOR
6112 | Chaplin, Clint | 124 | 4 | 11.14.4 | 222 | 21 | E | Y | 222.21 | 21 | 11.14.4 |  | A |  |  | 315 | "Either, STA1 has not received a Notify Channel Width action frame" | "Either STA1 has not received a Notify Channel Width action frame" | EDITOR: 2008-04-24 10:17:36Z Accept | EDITOR | approved editorial comments |  |  | EI |  |  | 2008-05-14 21:24 | EDITOR
6113 | Chaplin, Clint | 124 | 4 | 11.14.4 | 222 | 40 | E | Y | 222.4 | 40 | 11.14.4 |  | C |  |  | 315 | "unless either, the AP has not received a" | "unless either the AP has not received a" | EDITOR: 2008-04-24 10:20:35Z Counter - Make change as specified. Also remove the other comma in this sentence. | EDITOR | approved editorial comments |  |  | EI |  |  | 2008-05-14 21:24 | EDITOR
6114 | Chaplin, Clint | 124 | 4 | 11.14.4 | 223 | 13 | E | Y | 223.13 | 13 | 11.14.4 |  | A |  |  | 315 | "or the value of the most recently received STA Channel Width field at STA1 that was transmitted by STA2, is non-zero" | "or the value of the most recently received STA Channel Width field at STA1 that was transmitted by STA2 is non-zero" | EDITOR: 2008-04-24 10:23:39Z Accept | EDITOR | approved editorial comments |  |  | EI |  |  | 2008-05-14 21:24 | EDITOR
6115 | Chaplin, Clint | 124 | 4 | 11.14.12 | 226 | 51 | E | Y | 226.51 | 51 | 11.14.12 |  | A |  |  | 315 | "TE-Bor" | "TE-B or" | EDITOR: 2008-04-24 10:40:33Z Accept | EDITOR | approved editorial comments |  |  | EI |  |  | 2008-05-14 21:24 | EDITOR
6116 | Chaplin, Clint | 124 | 4 | 11.14.12 | 227 | 30 | E | Y | 227.3 | 30 | 11.14.12 |  | A |  |  | 315 | "FC-HT–STA 19" | "FC HT STA 19" | EDITOR: 2008-04-24 10:41:43Z Accept | EDITOR | approved editorial comments |  |  | EI |  |  | 2008-05-14 21:24 | EDITOR
6117 | Chaplin, Clint | 124 | 4 | 11.14.12 | 227 | 45 | E | Y | 227.45 | 45 | 11.14.12 |  | A |  |  | 315 | "The STA shall set to 1, the 20 MHz BSS Width Request field" | "The STA shall set to 1 the 20 MHz BSS Width Request field" | EDITOR: 2008-04-24 10:42:43Z Accept | EDITOR | approved editorial comments |  |  | EI |  |  | 2008-05-14 21:24 | EDITOR
6118 | Chaplin, Clint | 124 | 4 | 11.14.12 | 227 | 48 | E | Y | 227.48 | 48 | 11.14.12 |  | A |  |  | 315 | "The STA may set to 1, the Information Request field" | "The STA may set to 1 the Information Request field" | EDITOR: 2008-04-24 10:43:10Z Accept | EDITOR | approved editorial comments |  |  | EI |  |  | 2008-05-14 21:24 | EDITOR
6119 | Chaplin, Clint | 124 | 4 |  |  |  | E | Y |  |  |  |  | C |  |  | 315 | I'm finding the following being used in this document: "NON-HT", "Non-HT", and "NON_HT". I'm not sure, but I think that "NON_HT" is a possible value for a parameter somewhere, but I think that NON_HT and Non-HT are being used interchangeably. | Can there be consistency here? | EDITOR: 2008-04-23 07:45:49Z Counter - USE underscores in TXVECTOR and RXVECTOR parameters and enumerated values, except where enumerated values are "inherited" from other clauses. Correct references to these parameters. This results in "Non-" used in text to reference functionality and "NON_" used in text to reference a TXVECTOR parameter. Also, quote the proper names of the parameter in 20.1.4 list points 1-3. | EDITOR | approved editorial comments |  |  | EI | EDITOR: 2008-04-23 07:48:17Z Note, to avoid visual confusion, these changes are not flagged. |  | 2008-05-14 21:24 | EDITOR
6120 | Chaplin, Clint | 124 | 4 | Annex D | 369 | 1 | E | Y | 369.01 | 1 | Annex D |  | A |  |  | 315 | "Annex D(normative)" | "Annex D (normative)" | EDITOR: 2008-04-24 13:20:34Z Accept | EDITOR | approved editorial comments |  |  | EI | EDITOR: 2008-04-24 13:20:58Z Note - change is not flagged to avoid disturbing the table of contents. |  | 2008-05-14 21:24 | EDITOR
6121 | Chu, Liwen | 124 | 4 | 7.1.4 | 23 | 65 | T | N | 23.65 | 65 | 7.1.4 |  | C | Matthew Fischer |  | 324 | Dual CTS protection is missing from Single protection settings | Please add single protection settings for dual CTS protection. | MAC: 2008-05-13 13:06:58Z Counter - TGn editor shall make changes shown in document 11-08-0540r1 under any heading that includes CID 6121. Note that by limiting the use of single protection for CTS that begins a TXOP to the CTS2SELF case, the DUAL CTS initiating CTS transmission is excluded from this case. | EDITOR | Approved in May 2008 |  | MAC: 2008-05-13 13:07:00Z - countered unanimously | EN | Implemented for CID 6126 |  | 2008-05-19 14:12 | EDITOR
6122 | Chu, Liwen | 124 | 4 | 7.1.4 | 23 | 56 | T | N | 23.56 | 56 | 7.1.4 |  | A | Matthew Fischer |  | 324 | In section 7.1.4, the draft said that "Within a frame (excluding a Data frame containing QoS CF-Poll) transmitted under EDCA by a STA that initiates a TXOP, there are two classes of duration settings: single protection and multiple protection.". Does this include PSMP? It seems to me that PSMP can not use single duration protection setting. | Please change the text accordingly. | MAC: 2008-05-13 13:06:05Z Accept -TGn editor shall make changes shown in document 11-08-0540r1 under any heading that includes CID 6122. | EDITOR | Approved in May 2008 |  | MAC: 2008-05-13 13:06:08Z - accepted unanimously | EN | Implemented for CID 6126 |  | 2008-05-19 14:12 | EDITOR
6123 | Chu, Liwen | 124 | 4 | 9.16.3 | 158 | 18 | T | N | 158.18 | 18 | 9.16.3 |  | C | Paddam Kafle |  | 331 | It is not clear to me what medium access method is used in unscheduled PSMP: after a PIFS idle medium or after a AIFS[AC_VO] idle medium + backoff procedure. | Please clarify it. | MAC: 2008-05-14 14:05:42Z Counter - The TGn editor shall move the note from the end of clause 9.16.2 in page 158 of Draft 4.0 to the end of clause 9.16.1.4 in page 154 of Draft 4.0. The note allows AP to gain access of the channel after a PIFS to initiate PSMP, which is also applicable for U-PSMP. | EDITOR | Approved in May 2008 |  | MAC: 2008-05-14 14:06:51Z - countered unanimously | EM | EDITOR: 2008-05-20 11:07:57Z Also numbered the notes in this subclause. |  | 2008-05-20 11:08 | EDITOR
6124 | Chu, Liwen | 124 | 4 | 9.16.1.4 | 154 | 1 | T | N | 154.01 | 1 | 9.16.1.4 |  | C | Paddam Kafle |  | 331 | It is not clear to me how to set the duration in the original PSMP frame when burst PSMP is used. (Should the following PSMP be covered by the first PSMP?) | Define the method of setting the duration of the first PSMP frame in a burst PSMP. | MAC: 2008-05-14 13:16:07Z Counter - TGn editor shall add the following text as a new paragraph to be inserted in subclause 7.1.4 of TGn Draft 4.01 on page 27 beginning at about line 18: "Within a PSMP frame, the Duration/ID field is set to a value that is no less than the time required to complete all DTT and UTT periods described in the frame." | EDITOR | Approved in May 2008 |  | MAC: 2008-05-14 13:38:28Z - countered unanimously | EM | EDITOR: 2008-05-20 11:03:17Z Corrected terminology: "DTT" -> "PSMP-DTT" and "UTT" -> "PSMP-UTT" |  | 2008-05-20 11:04 | EDITOR
6125 | Chu, Liwen | 124 | 4 | 7.2.2.2 | 37 | 64 | T | N | 37.64 | 64 | 7.2.2.2 |  | R | Matthew Fischer |  | 332 | All the MSDUs in an A-MSDU may be received by a same group receivers if RA is a broadcast/multicast address. | change the sentence to "all the MSDUs are intended to be received by a single receiver of a same group receivers if RA is a broadcast/multicast address," | MAC: 2008-05-15 13:21:11Z Reject - group addressing is now forbidden for A-MSDU - see resolution to CID 6301. | EDITOR | Approved Rejects |  | MAC: 2008-05-15 13:21:17Z - rejected unanimously |  |  |  | 2008-05-19 13:42 | EDITOR
6126 | Chu, Liwen | 124 | 4 | 7.1.4 | 23 | 4 | T | N | 23.04 | 4 | 7.1.4 |  | A | Matthew Fischer |  | 324 | RD can not use single protection, otherwise it is difficult for a RD responder to know when to stop the transmission. | Clearly say that "RD shall use multiple protection". | MAC: 2008-05-13 13:04:06Z Accept - TGn editor shall make changes shown in document 11-08-0540r1 under any heading that includes CID 6126 | EDITOR | Approved in May 2008 |  | MAC: 2008-05-13 13:04:10Z - accepted unanimously | EI | As specified with minor rewording: "bit" -> "subfield" |  | 2008-05-19 14:12 | EDITOR
6127 | Chu, Liwen | 124 | 4 | 9.16 | 151 | 22 | T | N | 151.22 | 22 | 9.16 |  | R | Paddam Kafle |  | 331 | PSMP-DTT retransmission rules are missing: An AP that cannot complete its retransmissions in its PSMP-DTT may transmit the data outside any PSMP sequence. To use another PSMP to retransmit the downlink frames may add much overhead if only a few frames (say just 1 data frame) in an AP need to be retransmit. | Add PSMP-DTT retransmission rules. | MAC: 2008-05-14 13:42:17Z Reject - Clause 9.16.1.5 has provided examples for PSMP-DTT retransmissions already (line 9-10 in page 155 and Figure 9-31). Allowing or not allowing another PSMP sequence for DTT retransmission depends on the AP, which may continue transmiting data for retransmission outside the PSMP sequence if the destination STA is awake (it may need to resend a trigger frame). | EDITOR | Approved Rejects |  | MAC: 2008-05-14 13:42:20Z - rejected unanimously |  |  |  | 2008-05-19 13:42 | EDITOR
6128 | Dickey, Susan | 124 | 4 | 5.2.9 | 9 | 58 | E | N | 9.58 | 58 | 5.2.9 |  | A |  |  | 315 | Commas are omitted and misplaced in "spatial multiplexing spatial mapping (including, transmit beamforming),". | Should be "spatial multiplexing, spatial mapping (including transmit beamforming)," | EDITOR: 2008-04-23 11:30:51Z Accept | EDITOR | approved editorial comments |  |  | EI |  |  | 2008-05-14 21:24 | EDITOR
6129 | Dickey, Susan | 124 | 4 | 5.2.9 | 9 | 63 | E | N | 9.63 | 63 | 5.2.9 |  | A |  |  | 315 | "An HT STA has MAC features include frame aggregation" is ungrammatical. | Should be "An HT STA has MAC features that include frame aggregation" | EDITOR: 2008-04-23 11:32:11Z Accept | EDITOR | approved editorial comments |  |  | EN | EDITOR: 2008-04-23 11:32:13Z - implemented for CID 6141 |  | 2008-05-14 21:24 | EDITOR
6130 | Dickey, Susan | 124 | 4 | 7.1.3.5.1 | 16 | 51 | E | N | 16.51 | 51 | 7.1.3.5.1 |  | A |  |  | 315 | Comment after A-MSDU in "The TID subfield identifies the TC or TS to which the corresponding MSDU (or fragment thereof) or A-MSDU, in the Frame Body field belongs." is incorrect. | Change to "The TID subfield identifies the TC or TS to which the corresponding MSDU (or fragment thereof) or A-MSDU in the Frame Body field belongs. " | EDITOR: 2008-04-23 11:34:32Z Accept | EDITOR | approved editorial comments |  |  | EI |  |  | 2008-05-14 21:24 | EDITOR
6131 | Dickey, Susan | 124 | 4 | 7.1.3.5.3 | 17 | 17 | E | N | 17.17 | 17 | 7.1.3.5.3 |  | C |  |  | 315 | "In an MPDU that is a non-AMPDU frame:" requires another hyphen to be non-A-MPDU | Might be better to say "In an MPDU that is not part of an A-MPDU:" | EDITOR: 2008-04-23 11:37:29Z Counter - Make change as indicated, and change "MPDU" to "frame" for consistency in two places in this cell. Make similar change in 176.60 (D4.0) | EDITOR | approved editorial comments |  |  | EI |  |  | 2008-05-14 21:24 | EDITOR
6132 | Dickey, Susan | 124 | 4 | 7.1.3.5a | 19 | 35 | E | N | 19.35 | 35 | 7.1.3.5a |  | C |  |  | 315 | "When set to 14, the MAI field contains an Antenna Selection Indication (ASELI)" is confusing, until the entry for the MFB/ASELC subfield is read. | Suggest "A value of 14 for this field is an Antenna Selection Indication (ASELI) and causes the MFB/ASELC field to be interpreted as ASELC." Then there is a cross reference back and forth between the related fields. | EDITOR: 2008-04-23 11:50:36Z Counter - Accepted in principle with rewording for consistency thus: "When set to 14, the MAI field contains an Antenna Selection Indication (ASELI), which causes the MFB/ASELC field to be interpreted as ASEL." | EDITOR | approved editorial comments |  |  | EI |  |  | 2008-05-14 21:24 | EDITOR
6133 | Ecclesine, Peter | 124 | 4 | 7.3.2.20a | 60 | 54 | E | N | 60.54 | 54 | 7.3.2.20a |  | A |  |  | 315 | The figures in clause 7.3.2 of 802.11-2007, beginning with Figure 7-19, show Octets below the fields, not above them (like 7-57a). | Change Figure 7-57a to show Octets below the fields. | EDITOR: 2008-04-23 12:47:30Z Accept | EDITOR | approved editorial comments |  |  | EI |  |  | 2008-05-14 21:24 | EDITOR
6134 | Ecclesine, Peter | 124 | 4 | 7.4.10 | 86 | 1 | E | N | 86.01 | 1 | 7.4.10 |  | A |  |  | 315 | Editing instruction out of date, speaks to insertion after 7.4.7. | Correct editing instruction. | EDITOR: 2008-04-23 13:23:00Z Accept | EDITOR | approved editorial comments |  |  | EI |  |  | 2008-05-14 21:24 | EDITOR
6135 | Ecclesine, Peter | 124 | 4 | 10.3.2.2.2 | 181 | 11 | E | Y | 181.11 | 11 | 10.3.2.2.2 |  | A |  |  | 315 | Valid range should say "As defined in 7.x.x.x" for newly inserted entries. Editor should also update CF Parameter Set, Capability Information, RSN and Load Valid range entries with correct reference. | Replace Valid range "As defined in frame format" with correct references in all clause 10 tables changed by this amendment. | EDITOR: 2008-04-24 08:20:59Z Accept | EDITOR | approved editorial comments |  |  | EI |  |  | 2008-05-14 21:24 | EDITOR
6136 | Ecclesine, Peter | 124 | 4 | General | 183 | 1 | E | N | 183.01 | 1 | General |  | C |  |  | 315 | Baseline for this amendment includes 11k, 11r, 11y, and 11w. Several clause 10 entries, beginning with MLME-ASSOCIATE.request (missing 11r), do not have the proper parameters from the baseline. | Correct the clause 10 parameters per amendment baseline. | EDITOR: 2008-04-24 08:23:16Z Counter - See resolution of CID 6257, which brings the draft to a specified baseline. | EDITOR | approved editorial comments |  |  | EN | EDITOR: 2008-04-24 08:23:11Z Implemented for CID 6257 |  | 2008-05-14 21:24 | EDITOR
6137 | Ecclesine, Peter | 124 | 4 | 11.9 | 214 | 52 | T | Y | 214.52 | 52 | 11.9 |  | R | Doug Chan |  | 330 | 08/0351 indicates that legacy 11h stations operating in radar bands may be affected by GF devices that are co-channel. As the detection requirements will continue to evolve as radars evolve, GF operation in bands with bin 5 radar detection requirements is unacceptable. | Do not allow GF transmissions in regulatory domains with 11a BSSs in bands subject to 50-100 us DFS requirements. | Reject - The problem of false detections in legacy devices is not limited to GF receptions. TGn does not feel this is an issue to act upon until further evidence is provided. | EDITOR | Approved Rejects | [5 empty] | 2008-05-19 13:42 | EDITOR
6138 | Ecclesine, Peter | 124 | 4 | Annex J | 475 | 1 | T | N | 475.01 | 1 | Annex J |  | C | Douglas Chan |  | 328 | 11k added RCs 30-32 to table J-3, inserted regulatory classes should begin at 33. | change editing instruction and new classes to be numbered correctly for the amendment's baseline. | PHY: 2008-05-13 18:26:42Z Counter - as in document 11-08/598r3. | EDITOR | Approved in May 2008 |  |  | EN | EDITOR: 2008-05-20 15:26:08Z Implemented for CID 6076. |  | 2008-05-20 15:26 | EDITOR
6139 | Emmelmann, Marc | 124 | 4 | General | General | General | T | Y | 0 | 0 | General |  | R |  |  | 326 | CID 5038 and 5221 have been addressed but have not been resolved. The issue is only "delyed" up to the point when PatCom responds. | Receive signed LoA or state response from PatCom. Up to this point, I understand that TGn cannot further act upon this issue, but the concern of the initial comment is not resolved. I would not opose to going to sponsor ballot, but this issue should be carried forward as it sticks to a remaining NO vote. (ref. text from 11-07/2783: GEN: 2008-01-14 12:02:21Z - The TG requested PatCom to respond to a comment from Draft 2. PatCom has notified the WG chair to instruct the TG to continue until further notice from PatCom. Suggest that the TG Chair forward CID 5038 and CID 5221 via the WG Chair to PatCom for further update/status.) | GEN: 2008-05-13 14:55:00Z Reject - as per 07/2457r2 slide 3: TGn believes it and the 802.11 WG have faithfully followed the procedures provided by PatCom concerning the soliciting of the existence of potentially essential patents and associated LOAs as specified in: http://standards.ieee.org/board/pat/pat-slideset.ppt TGn is restricted from any additional action beyond these procedures. TGn has passed this comment on to PatCom for review. | EDITOR | Approved Rejects |  | GEN: 2008-05-13 14:53:27Z Argeed without objection to Reject as above.GEN: 2008-05-12 18:27:25Z Previous Resolution (LB97): Countered as per 07/2457r2 slide 3: TGn believes it and the 802.11 WG have faithfully followed the procedures provided by PatCom concerning the soliciting of the existence of potentially essential patents and associated LOAs as specified in: http://standards.ieee.org/board/pat/pat-slideset.ppt TGn is restricted from any additional action beyond these procedures. TGn has passed this comment on to PatCom for review. |  |  |  | 2008-05-19 13:42 | EDITOR
6140 | Engwer, Darwin | 124 | 4 | 5.2.9 | 9 | 58 | T | Y | 9.58 | 58 | 5.2.9 |  | A |  |  | 326 | misplaced comma, which alters the meaning of the items in the list | Change "spatial multiplexing spatial mapping (including, transmit beamforming)," to "spatial multiplexing, spatial mapping (including transmit beamforming),". | Accept: Change "spatial multiplexing spatial mapping (including, transmit beamforming)," to "spatial multiplexing, spatial mapping (including transmit beamforming),". | EDITOR | Approved in May 2008 |  | GEN: 2008-05-13 15:46:27Z - Agreed without objection to Accept GEN: 2008-05-12 18:37:19Z Propose to accept this change. However it should be noted that spatial multiplexing is a defined concept, while spatial mapping is not defined. Spatial mapping is used throughout the text (30 locations, Clause 9 (MAC) and 20 (PHY)) Should we also define spatial mapping or eliminate it from this list? | EN | EDITOR: 2008-05-19 15:15:49Z - implemented for CID 6128 in D4.01. |  | 2008-05-19 15:16 | EDITOR
6141 | Engwer, Darwin | 124 | 4 | 5.2.9 | 9 | 63 | E | Y | 9.63 | 63 | 5.2.9 |  | A |  |  | 315 | grammar | Change "include" to "that include". | EDITOR: 2008-04-23 11:32:01Z Accept | EDITOR | approved editorial comments |  |  | EI |  |  | 2008-05-14 21:24 | EDITOR
6142 | Engwer, Darwin | 124 | 4 | 11.3.2.4 | 211 | 19 | E | Y | 211.19 | 19 | 11.3.2.4 |  | C |  |  | 315 | incorrect primitive cited | Change "Upon receipt of an MLME-Associate.response service primitive" to "Upon receipt of an MLME-Reassociate.response service primitive". | EDITOR: 2008-04-24 09:22:57Z Counter - Change as specified, except upper-case the name of the primitive to be consistent with its definition. | EDITOR | approved editorial comments |  |  | EI |  |  | 2008-05-14 21:24 | EDITOR
6143 | Engwer, Darwin | 124 | 4 | 11.3.2.4 | 211 | 38 | T | Y | 211.38 | 38 | 11.3.2.4 |  | A | Adrian Stephens |  | 323 | The nature of a reassociation wrt the DS is a "move" rather than an "add", therefore the informing should be wrt the reassociation. | Change "will inform the DS of the new association" to "will inform the DS of the reassociation". | MAC: 2008-05-07 16:23:40Z Accept - editor shall make changes shown in 11-08-0522r1 | EDITOR | Approved in May 2008 |  | MAC: 2008-05-07 16:23:50Z - accepted unanimously | EI | EDITOR: 2008-05-20 11:33:51Z |  | 2008-05-20 11:34 | EDITOR
6144 | Engwer, Darwin | 124 | 4 | 20.3.21.1 | 313 | 4 | T | Y | 313.04 | 4 | 20.3.21.1 |  | C | Vinko Erceg |  | 322 | This figure is drawn incorrectly with regard to the axis scales. For the x-axis, the value between 9 and 11 would be 10, and then the 20 and 30 points should be 2x and 3x that distance respectively. For the y-axis values, taking the -20 distance as a base, the -28 and -45 points should be 1.4x and 2.25x that distance respectively. The x-axis 20 and 30 points are in error. The y-axis -45 point is in error. The y-axis -28 point is substantially wrong. This dramatically alters the shape of the resulting curve from its true form. | Correct the axis scaling and redraw the curve to more accurately illustrate the true shape of the spectral mask. | PHY: 2008-05-13 18:35:50Z Counter - as in document 11-08/482r2. | EDITOR | Approved in May 2008 |  |  | EI | EDITOR: 2008-05-20 14:46:41Z |  | 2008-05-20 14:47 | EDITOR
6145 | Engwer, Darwin | 124 | 4 | A.4.19.2 | 360 | 32 | T | Y | 360.32 | 32 | A.4.19.2 |  | C |  |  | 326 | HTP1.1: The draft cites PHY operating modes for "Operation according to Clause 17 and Clause 19" with a status of "CF16:M". Clause 17 maps to 5 GHz operation and clause 19 maps to 2.4 GHz operation. The operator "and" in the implementation capability phrase would then dictate that the only way that an HT implementation could be conformant with HTP1.1 is if it supports *both* 5 GHz and 2.4 GHz operation. I suspect that is not the intent of the TG. | Change "Operation according to Clause 17 and Clause 19" to "Operation according to Clause 17 or Clause 19", or restate the implementation capability conformance in a manner that accurately conveys the intended meaning. | Counter: accept in principle. Modify the text to read: "Operation according to Clause 17 and/or Clause 19" | EDITOR | Approved in May 2008 |  | GEN: 2008-05-13 16:24:39Z Agreed with out objection. GEN: 2008-05-12 19:04:42Z Propose to counter with: "Operation according to Clause 17 and/or Clause 19" | EI | EDITOR: 2008-05-20 14:51:19Z |  | 2008-05-20 14:51 | EDITOR
6146 | Erceg, Vinko | 124 | 4 | 20.2.2 | 241 | 35-46 | E | N | 241.35 | 35 | 20.2.2 |  | R |  |  | 315 | There are three lines under "service parameter". First two lines (boxes) can be collapsed into a single box since the values in the 3rd, 4th, and 5th column are identical. | As in comment. | EDITOR: 2008-04-24 10:47:28Z Reject - While agreeing that the first two rows can be collapsed, this would result in a complex expression for Condition in which parentheses need to be used to avoid any confusion of the operator precedence of "and", "one of" and "or". Keeping the rows separate avoids this complex expression and is to be preferred. | EDITOR | approved editorial comments | [5 empty] | 2008-05-14 21:24 | EDITOR
6147 | Erceg, Vinko | 124 | 4 | 20.2.2 | 242 | 55-57 | E | N | 242.55 | 55 | 20.2.2 |  | C |  |  | 315 | In the text "NON_HT_CBW40 for non-HT duplicate NON_HT_CBW20 for all other non-HT" some words are missing: "… non-HT duplicate… what?" also "…other non-HT .. what? | Modify the text as follows: "NON_HT_CBW40 for non-HT duplicate format NON_HT_CBW20 for all other non-HT format" or similar. | EDITOR: 2008-04-24 10:52:35Z Counter - Replace cited text with: "NON_HT_CBW40 for non-HT duplicate format NON_HT_CBW20 for all other non-HT formats" | EDITOR | approved editorial comments |  |  | EI |  |  | 2008-05-14 21:24 | EDITOR
6148 | Erceg, Vinko | 124 | 4 | 20.2.2 | 247 | 17 | T | N | 247.17 | 17 | 20.2.2 |  | C | Eldad Perahia |  | 322 | Note 2 is not clearly written: "NOTE 2—Channel spacings of 5 or 10 MHz indicated for L_DATARATE do not apply to an HT STA using NONHT-DUP-OFDM, {OFDM and CH_OFFSET of value CH_OFF_20U}, {OFDM and CH_OFFSET of value CH_OFF_20L} modulations.:" | Modify the sentence as follows: "NOTE 2—Channel spacings of 5 or 10 MHz indicated for L_DATARATE do not apply to an HT STA using NONHT-DUP-OFDM, OFDM with CH_OFFSET of value CH_OFF_20U, and OFDM with CH_OFFSET of value CH_OFF_20L modulations." | PHY: 2008-05-12 23:48:33Z Counter - Refer to submission 08/492r0. The text was deleted. | EDITOR | Approved in May 2008 |  |  | EN | EDITOR: 2008-05-20 14:25:37Z Implemented for CID 6302. |  | 2008-05-20 14:26 | EDITOR
6149 | Erceg, Vinko | 124 | 4 | 20.2.3 | 248 | 21 | T | N | 248.21 | 21 | 20.2.3 |  | C | Eldad Perahia |  | 322 | "CH_OFF_20, Not present: 20 MHz HT Format—a PPDU of this format is.." This wording is a bit confusing. What is not present? | Maybe rewrite as: CH_OFF_20 not present: 20 MHz HT Format—a PPDU of this format is.." | PHY: 2008-05-13 18:51:32Z Counter - as in document 11-08/489r1. | EDITOR | Approved in May 2008 |  |  | EI | EDITOR: 2008-05-20 13:52:39Z Made change as indicated less one unncessary comma |  | 2008-05-20 13:54 | EDITOR
6150 | Erceg, Vinko | 124 | 4 | 20.2.3 | 248 | 40 | T | N | 248.4 | 40 | 20.2.3 |  | C | Eldad Perahia |  | 322 | "CH_OFF_20, Not present: 20 MHz non-HT format—The STA has a.." This wording is a bit confusing. What is not present? | Maybe rewrite as: "CH_OFF_20 not present: 20 MHz non-HT format—The STA has a.." | PHY: 2008-05-13 18:51:49Z Counter - as in document 11-08/489r1. | EDITOR | Approved in May 2008 |  |  | EM | EDITOR: 2008-05-20 13:53:56Z Made change as indicated less one unncessary comma |  | 2008-05-20 13:54 | EDITOR
6151 | Erceg, Vinko | 124 | 4 | 20.3.3 | 252 | 43-49 | E | N | 252.43 | 43 | 20.3.3 |  | A |  |  | 315 | Numbering is out of order, should be 1)-3) instead of 3)-5). | As in comment. | EDITOR: 2008-04-24 10:59:04Z Accept | EDITOR | approved editorial comments |  |  | EI |  |  | 2008-05-14 21:24 | EDITOR
6152 | Erceg, Vinko | 124 | 4 | 20.3.3 | 254 | 33 | T | N | 254.33 | 33 | 20.3.3 |  | C | Vinko Erceg |  | 322 | Note in Fig 20-3 says: "—When spatial multiplexing is used, there may be more outputs than inputs." Outputs and inputs of which block? | Maybe it is best to remove this sentence. | PHY: 2008-05-13 18:37:44Z Counter - as in document 11-08/482r2. | EDITOR | Approved in May 2008 |  |  | EI | EDITOR: 2008-05-20 14:29:31Z |  | 2008-05-20 14:30 | EDITOR
6153 | Erceg, Vinko | 124 | 4 | 20.3.4 | 254 | 58-64 | E | N | 254.58 | 58 | 20.3.4 |  | A |  |  | 315 | The following two sentences are repetitive: "Produce the PLCP Preamble training fields for each of the transmit chains based on the FORMAT, NUM_EXTEN_SS, CH_BANDWIDTH, and MCS fields of the TXVECTOR. The format and relative placement of the PLCP Preamble training fields vary depending on the frame format being used, as indicated by the FORMAT, NUM_EXTEN_SS, MCS and STBC fields of the TXVECTOR. | Reduce to one sentence. | EDITOR: 2008-04-24 11:07:49Z Accept - EDITOR: 2008-04-24 11:01:10Z Replace cited text with: "Produce the PLCP Preamble training fields for each of the transmit chains based on the FORMAT, NUM_EXTEN_SS, CH_BANDWIDTH, and MCS parameters of the TXVECTOR. The format and relative placement of the PLCP Preamble training fields vary depending on the frame format being used, as indicated by these parameters." Also replace "field" by "parameter" where referring to any parameter of the TXVECTOR in this subclause. Also replace "of TXVECTOR" "in TXVECTOR" with "of the TXVECTOR". | EDITOR | approved editorial comments |  |  | EI |  |  | 2008-05-14 21:24 | EDITOR
6154 | Erceg, Vinko | 124 | 4 | 20.3.5 | 258 | 1-4 | T | N | 258.01 | 1 | 20.3.5 |  | R | Vinko Erceg |  | 322 | Only few MCSs are used with STBC. | Clarify in the text. | PHY: 2008-05-13 18:40:25Z Reject - as in document 11-08/482r2. | EDITOR | Approved Rejects | [5 empty] | 2008-05-19 13:42 | EDITOR
6155 | Erceg, Vinko | 124 | 4 | 20.3.6 | 259 | 29 | E | N | 259.29 | 29 | 20.3.6 |  | A |  |  | 315 | "NOTE 1—N_ST=N_SD+N_SP except in the.." Write subscripts properly. | As in comment. | EDITOR: 2008-04-24 11:09:21Z Accept | EDITOR | approved editorial comments |  |  | EI |  |  | 2008-05-14 21:24 | EDITOR
6156 | Erceg, Vinko | 124 | 4 | 2.3.9.3.2 | 265 | 31-33 | T | N | 265.31 | 31 | 20.3.9.3.2 |  | C | Vinko Erceg |  | 322 | "With more than four transmit chains, each cyclic shift on the additional transmit chains shall not be less than -200 ns nor greater than 0 ns." In this sentence meaning "… less than -200ns" may not be clear. | Modify the sentence as follows: "With more than four transmit chains, each cyclic shift on the additional transmit chains shall not be less than -200 ns nor greater than 0 ns, i.e. in the -200 ns to 0 ns range". | PHY: 2008-05-13 18:38:01Z Counter - as in document 11-08/482r2. | EDITOR | Approved in May 2008 |  |  | EI | EDITOR: 2008-05-20 14:31:18Z |  | 2008-05-20 14:31 | EDITOR
6157 | Erceg, Vinko | 124 | 4 | 2.3.9.4.3 | 269 | 13 | E | N | 270.13 | 13 | 20.3.9.4.3 |  | R |  |  | 315 | "The number of octets of data in the PSDU in the range 0-65535". Say "0-65535 octets" for clarity. | As in comment. | EDITOR: 2008-04-24 11:10:21Z Reject - "The number of octets" is unambiguously a number of octets. It is not necessary to repeat "octets". | EDITOR | approved editorial comments | [5 empty] | 2008-05-14 21:24 | EDITOR
6158 | Erceg, Vinko | 124 | 4 | 2.3.9.4.3 | 269 | 19-21 | E | N | 270.19 | 19 | 20.3.9.4.3 |  | C |  |  | 315 | Use either capital or lower letters in two "Sounding" instances, be consistent. | As in comment. | EDITOR: 2008-04-24 11:13:25Z Counter - Lower-case "sounding" in this cell. Also globally replace occurances of "Sounding PPDU" as appropriate. Also globally replace "Calibration Sounding PPDU" with "calibration sounding PPDU" as appropriate. | EDITOR | approved editorial comments |  |  | EI |  |  | 2008-05-14 21:24 | EDITOR
6159 | Erceg, Vinko | 124 | 4 | 20.3.9.4.6 | 276 | 46 | E | N | 276.46 | 46 | 20.3.9.4.6 |  | C |  |  | 315 | write -58:58 instead of -58,58 | As in comment. | EDITOR: 2008-04-24 11:24:49Z Counter - For consistency with other ranges, use the comma form. Change 276.33 "-28:28" to "-28,28". | EDITOR | approved editorial comments |  |  | EI |  |  | 2008-05-14 21:24 | EDITOR
6160 | Erceg, Vinko | 124 | 4 | 20.3.9.5.4 | 281 | 59-62 | T | N | 281.59 | 59 | 20.3.9.5.4 |  | C | Eldad Perahia |  | 322 | "The format of the long training field portion of the preamble in an HT-greenfield format frame is identical to that of the HT long training field in an HT-mixed format frame, as described in 20.3.9.4.6, with the exception of the first HT-LTF (HT-LTF1), which is twice as long (8 μs) as the other HT-LTFs." In this sentence, can we call the two long training field formats identical? I don't think so. See Fig 20.1, placement of the fields is different. | Please modify the text such that "identical" word is not used. | PHY: 2008-05-13 18:51:18Z Counter - as in document 11-08/489r1. | EDITOR | Approved in May 2008 |  |  | EI | EDITOR: 2008-05-20 13:56:14Z |  | 2008-05-20 13:56 | EDITOR
6161 | Erceg, Vinko | 124 | 4 | 20.3.11.10.1 | 295 | 1 | T | N | 295.01 | 1 | 20.3.11.10.1 |  | C | Vinko Erceg |  | 322 | Add the following sentence to the case 1): "In this case, the smoothing bit should be set to 1". | As in comment. | PHY: 2008-05-13 18:37:14Z Counter - as in document 11-08/482r2. | EDITOR | Approved in May 2008 |  |  | EI | EDITOR: 2008-05-20 14:33:36Z |  | 2008-05-20 14:34 | EDITOR
6162 | Erceg, Vinko | 124 | 4 | 20.3.11.10.1 | 295 | 6 | T | N | 295.06 | 6 | 20.3.11.10.1 |  | R | Vinko Erceg |  | 322 | Add the following sentence to the case 2): "In this case, the smoothing bit should be set to the 95 percent energy rule defined later in this section". | As in comment. | PHY: 2008-05-13 18:40:12Z Reject - as in document 11-08/482r2. | EDITOR | Approved Rejects | [5 empty] | 2008-05-19 13:42 | EDITOR
6163 | Erceg, Vinko | 124 | 4 | 20.3.11.10.1 | 295 | 8-14 | T | N | 295.08 | 8 | 20.3.11.10.1 |  | C | Vinko Erceg |  | 322 | b) Spatial Expansion, case 1): this example is unclear. Q_k is square so where is the spatial expansion? | Please clarify or correct the text. | PHY: 2008-05-13 18:37:30Z Counter - as in document 11-08/482r2. | EDITOR | Approved in May 2008 |  |  | EI | EDITOR: 2008-05-20 14:36:21Z |  | 2008-05-20 14:36 | EDITOR
6164 | Erceg, Vinko | 124 | 4 | 20.3.9.4.3 | 270 | 15-18 and | E | N | 270.15 | 15 | 20.3.9.4.3 |  | C |  |  | 315 | Add the following note to smoothing: "See NOTE 3" and at the end of the table add: "NOTE 3—Setting of the smoothing bit is defined in 20.3.11.10.1." | As in comment. | EDITOR: 2008-04-24 11:22:58Z Counter - Add reference to 20.3.11.10.1 in the Smoothing explanation cell. | EDITOR | approved editorial comments |  |  | EI |  |  | 2008-05-14 21:24 | EDITOR
6165 | Erceg, Vinko | 124 | 4 | 20.3.12.2.1 | 303 | 65 | T | N | 303.65 | 65 | 20.3.12.2.1 |  | A | Vinko Erceg |  | 322 | "The CSI matrix, , shall be determined from the transmitter spatial mapper input to the receiver FFT outputs (the beamformee removes the CSD in Table 20-9 from the measured channel matrix)." Make two sentences out of this sentence and use "shall" statement. | Modify the text as follows: "The CSI matrix, , shall be determined from the transmitter spatial mapper input to the receiver FFT outputs. The beamformee shall remove the CSD in Table 20-9 from the measured channel matrix." | PHY: 2008-05-13 18:38:17Z Accept - as in document 11-08/482r2. | EDITOR | Approved in May 2008 |  |  | EI | EDITOR: 2008-05-20 14:38:01Z |  | 2008-05-20 14:38 | EDITOR
6166 | Erceg, Vinko | 124 | 4 | 20.3.13.3 | 310 | 13-18 | T | N | 310.13 | 13 | 20.3.13.3 |  | C | Vinko Erceg |  | 322 | "The STA sending the MCS request (STA A) determines how many HT-LTFs to send, and whether to use extension HT-LTFs or an NDP, based on the number of space time streams used in the PPDU carrying the MCS request, the number of transmit chains it is using (N_TX ), whether or not the transmit and receive STAs support STBC, and in some cases, the number of receive chains at the responding STA (N_RX )." It also depends on the sounding capabilities of the receiver and the transmitter (NDP or E-LTF support). | As in comment. | PHY: 2008-05-13 18:37:00Z Counter - as in document 11-08/482r2. | EDITOR | Approved in May 2008 |  |  | EI | EDITOR: 2008-05-20 14:44:40Z |  | 2008-05-20 14:45 | EDITOR
6167 | Erceg, Vinko | 124 | 4 | 20.3.21.7.4 | 316 | 21 | T | N | 316.21 | 21 | 20.3.21.7.4 |  | R | Vinko Erceg |  | 322 | "..multiply the vector by a zero-forcing equalization matrix generated from the channel estimated during the channel estimation phase." Why to specify zero-forcing eq here? | Modify the text as follows: ""..multiply the vector by an equalization matrix generated from the channel estimated during the channel estimation phase." | PHY: 2008-05-13 18:38:44Z Reject - as in document 11-08/482r2. | EDITOR | Approved Rejects | [5 empty] | 2008-05-19 13:42 | EDITOR
6168 | Erceg, Vinko | 124 | 4 | 20.3.22.6 | 319 | 34 | T | N | 319.34 | 34 | 20.3.22.6 |  | W | Vinko Erceg |  |  | "The received power shall be the average of the power in all active receive chains." Linear or dB average? | Modify sentence as follows: "The received power shall be the linear average of the power in all active receive chains." | From: Vinko Erceg Sent: 05 May 2008 19:49 To: Bruce Kraemer; Stephens, Adrian P Cc: Vinko Erceg Subject: LB124 CID 6168 withdrawn Hi Bruce and Adrian, I withdraw LB124 PHY CID 6168. Thanks and best regards, Vinko.. | EDITOR | Withdrawn | [5 empty] | 2008-05-06 05:37 | EDITOR
6169 | Fischer, Matthew | 124 | 4 | 9.6.0g.7 | 117 | 31 | T | N | 117.31 | 31 | 9.6.0g.7 |  | C |  |  | 316 | The language on transmission channel width is a bit informal. | Change the text: "An HT STA that receives a frame that elicits a control frame transmission shall send the control frame response using the same channel width as the received frame." to the following text and table, with the editor making an appropriate substitution for the table number: An HT STA that receives a frame that elicits a control frame transmission shall send the control frame response using a value for the CH_BANDWIDTH parameter that is based on the CH_BANDWIDTH parameter value of the received frame according to table XXXX: Table XXXX: CH_BANDWIDTH RX value CH_BANDWIDTH TX value HT_CBW20 HT_CBW20 or NON_HT_CBW20 HT_CBW40 HT_CBW40 or NON_HT_CBW40 NON_HT_CBW20 HT_CBW20 or NON_HT_CBW20 NON_HT_CBW40 HT_CBW40 or NON_HT_CBW40 | EDITOR: 2008-04-25 13:24:45Z Counter - Make change as indicated, except title the table columns CH_BANDWIDTH RXVECTOR value and CH_BANDWIDTH TXVECTOR value. | EDITOR | approved minor technical |  |  | EI |  |  | 2008-05-14 21:21 | EDITOR
6170 | Fischer, Matthew | 124 | 4 | 20.4.4 | 335 | 9 | T | N | 335.09 | 9 | 20.4.4 |  | C | Matthew F |  | 325 | Is the SIFS really supposed to have the value of 16 usec? Or is it supposed to be 10 usec, with a signal extension mechanism of 6 usec following OFDM transmissions, like there was for the mixed CCK/OFDM case of 11g? Thank you Yuichi. | Change the SIFS value to 10 usec and add a signal extension concept such as what exists currently in subclause 19.3.2.3 of the baseline. I.e. the effective idle gap on the air between OFDM frames will still be 16 usec, just as it is for 11g, but the gap between CCK frames transmitted by an HT STA will be 10 usec, as it is for 11g STA. See also 19.8.3.1 which modifies the TXTIME calculation by the Signal Extension amount. See 19.7, see 19.3.3.4.5, see 19.3.3.4.3, see 19.3.3.4.1, see 19.3.2.3, see 19.3.2.5 - for clues on what things need to be updated. One counter argument to doing all of this work might be that the HT STA includes all 11g functionality, so, it already includes this concept, but I am not certain if that solution is good enough, especially if there are places where SIFS is used in determining time values, such as in the case of setting DUR field values that include for example, ACK_TIME + SIFS - I guess it might balance if you modify neither or both - i.e. TXTIME and SIFS or neither. But I think that without making a change, we do currently have 16 usec gaps for the CCK-CCK case, which I believe is not what we want to have. | MAC: 2008-05-13 20:38:17Z Counter - TGn editor shall make changes shown in document 11-08-0540r3 under any heading that includes CID 6170. See also CID 6254. | EDITOR | Approved in May 2008 |  | MAC: 2008-05-13 20:38:19Z - countered unanimously | EI | EDITOR: 2008-05-19 14:56:07Z |  | 2008-05-19 14:56 | EDITOR
6171 | Fischer, Matthew | 124 | 4 | General | i | 1 | E | N |  | 1 | General |  | C |  |  | 315 | There are two title pages - one at page "eye" and one at page "one" - one of them says that this is amendment 4 and the other says that this is amendment 5. The last published timeline that I saw says that TGn is 5. Not sure why there are two title pages anyway. | Fix the amendment reference on both title pages to match the current schedule. And provide an answer as to why there are two title pages. | EDITOR: 2008-04-23 08:28:45Z Counter - Modified the frontmatter amendment number to match the title page amendment number. In reply to the commenter, this structure follows the IEEE-SA style guide. Anything preceding the second title page is called frontmatter, and includes material not destined to be incorporated into the amended standard. | EDITOR | approved editorial comments |  |  | EI |  |  | 2008-05-14 21:24 | EDITOR
6172 | Fischer, Matthew | 124 | 4 | 6.1.5 | 11 | 40 | T | N | 11.4 | 40 | 6.1.5 |  | R |  |  | 333 | Referencing rejected comment ID 5899 from Luke Qian regarding security problems with block ack: There is a potential DOS attack identified on the receiving side of the data plane | A submission will be forthcoming that addresses the problems identified in the rejection rationale for CID 5899. | GEN: 2008-05-15 17:35:58Z Reject - While the described DoS attack is a potential vulnerability, the additional complexity and cost of implementation of the jointly developed solutions in 08/0665r4 was considered to be unacceptable. | EDITOR | Approved Rejects |  | GEN: 2008-05-15 15:22:32Z - Based on the discussion and straw pole in TGn full 05/14 PM2 it is proposed to reject this comment. Proposed rejection text: While the described DoS attack is a potential vulnerability, there are numerous other vulnerabilities which could be exploited to achieve similar service interruptions. While mitigating these potential vulnerabilities (the one address in this comment and other existing 802.11 vulnerabilites) would be beneficial to the security and robustness of 802.11 systems it is beyond the scope of the TGn amendment to address all of these potential vulnerabilities. GEN: 2008-05-13 14:43:34Z - Draft partially merged proposal in 08/537r0 Withdrawn proposal in 08/562r0 Waiting for an updated/merged proposal in 08/537r1?GEN: 2008-05-12 20:42:13Z Nancy Cam-Winget, Luke Qian, and Mathew Fisher have been working this issue off line and will hopefully present a solution. |  |  |  | 2008-05-19 13:42 | EDITOR
6173 | Fischer, Matthew | 124 | 4 | 7.3.2.57.2 | 69 | 28 | T | N | 69.28 | 28 | 7.3.2.57.2 |  | A | Paddam Kafle |  | 324 | Short GI 20 MHz and 40 mhz restrictions - this should be rephrased with accepted terminology. I.e. short GI 20 MHz applies to 40 MHz PPDUs if they have CH_BANDWIDTH set to HT_CBW20 and to 20 MHz PPDUs if they have CH_BANDWIDTH set to HT_CBW20. Similar problem with wording for Short GI 40 MHz. | Clarify by fixing using TXVECTOR parameters as suggested. | MAC: 2008-05-12 23:54:07Z Accept - Editor to make changes as shown in document 11-08-0519r1. Instead of referring to 20 and 40 MHz packets, reception of packets transmitted with TXVECTOR parameter CH_BANDWIDTH set to HT_CBW20 and HT_CBW40 are used. | EDITOR | Approved in May 2008 |  | MAC: 2008-05-12 23:54:33Z - accepted unanimously | EI | EDITOR: 2008-05-19 15:31:44Z |  | 2008-05-19 15:32 | EDITOR
6174 | Fischer, Matthew | 124 | 4 | 9.2.5.4 | 105 | 46 | E | N | 105.46 | 46 | 9.2.5.4 |  | C |  |  | 315 | The first sentence was changed to use MPDU instead of frame, but not all instances were changed. | Change the remaining instance of "frame" to MPDU in the first sentence. | EDITOR: 2008-04-23 13:33:12Z Counter - "MPDU" and "frame" are synonyms. It makes no sense to replace one with the other, except for consistency. Making this substitution, but leaving other occurances of "frame" in the other paragraphs of 9.2.5.4 leaves it with a mixture. TGn editor: replace the single occurance of "MPDU" with "frame" in the cited text. | EDITOR | approved editorial comments |  |  | EI |  |  | 2008-05-14 21:24 | EDITOR
6175 | Fischer, Matthew | 124 | 4 | 9.2.5.4 | 105 | 54 | T | N | 105.54 | 54 | 9.2.5.4 |  | C |  |  | 332 | The first sentence is changed to use the term PSDU and the last sentence uses PPDU. PPDU would probably be correct for the final sentence in order to ensure that timing is correct, but because there is no previous reference to PPDU, the reference is hanging. Provide a connection. | Provide a phrase or sentence that connects the PPDU mentioned with the PSDU mentioned. | MAC: 2008-05-15 12:47:52Z Counter - Change the text as described in 11-08/0612r1 under CID 6175. This replaces the cited last sentence with a more precise statement related to PHY service primitives. | EDITOR | Approved in May 2008 |  | MAC: 2008-05-15 12:47:55Z - countered unanimously | EI | EDITOR: 2008-05-20 10:00:18Z |  | 2008-05-20 10:00 | EDITOR
6176 | Fischer, Matthew | 124 | 4 | 9.6.0e | 112 | 12 | T | N | 112.12 | 12 | 9.6.0e |  | A |  |  | 316 | It is not "is" the lowest MCS index, it is "refers to" the lowest MCS index | Change the text as suggested. | EDITOR: 2008-04-25 13:10:43Z Accept | EDITOR | approved minor technical |  |  | EI |  |  | 2008-05-14 21:21 | EDITOR
6177 | Fischer, Matthew | 124 | 4 | 9.6.1 | 118 | 1 | E | N | 118.01 | 1 | 9.6.1 |  | A |  |  | 315 | I could tell you a fantastic tale about the difference between the use of hyphen ("-") and underscore ("_"), which tale employs grandiloquent phrases like "disenfranchisement of the plebian hordes by an oligarchy of elitist pseudo-sophisticated illegitimate pretenders to the defense of righteousness" and "balderdash masquerading as veracity exalted to the level of the most holy of the world's sacred texts" and "bodacious ignoration of the worthful processes explicitly and unambiguously exfoliated for universal perpetuity in documents manacle-ized to the radiator in the subterranean excesses of the abode of the learned ones" and "actressing malice-aforethoughtedly with unsophisticated haphazardly whimsical dementia", but I won't, because the emotional response to the story might pursue permanent and eminent damage to your psyche, as it clearly has to mine - of course, then you could sue for millions of devalued dollars in real and punitive damages, although your probabilisticness of succeediness diminishilizes with each passing year that my case rots in the molding and forgotten cellars of the appeals sector of the justice system... | Change the hyphens in NON-HT-MODULATION to underscores throughout clause 9.6.1 and anywhere else that the error appears in the draft. | EDITOR: 2008-04-23 14:02:36Z Accept - EDITOR: 2008-04-23 14:00:57Z If one examines subtextual hyphenation, one is faced with a choice: either reject foucaultist power relations or conclude that consciousness is used to disempower the proletariat. However, textual deappropriation suggests that underscoring has intrinsic meaning. The subject is interpolated into a foucaultist power relation that includes narrativity as a whole. I can't put it any plainer than that. | EDITOR | approved editorial comments |  |  | EI |  |  | 2008-05-14 21:24 | EDITOR
6178 | Fischer, Matthew | 124 | 4 | 11.14.4 | 221 | 49 | T | N | 221.49 | 49 | 11.14.4 |  | A | Matt Fischer | 08/520r3 | 319 | I hate to say this, but the condition in this paragraph, and in the next one, might possibly be overriden by a later arriving frame that suggests a different channel change and so, the text might be rewritten to allow for that possibility, as in - if a later-arriving frame contradicts the channel switch at the time specified by an earlier-arriving frame, then the channel switch information in the later arriving frame has precedence. | Add text as suggested. | COEX: 2008-05-13 15:17:51Z Accept - TGn editor shall make the changes shown in document 11-08-0520r3 under any heading that includes CID 6178 | EDITOR | Approved in May 2008 |  |  | EI | EDITOR: 2008-05-19 16:25:58Z |  | 2008-05-19 16:26 | EDITOR
6179 | Hart, Brian | 124 | 4 | 11.9 | 214 | 53 | T | Y | 214.53 | 53 | 11.9 |  | R | Doug Chan |  | 330 | 08/0351 indicates the risk of GF-enabled devices causing legacy 11a implementations to change channels. Assuming 11n intends to retain fair access to DFS channels, this is undesirable. A 60sec loss of service is incurred whenever the 11a BSS attempts to restart on another DFS channel. Assuming 11n intends to retain the existing 11a user experience, this is undesirable. | As an incomplete yet helpful standards compromise, disable GF transmissions in regulatory domains and on bands subject to to 50-100 us DFS requirements in the presence of 11a BSSs. This imposes very modest equirements on 11n devices and removes the risk. | Reject - The problem of false detections in legacy devices is not limited to GF receptions. TGn does not feel this is an issue to act upon until further evidence is provided. | EDITOR | Approved Rejects | [5 empty] | 2008-05-19 13:42 | EDITOR
6180 | Inoue, Yasuhiko | 124 | 4 | 3.n19 | 3 | 29 | E | N | 3.29 | 29 | 3.n19 |  | A |  |  | 315 | "… frame, and requires support for an implied block ack request and allows partial state operation at the recipient." "implied block ack" should be "implicit block ack" for consistency with table 7-6 in page 17. | As suggested in comment. | EDITOR: 2008-04-23 11:26:04Z Accept | EDITOR | approved editorial comments |  |  | EI |  |  | 2008-05-14 21:24 | EDITOR
6181 | Inoue, Yasuhiko | 124 | 4 | General |  |  | T | N |  |  | General |  | R | Doug Chan |  | 330 | I would like the proposal from Cisco to disallow the use of Greenfield preamble in DFS bands and would like to see the text in 11-08-0358 to be included in the draft. | As suggested in comment. | Reject - The problem of false detections in legacy devices is not limited to GF receptions. TGn does not feel this is an issue to act upon until further evidence is provided. | EDITOR | Approved Rejects | [5 empty] | 2008-05-19 13:42 | EDITOR
6182 | Ji, Lusheng | 124 | 4 | 7.3.2.27 | 63 | 55 | T | Y | 63.55 | 55 | 7.3.2.27 |  | R | Paddam Kafle |  | 324 | Certain HT MAC features, in particular BA, PSMP, and A-MSDU, are technically generic, not limited only to HT devices. See no reason to exclude non-HT devices from using those. However, as the way Draft 4.0 is texted, these features are only communicated via HT Capability elements and HT Information elements. This messegeing design excludes non-HT devices from using these features. | Add PSMP, BA, and a-MSDU capabilities to this clause (Extended Capabilities IE) so non-HT devices have the choice of implementing these features. | MAC: 2008-05-12 23:55:23Z Reject - Although it is possible, in principle, to allow these features also for devices with non-HT PHY, the PSMP, A-MSDU and BlockAck enhancements were introduced mainly to support the higher throughput PHY data rates together with other HT features such as A-MPDU and RD. There are no clear estimates for anticipated gains or measured performance benefits from these features to non-HT-PHY in the absence of other HT features. Moreover, the suggested changes alone (adverstising capability seperately in Extended Capability IE) do not contain sufficient details to extract the PSMP, A-MSDU and BlockAck enhancements from HT PHY in the specification. The additional complexity and work for these changes outweight any any unproven benefits to non-HT devices with PHY data rates less or equal to 54 Mbps. Hence, it may not be wise to introduce additional substantial changes and complexity to the standard. | EDITOR | Approved Rejects |  | MAC: 2008-05-12 23:55:28Z - rejected unanimously |  |  |  | 2008-05-19 13:42 | EDITOR
6183 | Ji, Lusheng | 124 | 4 | 7.3.2 | 83 | 50 | T | Y | 83.5 | 50 | 7.3.2 |  | R | Paddam Kafle |  | 324 | Certain HT MAC features, in particular BA, PSMP, and A-MSDU, are technically generic, not limited only to HT devices. See no reason to exclude non-HT devices from using those. However, as the way Draft 4.0 is texted, these features are only communicated via HT Capability elements and HT Information elements. This messegeing design excludes non-HT devices from using these features. | Create a new IE for communicating PSMP, BA, and a-MSDU capabilities between non-HT devices. | MAC: 2008-05-12 23:57:14Z Reject - See the resolution for CID # 6182. It is not wise to introduce additional substantial changes and complexity to the standard without any clear proven benefits to non-HT devices (with maximum PHY data rates up to 54 Mbps) from these features. | EDITOR | Approved Rejects |  | MAC: 2008-05-12 23:57:17Z - rejected unanimously |  |  |  | 2008-05-19 13:42 | EDITOR
6184 | Kakani, Naveen | 124 | 4 | 5.2.9 | 9 | 45 | T | Y | 9.45 | 45 | 5.2.9 |  | C |  |  | 327 | An HT-STA that is a single stream device does not support 100 Mb/s ? I am assuming that Downlink is intended for all HT AP-STAs and that they are expected to support atleast 100 Mbps. | Change the text by either changing HT-STA to HT-AP or HT-AP STA.Both the acronyms are not defined. However, HT-AP is used once (page 155 line 1). | Counter: modify the text from: "The IEEE 802.11 HT STA provides PHY and MAC features to support a throughput of 100 Mb/s and greater in the downlink, as measured at the MAC data service access point (SAP)." To: The IEEE 802.11 HT STA provides PHY and MAC features that can support a throughput of 100 Mb/s and greater, as measured at the MAC data service access point (SAP)." Also the following editoral change should be made: change HT-AP to HT AP on line 4 page 164 for Draft 4.01 | EDITOR | Approved in May 2008 |  | GEN: 2008-05-13 15:43:36Z - Argeed without objection to Counter as above. GEN: 2008-05-12 18:35:38Z Previous Resolution (LB97): Accept - modify text "to support a throughput of 100 Mb/s and greater" to be "to support a throughput of 100 Mb/s and greater in the downlink" | EI | EDITOR: 2008-05-19 15:14:40Z |  | 2008-05-19 15:15 | EDITOR
6185 | Kakani, Naveen | 124 | 4 | 9.2.5.5a.2 | 108 | 1 | E | N | 108.01 | 1 | 9.2.5.5a.2 |  | A |  |  | 315 | Extra "Figure" | Delete "Figure" before "Figure 9-8b" | EDITOR: 2008-04-23 13:52:23Z Accept | EDITOR | approved editorial comments |  |  | EI |  |  | 2008-05-14 21:24 | EDITOR
6186 | Kakani, Naveen | 124 | 4 | 9.7 | 119 | 56 | T | Y | 119.56 | 56 | 9.7 |  | A | Matthew Fischer |  | 331 | Why is A-MSDU not included ? | Change "MSDU" to "MSDU or A-MSDU" | MAC: 2008-05-14 12:38:03Z Accept -TGn editor shall make the changes proposed by the commenter. | EDITOR | Approved in May 2008 |  | MAC: 2008-05-14 12:38:06Z - accepted unanimously | EI | EDITOR: 2008-05-20 10:48:09Z |  | 2008-05-20 10:48 | EDITOR
6187 | Kakani, Naveen | 124 | 4 | 9.9.1.2 | 123 | 52 | T | Y | 123.52 | 52 | 9.9.1.2 |  | R | Matthew Fischer |  | 331 | Why do you need b) ? The rules are for TXOP holder so is there a possibility to have the scenario 1) DATA TX by TXOP Holder to recepient 2) ACK and DATA TX by the recepient 3) ACK transmission by TXOP holder. If this is true (as indicated by Note 1) why is the recepient be allowed to send data when the TXOP value is "0" ? | Delete "Any required acknowledgement" ? | MAC: 2008-05-14 12:39:55Z Reject - these rules effectively prohibit the case stated. That is, if the TXOP limit=0, then the TXOP holder cannot send an RDG=1. This is indicated explicitly within the NOTE3 which appears at the end of the set of rules. | EDITOR | Approved Rejects |  | MAC: 2008-05-14 12:39:58Z - rejected unanimously |  |  |  | 2008-05-19 13:42 | EDITOR
6188 | Kasher, Assaf | 124 | 4 | 20.6 | 344 | 16 | T | N | 344.16 | 16 | 20.6 |  | C | Eldad Perahia |  | 322 | "Number of complex data numberss" is unclear and incorrect - is refereing to the number of complex data(?) numbers in the universe? | Either return to "number of data subcarriers" (which is what the column in the table means) or correct to "number of complex data numbers per spatial stream per OFDM symbol" | PHY: 2008-05-13 18:51:01Z Counter - as in document 11-08/489r1. | EDITOR | Approved in May 2008 |  |  | EN | EDITOR: 2008-05-20 13:59:14Z Implemented for CID 6323. |  | 2008-05-20 13:59 | EDITOR
6189 | Kasher, Assaf | 124 | 4 | 20.6 | 344 | 17 | T | N | 344.17 | 17 | 20.6 |  | A | Eldad Perahia |  | 322 | "number of pilot values" - in what group? In the universe, in the whole packet? | change to "number of pilot values per OFDM symbol" | PHY: 2008-05-13 18:52:05Z Accept - as in document 11-08/489r1. | EDITOR | Approved in May 2008 |  |  | EI | EDITOR: 2008-05-20 13:59:35Z Implemented for CID 6323. |  | 2008-05-20 14:00 | EDITOR
6190 | Loc, Peter | 124 | 4 | 20.3.9.4.5 | 274 | 31 | T | N | 274.31 | 31 | 20.3.9.4.5 |  | R | Eldad Perahia |  | 322 | (20-25) for MM HT-STF is different from (20-32) for GF HT-STF, reagrding the mapping using the 1st column of P_HTLTF matrix. If Nsts=4, (20-25) implies an all-one column mapping, but (20-32) implies [1 1 1 -1].' mapping. Is there any particular reason using different mapping for MM and GF on HT-STF? | Provide the reason on different mapping, or unify the two expressions. | PHY: 2008-05-13 18:52:48Z Reject - as in document 11-08/489r1. | EDITOR | Approved Rejects | [5 empty] | 2008-05-19 13:42 | EDITOR
6191 | Loc, Peter | 124 | 4 | 20.3.13.3 | 310 | 10 | T | N | 310.1 | 10 | 20.3.13.3 |  | C | Vinko Erceg |  | 322 | In D3.0 comment resolution, we have made sounding with MRQ mandatory in clause 9.18.2 (see page 160, line 8), but forgot to update the PHY part in clause 20.3.13.3. Basically MRQ shall be sent using sounding packet. | change "should" to "shall" | PHY: 2008-05-13 18:36:47Z Counter - as in document 11-08/482r2. | EDITOR | Approved in May 2008 |  |  | EI | EDITOR: 2008-05-20 14:39:17Z |  | 2008-05-20 14:39 | EDITOR
6192 | Loc, Peter | 124 | 4 | 9.19.2.1 | 162 | 53 | T | N | 162.53 | 53 | 9.19.2.1 |  | C | Bjorn | 11-08-0468/r2 | 321 | In table 9-8, required support for beamformee, the second paragraphs says either transmit staggered sounding or transmit NDP must be supported by beamformee. The third paragraph says supporting squared soundings (SOUNDING=1 and NUM_EXTEN_SS=0, and non NDP) is required, regardless of transmitting staggerred orNDP capabilities. Since squared sounding is neither staggerred nor NDP, these two paragraphs are contradictory. It makes no sense that the beamformee has to support one of staggerred and NDP soundings. | remove the second paragraph. | BEAM: 2008-04-30 15:47:36Z Counter - as in 08-0468/r2 | EDITOR | Approved in May 2008 |  |  | EI | EDITOR: 2008-05-20 11:12:14Z |  | 2008-05-20 11:12 | EDITOR
6193 | Loc, Peter | 124 | 4 | 9.20.2 | 173 | 22 | T | N | 173.22 | 22 | 9.20.2 |  | C | Hongyuan | 11-08-0477/r1 | 321 | TXASSI-CSI requests only CSI feedback rather than indices feedback. | remove "TXASSI-CSI" | BEAM: 2008-04-30 15:10:30Z Counter - Counter remove "or TXASSI-CSI" from the cited text as in 08-0477r1 | EDITOR | Approved in May 2008 |  |  | EI | EDITOR: 2008-05-20 11:16:58Z |  | 2008-05-20 11:17 | EDITOR
6194 | Loc, Peter | 124 | 4 | 9.20.2 | 173 | 17-19 | T | N | 173.17 | 17 | 9.20.2 |  | A | Hongyuan | 11-08-0477/r0 | 321 | The sentence "the NUM_EXTEN_SS parameter of the TXVECTOR shall be determined by the number of RF chains that is to be used during the transmission of data after the antennas have been selected." is unclear. Except the number of RF chains, there are many other factors that determine the setting of NUM_EXTEN_SS, e.g. NDP sounding, the number of Tx antennas and Tx chains, and way of switching among Tx antenna subsets during TXASEL training... | remove this sentence or make clearer statements. | BEAM: 2008-04-30 15:13:07Z Accept as in 11-08-0477/r0 | EDITOR | Approved in May 2008 |  |  | EI | EDITOR: 2008-05-20 11:16:14Z |  | 2008-05-20 11:16 | EDITOR
6195 | Loc, Peter | 124 | 4 | 9.20.2 | 176 | 1 | T | N | 176.01 | 1 | 9.20.2 |  | C | Hongyuan | 11-08-0477/r0 | 321 | In Figure 9-36, 9-37, TXASEL and RXASEL exchanges, the power level on sending the consecutive ASEL sounding packets must be fixed to reduce the change of channel estimation distortion on different TX and/or Rx antenna subsets. | Add a sentence right before "When both transmitter and receiver have..." as "During the frame exchanges for transmit and receive antenna selections in Figure 9-36 and Figure 9-37, the transmitter shall keep the TXPWR_LEVEL parameter of the TXVECTOR unchanged when transmitting the consecutive sounding PPDUs." | BEAM: 2008-04-30 15:14:21Z Counter - Counter as in 08-0477/r0 | EDITOR | Approved in May 2008 |  |  | EI | EDITOR: 2008-05-20 11:22:35Z |  | 2008-05-20 11:23 | EDITOR
6196 | Loc, Peter | 124 | 4 | 9.13.3 | 142 | 31 | T | N | 142.31 | 31 | 9.13.3.4 |  | R | Doug Chan |  | 330 | Numerous experiments conducted by a number of companies have shown that transmission of greenfield in the DFS channels may cause some legacy devices operating in the same DFS channel to falsely recognize GF signals as radar and subsequently move away from the current channel. This sudden change of channel may result in dropping VoIP calls and crowding other non-DFS channels. In addition, some 802.11n devices that transmt GF may use this "undesirable" feature to capture and hold the DFS channels for their own use. | Until a permanent solution is available, transmission of GF in the DFS channels should be banned. The solution is simple to implement and the effect to 802.11n devices that are not able to use GF in the DFS channels is so minimal since GF yields roughly 5% higher throughput when the channel condition is ideal. The proposed solution is as follows: 1) add a sub-clause 9.13.3.5 Transmission of GF in DFS channels to state that an HT-AP, when operates in a DFS channel, shall set its HT-greenfield subfield of its HT-capabilities info field to NOT supported and 2) add an appropriate statement in Encoding column of Table 7-43k, p69 for the HT-greenfield subfield to state that Set to 0 if operating in DFS channels | Reject - The problem of false detections in legacy devices is not limited to GF receptions. TGn does not feel this is an issue to act upon until further evidence is provided. | EDITOR | Approved Rejects | [5 empty] | 2008-05-19 13:42 | EDITOR
6197 | Malinen, Jouni | 124 | 4 | Annex D | 369 | 10 | E | N | 369.1 | 10 | Annex D |  | A |  |  | 315 | “Counter64” was added to a comma-separated list without adding a matching comma for the new variable. | Replace “Counter64” with “Counter64,“. | EDITOR: 2008-04-24 13:27:53Z Accept | EDITOR | approved editorial comments |  |  | EI |  |  | 2008-05-14 21:24 | EDITOR
6198 | Malinen, Jouni | 124 | 4 | Annex D | 378 | 54 | E | N | 378.54 | 54 | Annex D |  | A |  |  | 315 | Parenthesis mismatch: no close parenthesis should be added to SYNTAX line for dot11SPPAMSDUCapable. | Replace “SYNTAX TruthValue)” with “SYNTAX TruthValue”. | EDITOR: 2008-04-24 13:28:55Z Accept | EDITOR | approved editorial comments |  |  | EI |  |  | 2008-05-14 21:24 | EDITOR
6199 | Malinen, Jouni | 124 | 4 | Annex D | 379 | 6 | E | N | 379.06 | 6 | Annex D |  | A |  |  | 315 | Parenthesis mismatch: no close parenthesis should be added to SYNTAX line for dot11SPPAMSDURequired. | Replace “SYNTAX TruthValue)” with “SYNTAX TruthValue”. | EDITOR: 2008-04-24 13:29:27Z Accept | EDITOR | approved editorial comments |  |  | EI |  |  | 2008-05-14 21:24 | EDITOR
6200 | Marshall, Bill | 124 | 4 | boilerplate | i | 42 | E | Y |  | 42 | boilerplate |  | A |  |  | 315 | Its now 2008 | change copyright to 2008 | EDITOR: 2008-04-23 08:34:26Z Accept | EDITOR | approved editorial comments |  |  | EI |  |  | 2008-05-14 21:24 | EDITOR
6201 | Marshall, Bill | 124 | 4 | frontmatter | i | 33 | E | Y |  | 33 | frontmatter |  | A |  |  | 315 | Amendment number is inconsistent between frontmatter and body | change to Amendment 5 on page i | EDITOR: 2008-04-23 08:30:28Z Accept | EDITOR | approved editorial comments |  |  | EN | EDITOR: 2008-04-23 08:30:33Z - implemented for CID 6171 |  | 2008-05-14 21:24 | EDITOR
6202 | Marshall, Bill | 124 | 4 | frontmatter | iii | 61 | E | Y |  | 61 | frontmatter |  | A |  |  | 315 | Working Group officers are no longer correct | fix | EDITOR: 2008-04-23 07:36:57Z Accept | EDITOR | approved editorial comments |  |  | EI |  |  | 2008-05-14 21:24 | EDITOR
6203 | Marshall, Bill | 124 | 4 | frontmatter | xxvi | 10 | E | Y |  | 10 | frontmatter |  | R |  |  | 315 | This draft fixed the cross reference style to be correct for IEEE publications, even though my comment requesting that be done was rejected. Thank you for fixing it. But the Editorial Note explaining the non-standard cross reference style remains. | Remove the Editorial Note explaining the non-standard cross reference style. I also think the other Editorial Notes on this page are no longer needed, as voters in this pool have now seen four drafts with FrameMaker ideosyncrasies. | EDITOR: 2008-04-23 08:31:18Z Reject - The cross reference style will be adjusted for incremental draft releases between major releases to show this information (to aid debugging them), and hidden for balloted versions. The note says "may be shown" which covers both cases. | EDITOR | approved editorial comments | [5 empty] | 2008-05-14 21:24 | EDITOR
6204 | Marshall, Bill | 124 | 4 | 3 | 2 | 13 | E | Y | 2.13 | 13 | 3 |  | R |  |  | 315 | 3.n<x> is not an acceptable way to number the definitions. The draft is not ready for Sponsor Ballot until this is fixed. | assign the correct numbers for the definitions. | EDITOR: 2008-04-23 11:18:36Z Reject - The ordering of the abbreviations is an editorial matter. The Draft will be professionally edited by the IEEE prior to publication. The 802.11 editors (of which the commenter is one) have agreed by formal vote that they accept this usage. Note - This is a reprise of the commenters same comment in the previous ballot (CID 5303 and 5304). | EDITOR | approved editorial comments | [5 empty] | 2008-05-14 21:24 | EDITOR
6205 | Marshall, Bill | 124 | 4 | 3 | 2 | 19 | E | Y | 2.19 | 19 | 3 |  | R |  |  | 315 | "and renumbering as appropriate" | IEEE Style Guide requires numbering that eliminates the need for renumbering. Delete this part of the editor's instructions. | EDITOR: 2008-04-23 11:24:09Z Reject - In the form specified (i.e. 3.n<number>), editing of the TGn amendment into the baseline will require renumbering of existing definitions. | EDITOR | approved editorial comments | [5 empty] | 2008-05-14 21:24 | EDITOR
6206 | Marshall, Bill | 124 | 4 | 3 | 2 | 22 | T | Y | 2.22 | 22 | 3 |  | R |  |  | 326 | IEEE Style Guide clearly states "Definitions should not include references to other parts of the standard". | Remove the references to clause numbers from the definitions | Reject. The commenter correctly quotes the style guide. The 802.11 baseline uses the definitions for two purposes: a) generic definitions suitable for inclusion in IEEE 100; b) IEEE 802.11 specific definitions that make no sense outside the context of the 802.11 standard. The definitions that the commenter identifies fall into the latter category and there is no obvious way to avoid the use of Clause references as they identify PHY capabilities. This has been discussed with the IEEE-SA editorial staff. They suggest that we address this in REVmb, by introducing a new section for local terms, which is not intended to provide definitions for IEEE 100. Until then, it makes no sense to attempt to do this piecemeal in 802.11 amendments, so no action is proposed in the TGn draft in resolution of this comment." | EDITOR | Approved Rejects |  | GEN: 2008-05-13 15:11:21Z Argeed without objection to Reject as above. GEN: 2008-05-12 18:14:46Z Previous Resolution (LB97): Reject. The commenter correctly quotes the style guide. The 802.11 baseline uses the definitions for two purposes: a) generic definitions suitable for inclusion in IEEE 100; b) IEEE 802.11 specific definitions that make no sense outside the context of the 802.11 standard. The definitions that the commenter identifies fall into the latter category and there is no obvious way to avoid the use of Clause references as they identify PHY capabilities. This has been discussed with the IEEE-SA editorial staff. They suggest that we address this in REVmb, by introducing a new section for local terms, which is not intended to provide definitions for IEEE 100. Until then, it makes no sense to attempt to do this piecemeal in 802.11 amendments, so no action is proposed in the TGn draft in resolution of this comment." |  |  |  | 2008-05-19 13:42 | EDITOR
6207 | Marshall, Bill | 124 | 4 | 3 | 2 | 22 | T | Y | 2.22 | 22 | 3 |  | R |  |  | 326 | "Clause 17 PHY" won't stay as clause 17 after the next rollup -- it will become Clause 18. This is likely to lead to confusion, which can easily be avoided now by giving the PHYs a more permanent name. | Remove the references to clause numbers from the definitions | Reject - Thoughout the current baseline there are multiple references to clauses such as in clause 9.6. If the clause numbers change in a later revision then then the clause numbers and all their references will be updated by the editor. | EDITOR | Approved Rejects |  | GEN: 2008-05-13 15:01:13Z - Argeed without objection to Reject as above. GEN: 2008-05-12 18:20:17Z Previous Resolution (LB97): Reject. Clause 17, 19, and 20 should not change and should stay 17, 19, and 20 for the life of this specification. If there is a major reformatting of the specification that changes these main clause numbers (very unlikely in our opinion), then it is the editor of the revised documents responsibility to update these references. |  |  |  | 2008-05-19 13:42 | EDITOR
6208 | Marshall, Bill | 124 | 4 | 7.2.3.1 | 38 | 52 | T | Y | 38.52 | 52 | 7.2.3.1 |  | R | Matthew Fischer |  | 325 | Order numbers are to be assigned by the Task Group Technical Editor, and coordinated with other pending amendments | Assign the correct order numbers for the frames in 7.2.3. | MAC: 2008-05-13 20:40:07Z Reject - the editing instruction is unambiguous and will result in contiguous order numbering in the revised standard. It is manifestly possible to create interoperable equipment without knowing the ordering of these new entries (witness that equipment to the draft standard is available for sale and is being certified today by an industry body). | EDITOR | Approved Rejects |  | MAC: 2008-05-13 20:40:09Z - rejected unanimously |  |  |  | 2008-05-19 13:42 | EDITOR
6209 | Marshall, Bill | 124 | 4 | 7.2.3.1 | 38 | 61 | T | Y | 38.61 | 61 | 7.2.3.1 |  | R | Matthew Fischer |  | 332 | An AP that supports a/b/g/n, but is currently operating only a/b/g is still required to transmit the two new HUGE information elements in the Beacon. LB115/5414 was rejected, but the response claimed that the AP has the option to not include them. That is not what the spec says. While we seem to agree on what should happen, it isn't what the spec says. | Change the "Notes" for HT Capabilities and for HT Information to "when dot11… is true and the Beacon is being transmitted by the Clause 20 PHY" | MAC: 2008-05-15 13:30:27Z Reject - While a STA is operating as a member of a BSS, the value of dot11HighThroughputOptionImplemented is constant. However, between instances of operation within a BSS, i.e. between instances of the MLME-START.request or MLME-JOIN.request, the value of any MIB variable may change and the identity of the attached PHY may change, even though the physical hardware may remain unchanged. Therefore, it is unnecessary to make the changes proposed to achieve the intent of the commenter. | EDITOR | Approved Rejects |  | MAC: 2008-05-15 13:30:29Z - rejected unanimously |  |  |  | 2008-05-19 13:42 | EDITOR
6210 | Marshall, Bill | 124 | 4 | 7.3.2.25.3 | 63 | 45 | T | Y | 63.45 | 45 | 7.3.2.25.3 |  | C | Paddam Kafle |  | 324 | Name and definition of this field are out of sync. Field name says "Required", but when set it means that the feature is disallowed. | change to "sets … to 0 when it disallows PP A-MSDUs. Otherwise, this subfield is set to 1." | MAC: 2008-05-13 00:36:39Z Counter - The discrepancy between the name and definition is caused by reference to PP A-MSDU, instead of SPP A-MSDU. The sentence is modified. Changes as shown in document 11-08-0519r0 | EDITOR | Approved in May 2008 |  | MAC: 2008-05-13 00:36:52Z - countered unanimously | EM | EDITOR: 2008-05-22 10:39:04Z- Note, the cited submission was later revised to r1. The resolution for CID 6210 was not altered (being a change solely to 7.3.2.25.3), but the two changes (to 9.16.2 and 11.14.4b) present in R0 of this submission that were not present in R1 of this submission have not been actioned. |  | 2008-05-22 10:42 | EDITOR
6211 | Marshall, Bill | 124 | 4 | 7.3.2.25.3 | 63 | 46 | E | N | 63.46 | 46 | 7.3.2.25.3 |  | A |  |  | 315 | extraneous period | delete period before "(see 11.17)" | EDITOR: 2008-04-23 13:02:11Z Accept | EDITOR | approved editorial comments |  |  | EI |  |  | 2008-05-14 21:24 | EDITOR
6212 | Marshall, Bill | 124 | 4 | 7.3.2.25.3 | 63 | 51 | T | Y | 63.51 | 51 | 7.3.2.25.3 |  | A |  |  | 316 | Bits 6 and 7 were allocated in this field by TGw, and the text here was change to say "Bits 8 and 10-15: Reserved" | fix the baseline text to match TGw | EDITOR: 2008-04-25 11:47:52Z Accept | EDITOR | approved minor technical |  |  | EN | EDITOR: 2008-04-25 11:47:57Z Implemented for CID 6257 |  | 2008-05-14 21:21 | EDITOR
6213 | Marshall, Bill | 124 | 4 | 7.3.2.27 | 64 | 1 | T | Y | 64.01 | 1 | 7.3.2.27 |  | R | Paddam Kafle |  | 324 | MAC capabilities for A-MSDU, PSMP, and BlockAck do not depend on the HT PHY, and should be available when the device is using other PHYs. The current text in TGn D4.0 is adequate to do this, but the advertisement of the capabilities is missing (use of the HT Capabilities IE to advertise the capability requires support of at least 20MHz operation). | Add four rows to Table 7-35a, "<ANA>, A-MSDU Capability, This bit in the extended Capabilities IE is set to 1 if the STA supports A-MSDU", "<ANA>, Maximum A-MSDU length, This bit is se to 0 for 3839 octets, and set to 1 for 7935 octets", "<ANA>, PSMP Capability, This bit in the Extended Capabilities IE is set to 1 if the STA supports PSMP operation described in 9.16", "<ANA>, Extended Block Ack Capability, This bit in the Extended Capabilities IE is set to 1 if the STA supports immediate Block Ack operation described in 9.10.7 and delayed Block Ack operation described in 9.10.8" | MAC: 2008-05-13 00:07:34Z Reject - See resolution for CID # 6182. It is not wise to introduce additional substantial changes and complexity to the standard without any clear proven benefits to non-HT devices (with maximum PHY data rates up to 54 Mbps) from these features. | EDITOR | Approved Rejects |  | MAC: 2008-05-13 00:07:37Z - rejected unanimously |  |  |  | 2008-05-19 13:42 | EDITOR
6214 | Marshall, Bill | 124 | 4 | 7.3.2.57 | 68 | 9 | E | Y | 68.09 | 9 | 7.3.2.57 |  | C |  |  | 315 | editor instruction was not updated with renumbering of clause | change to "Insert the following after 7.3.2.56" | EDITOR: 2008-04-23 13:04:16Z Counter - Change to: "Insert the following new subclauses 7.3.2.57 to 7.3.2.61 after 7.3.2.56 and its subclauses, if any:" | EDITOR | approved editorial comments |  |  | EI |  |  | 2008-05-14 21:24 | EDITOR
6215 | Marshall, Bill | 124 | 4 | 7.4.7.1 | 85 | 33 | T | Y | 85.33 | 33 | 7.4.7.1 |  | R | Adrian Stephens |  | 332 | Action field value 0 should remain reserved; assign a value at the end of the list | as in comment | MAC: 2008-05-15 12:08:22Z Reject - The value 0 is used in STD 802.11-2007 as a valid value in the encoding of many fields, our usage as an amendment is consistent with the usage in the baseline. The commenter provides no technical justification of the proposed change | EDITOR | Approved Rejects |  | MAC: 2008-05-15 12:08:27Z - rejected unanimously |  |  |  | 2008-05-19 13:42 | EDITOR
6216 | Marshall, Bill | 124 | 4 | 7.4.7.1a | 85 | 37 | E | Y | 85.37 | 37 | 7.4.7.1a |  | C |  |  | 315 | editor instruction was not updated with renumbering of clause | change to "Insert the following after 7.4.7.1" | EDITOR: 2008-04-23 13:20:50Z Counter - "Insert the following subclause 7.4.7.1a after 7.4.7.1:" | EDITOR | approved editorial comments |  |  | EI |  |  | 2008-05-14 21:24 | EDITOR
6217 | Marshall, Bill | 124 | 4 | 7.4.10 | 86 | 1 | E | Y | 86.01 | 1 | 7.4.10 |  | C |  |  | 315 | editor instruction was not updated with renumbering of clause | change to "Insert the following after 7.4.9" | EDITOR: 2008-04-23 13:23:12Z Counter - See resolution of CID 6134. | EDITOR | approved editorial comments |  |  | EN | Implemented for CID 6134 |  | 2008-05-14 21:24 | EDITOR
6218 | Marshall, Bill | 124 | 4 | 9.2.5.5a.2 | 107 | 59 | E | Y | 107.59 | 59 | 9.2.5.5a.2 |  | A |  |  | 315 | IEEE Style Guide 16.1 states that figures should be black&white | remove the color from Figure 9-8a, 9-8b, 9-27, 9-38, 9-39, and any other figure that has this problem | EDITOR: 2008-04-23 13:50:32Z Accept | EDITOR | approved editorial comments |  |  | EN | Updated: Figure 9-8a, 9-8b, 9-27, 9-38, 9-39 These changes are not flagged |  | 2008-05-14 21:24 | EDITOR
6219 | Marshall, Bill | 124 | 4 | 11.1.3.4 | 198 | 42 | E | Y | 198.42 | 42 | 11.1.3.4 |  | A |  |  | 315 | the word "and" is shown as inserted, but it exists in the base text. It should be deleted here. | change underlining of "and" to strikethrough | EDITOR: 2008-04-24 08:26:03Z Accept | EDITOR | approved editorial comments |  |  | EI |  |  | 2008-05-14 21:24 | EDITOR
6220 | Marshall, Bill | 124 | 4 | Q | 479 | 44 | T | Y | 479.44 | 44 | Q |  | A |  |  | 326 | missing entry for dot11RRMNeighborReportMobilityDomain | show the entry added by TGr | GEN: 2008-05-13 16:31:30Z Accept | EDITOR | Approved in May 2008 |  | GEN: 2008-05-13 16:31:14Z - Accept - agreed without objection GEN: 2008-05-12 20:24:42Z At the Early Consideration/Continuous Process teleconference of IEEE SB SA Review Committee on April 28th, the Review Committee recommended that IEEE 802.11r Draft 9.0 be published. Therefore we need to insert the missing entry for: dot11RRMNeighborReportMobilityDomain | EI | EDITOR: 2008-05-21 09:50:00Z |  | 2008-05-21 09:50 | EDITOR
6221 | Marshall, Bill | 124 | 4 | Q | 481 | 52 | T | Y | 481.52 | 52 | Q |  | A |  |  | 316 | numbering error - entry should be 23. The Editorial note deleted in D4.0 was correct. | as in comment | EDITOR: 2008-04-25 14:21:22Z Accept | EDITOR | approved minor technical |  |  | EI |  |  | 2008-05-14 21:21 | EDITOR
6222 | Marshall, Bill | 124 | 4 | U | 522 | 1 | E | Y | 522.01 | 1 | U |  | R |  |  | 315 | LB115/5442 was accepted, but not implemented in D4.0 | Move the Bibliography to the final annex | EDITOR: 2008-04-24 13:36:00Z Reject - In a previous draft the change indicated in the resolution to 5442 had been implemented. The change was undone in D4.0 because it proved to be difficult to coordinate the updates to the Annex insertions across the multiple current amendments. This change can be handled while rolling amendments into the anticipated REVmb revision. This comment will be forwarded to the TGmb. | EDITOR | approved editorial comments | [5 empty] | 2008-05-14 21:24 | EDITOR
6223 | Miller, Robert | 124 | 4 | 7.3.2.27 | 63 |  | T | Y | 63.55 | 55 | 7.3.2.27 |  | R | Paddam Kafle |  | 324 | It would be advantageous for the MAC improvements pioneered by TGn to be available to a,b, and g clients as well. I suggest that the specification draft be edited to explicitly indicate that this is the case. | The modified text could be as simple as "Legacy 802.11 a, b, and g clients may exercise BA, PSMP, and A-MSDU, even though they may not operate in HT mode," with appropriate detail added. | MAC: 2008-05-13 00:08:15Z Reject - See resolution for CID # 6182. It is not wise to introduce additional substantial changes and complexity to the standard without any clear proven benefits to non-HT devices (with maximum PHY data rates up to 54 Mbps) from these features. | EDITOR | Approved Rejects |  | MAC: 2008-05-13 00:08:17Z - rejected unanimously |  |  |  | 2008-05-19 13:42 | EDITOR
6224 | Morioka, Yuichi | 124 | 4 | 9.2.5.4 | 105 | 64 | T | Y | 105.64 | 64 | 9.2.5.4 |  | A | Matthew Fischer |  | 325 | Because L-SIG Duration of the initial PPDU covers up to the end of response frame, NAV Reset should occur "aSIFSTime + aPHY-RX-START-Delay + (2 x aSlotTime)" after the expiration of the L-SIG Duration. | Add "aSIFSTime +" before aPHY-RX-START-Delay in line 64 of page105. | MAC: 2008-05-13 20:42:39Z Accept - TGn editor shall make the changes proposed by the commenter. | EDITOR | Approved in May 2008 |  | MAC: 2008-05-13 20:42:42Z - accepted unanimously | EI | EDITOR: 2008-05-20 10:20:29Z |  | 2008-05-20 10:21 | EDITOR
6225 | Morioka, Yuichi | 124 | 4 | 11.14.3.4 | 219 | 38 | T | N | 219.38 | 38 | 11.14.3.4 |  | A | Matt Fischer | 08/520r3 | 319 | According to line 38 of page 215 (subclause 11.9.7.2), IBSS can not switch from 20/40MHz to 20MHz BSS. However, the sentence starting in line 38 of page 219(subclause 11.14.3.4) seems to allow for this. | Separate out rules for AP and IDO STA as in line 37 - 40 of page 217. Search for other mention of "20/40MHz" (lines 39, 43, 45, 53 in page219) in this subclause and make similar changes. | COEX: 2008-05-13 15:15:16Z Accept - TGn editor shall make the changes shown in document 11-08-0520r3 under any heading that includes CID 6225 | EDITOR | Approved in May 2008 |  |  | EI | EDITOR: 2008-05-19 16:22:34Z |  | 2008-05-19 16:23 | EDITOR
6226 | Morioka, Yuichi | 124 | 4 | 20.4.4 | 335 | 10 | T | N | 335.1 | 10 | 20.4.4 |  | C | Matthew F |  | 325 | What is SIFS in 2.4GHz? According to Table20-24 "MIMO PHY characteristic", SIFS = 16[usec] regardless of channel. However, in order to maintain legacy interoperability with 11b/11g devices, SIFS needs to be 10[usec] at least when an 11n device sends 11b PPDUs. | Add new table after Table20-24 for 2.4GHz. SIFS should be 10[usec] in this case, and SlotTime and other parameters should match that of 11g. Also revise subclause 20.4.3 "TXTIME calculation" so that the signal extension value (6[usec]) is added to TXTIME when the PPDU is sent in 2.4GHz. | MAC: 2008-05-13 20:38:59Z Counter - TGn editor shall make changes shown in document 11-08-0540r3 under any heading that includes CID 6226. See also CID 6254. | EDITOR | Approved in May 2008 |  | MAC: 2008-05-13 20:39:01Z - countered unanimously | EN | Implemented for CID 6170 |  | 2008-05-19 14:57 | EDITOR
6227 | Myles, Andrew | 124 | 4 | 11.14.9 | 225 |  | T | Y | 225.12 | 12 | 11.14.9 |  | R | Eldad |  | 329 | The text specifies, "only if the secondary channel has also been idle during the times the primary channel CCA is performed (defined in 9.2.10) during an interval of a PIFS (using short timeslot for 5GHz band and long timeslot for 2.4GHz band) immediately preceding the expiration of the backoff counter". This comment will use OFDM timing values If one refers to 9.2.10, one discovers that primary channel CCA is performed twice during the interval of PIFS (16+9=25us) before the backoff counter expires; once during the preceding 4us and once starting 13us before the backoff counter expires for 4us. (Aside, one should also note the diagram in 9.2.10 actually shows negative time when using OFDM parameters) Claims have been made that PIFS is used to ensure the 40MHz device does not transmit into the SIFS period between frames in the secondary channel. Unfortunately, the way the sensing is specified in the text, it is possible for all of the sensing to occur within the SIFS period, noting SIFS is 16us and all sensing occurs in a 13us period. | I suspect the intent is that CCA sensing occur for the minimum period required to detect at least one of two frames SIFS apart, assuming the secondary channel is uncorrelated. This is 25us (including an accounting for propagation delay). At a minimum, the text should be changed to say that CCA sensing must occur for 25us. It is interesting that the text assumes parallel CCA sensing of the primary and secondary channels is possible. Indeed that is exactly what is specified for the 25us before the countdown completes on the primary channel. Assuming this is possible, a second solution is suggested. The 20/40MHz device should always track the secondary channel (when not transmitting of course). In this way, the actual state of the secondary channel will be known at most times and there is not need to sense CCA continuously for 25us. | COEX: 2008-05-14 18:54:27Z Reject - The timing of CCA measurements in the primary channel is defined precisely by 9.2.10. Making the proposed change leaves the timing of the secondary CCA measurement poorly defined but one interpretation is that it is continuous within a period of PIFS before the end of the backoff. An implementation is therefore required to perform CCA measurements on the primary and secondary channels with different timing. The text removed by the proposed changed was introduced in response to a prior comment in order to make the timing of CCA measurements on the primary and secondary channels identical. | EDITOR | Approved Rejects | [5 empty] | 2008-05-19 13:42 | EDITOR
6228 | Myles, Andrew | 124 | 4 | 11.14.9 | 225 |  | T | Y | 225.11 | 11 | 11.14.9 |  | R | Eldad |  | 329 | The text suggests two options when the secondary channel is busy: 1) transmit only in the primary channel 2) backoff using the current value of CW[AC], with the countdown using CCA and NAV in the primary channel only The first option is entirely appropriate. The second option highlights an asymmetry between the primary and secondary channels. Suppose the primary channel is mostly unloaded and the secondary channel is mostly loaded. In this case, the 40MHz device will have more opportunity to access to the secondary channel because countdown is based on primary channel state and not secondary channel state. This gives the 40MHz device an "unfair" advantage in access to the secondary channel. Of course in this example the 40MHz device would be better off using 20 MHz transmission, but that is not known until too late. The real point is that the 40MHz device should be using the secondary channel state to access the secondary channel, including during the entire countdown. It should also be using a CW that is a function of the secondary channel state. Of course, that has difficulties to because it is not possible to determine whether a collision was caused by a problem in the primary or secondary channel. Given the assumption that 40MHz access is a privilege and not a right, the best approach is probably the conservative approach; assume a collision in the secondary channel unless proven otherwise. | The ideal solution is to introduce a secondary channel CW, and countdown for access to the secondary channel. This means 20MHz devices in the secondary channel and 40MHz devices both get fair access the secondary channel. Fairness is often in the eye of the beholder. In some cases, the secondary channel devices might be quite happy to allow unfairness in the secondary channel, or they might not. This suggests an alternative solution. Allow any device to signal that it will not accept a 40MHz device putting it into the secondary channel. Of course, this solution does not help legacy devices, and so legacy devices should alway be assumed to not want to be a secondary channel. | COEX: 2008-05-14 18:54:02Z Reject - The simulation results in 06/608r1, 08/145r0, and 08/524r0 demonstrate that the CCA sensing mechanism in the draft results in fair sharing between 40MHz 11n and legacy when a 40MHz HT BSS shares a secondary channel with a non-HT BSS. | EDITOR | Approved Rejects | [5 empty] | 2008-05-19 13:42 | EDITOR
6229 | Myles, Andrew | 124 | 4 | 11.14.10 | 225 |  | T | Y | 225.43 | 43 | 11.14.10 |  | R | Eldad |  | 329 | A 40MHz device transmitting into the secondary channel does not respect the NAV in the secondary channel. This makes sense as it is impossible to track the state of the secondary channel at all times. Unfortunately, this rule breaks one of the fundamental assumptions of the MAC, which is that NAV provides some protection. This is not alway so bad because CCA is a reasonable substitute in many environments. However, it is very bad in some circumstances. For example, it is possible to construct some hidden station scenarios in which the 40MHz device gets 100% of the bandwidth and the 20MHz device in the secondary channel gets 0% of the bandwidth. This is unacceptable. | There is no great solution to this problem. The best I could come up with is to allow 20MHz devices to signal that a 40MHz device cannot use the 20MHz channel as a secondary channel. In the case of legacy devices the rule would need to be that if a legacy device is detected in a channel then that channel cannot be used as a secondary channel. It has been claimed that these situations are corner cases and will never happen because there is plenty of spectrum. Let us assume that there is plenty of spectrum for a moment. The obvious solution in that case is for the 40Mhz BSS to move to a different channel. | COEX: 2008-05-14 17:57:17Z Reject - The simulation results in 06/608r1, 08/145r0, and 08/524r0 demonstrate that the CCA sensing mechanism in the draft results in fair sharing between 40MHz 11n and legacy when a 40MHz HT BSS shares a secondary channel with a non-HT BSS. | EDITOR | Approved Rejects | [5 empty] | 2008-05-19 13:42 | EDITOR
6230 | Myles, Andrew | 124 | 4 | 11.14 |  |  | T | Y | 215.55 | 55 | 11.14 |  | R | Eldad |  | 329 | In LB115, CID 58796, I claimed that there is a risk of significant unfairness based on some unfairness shown in 06/608r2 and other documents. I suggested that a full CCA backoff on the secondary channel was required, noting that the same simulations showed no significant disadvantage to the 40MHz devices. Please refer to CIF 58796 for the full comment The response from the TG was, "The simulation results in 06/608r1 demonstrate minimal degradation to legacy performance when a 40MHz HT BSS shares a secondary channel with a non-HT BSS and CCA is monitored for PIFS before the expiry of the backoff window. For an HT STA to update its NAV based on secondary channel traffic greatly increases implementation complexity." I believe this response is "non-responsive" to the issues raised: * It is true 06/608 only shows "slight" (but not necessarily minimal) degradation in the particular environments simulated. However the response ignored the assertion that these simulations do not necessarily show the "worst case", and that some ":thought experiments" have highlighted "worse cases" * The response ignores the comment that the simulation also shows no disadvantage from undertaking a full backoff on the secondary channel, and so it is a worthwhile mechanism given the risk of not doing it. * The response notes that NAV on the secondary channel increases complexity. However, I made no request for a change relating to NAV. I did ask some questions relating to NAV that were ignored. | Specify a full CCA based backoff in the secondary channel, or allow devices in the secondary channel to signal they are intolerant to being in a secondary channel. Assume that legacy devices are intolerant to being in a secondary channel. | COEX: 2008-05-14 17:57:31Z Reject - The simulation results in 06/608r1, 08/145r0, and 08/524r0 demonstrate that the CCA sensing mechanism in the draft results in fair sharing between 40MHz 11n and legacy when a 40MHz HT BSS shares a secondary channel with a non-HT BSS | EDITOR | Approved Rejects | [5 empty] | 2008-05-19 13:42 | EDITOR
6231 | Myles, Andrew | 124 | 4 | 11.9 | 214 | 53 | T | Y | 214.53 | 53 | 11.9 |  | R | Doug Chan |  | 330 | 08/0351 shows that GF-enabled devices can have an adverse affect on 802.11a devices in some channels subject to DFS regulations. In particular, common traffic patterns will appear to reasonable legacy 802.11a implementations as radar, which will cause the BSS to move channels. The cost of moving channels is potentially very high. | The draft should be changed so that GF transmissions are not+G10 allowed in those channels subject to the highlighted problem in the presence of 802.11a BSSs. A specific set of changes will be provided in Jacksonville | Reject - The problem of false detections in legacy devices is not limited to GF receptions. TGn does not feel this is an issue to act upon until further evidence is provided. | EDITOR | Approved Rejects | [5 empty] | 2008-05-19 13:42 | EDITOR
6232 | Qian, Luke | 124 | 4 | 6.1.5 | 11 |  | T | Y | 11 |  | 6.1.5 |  | R |  |  | 333 | There are potential DoS attacks identified on the receiving side of the data plane (Figure 6-1) where "Block ACK Reordering" occurs before "MPDU decryption and integrity". This comment is basically carried over from CID 5899 in LB115. More types of potential DoS attacks have been identified since LB115, for example: -Forged packets with advanced Sequence Numbers (SN) -Captured and Replayed packets with modified SN. -False Block ACK Request (BAR) with advanced SN. Those DoS attacks possess a unique character of "hit-and-run" that a hacker only needs to transmit one frame to cause the receiver drops packets for a period of time. The proposed change is a part of a whole set of solutions to address the DoS issues. This comment was rejected in LB115 on the following basis: "It is accepted that a denial of service (DoS) attack exists in which a forger generates Data MPDUs with an arbitrary SN, forcing a STA to consider validly sent MPDUs to be outside its BA window. The proposed change correctly addresses this attack. However, the same DoS attack also exists as a replay attack. In this case the hacker captures a single encrypted Data MPDU addressed to the victim. It then replays this MPDU as much as it wants to, while changing its SN field. Because the SN field is not part of the AAD, this MPDU continues to pass through the integrity check logic, and will still cause the Block Ack receiver buffer to be flushed. Eventually the problematic MPDU reaches the replay logic, where it is discarded - but not before the damage to the BlockAck buffer has been done. Given that the proposed solution does not fully address the attack on the block ack reordering buffer." There have been multiple solutions proposed to address the whole set of the issues since LB115, which need to be converged into a single one acceptable by TGn. | change the order of "Block ACK Reordering" and "MPDU Decryption and Integrity" | GEN: 2008-05-15 17:35:58Z Reject - While the described DoS attack is a potential vulnerability, the additional complexity and cost of implementation of the jointly developed solutions in 08/0665r4 was considered to be unacceptable. | EDITOR | Approved Rejects |  | GEN: 2008-05-15 15:22:32Z - Based on the discussion and straw pole in TGn full 05/14 PM2 it is proposed to reject this comment. Proposed rejection text: While the described DoS attack is a potential vulnerability, there are numerous other vulnerabilities which could be exploited to achieve similar service interruptions. While mitigating these potential vulnerabilities (the one address in this comment and other existing 802.11 vulnerabilites) would be beneficial to the security and robustness of 802.11 systems it is beyond the scope of the TGn amendment to address all of these potential vulnerabilities. GEN: 2008-05-13 14:43:34Z - Draft partially merged proposal in 08/537r0 Withdrawn proposal in 08/562r0 Waiting for an updated/merged proposal in 08/537r1?GEN: 2008-05-12 20:42:13Z Nancy Cam-Winget, Luke Qian, and Mathew Fisher have been working this issue off line and will hopefully present a solution. |  |  |  | 2008-05-19 13:42 | EDITOR
6233 | Qian, Luke | 124 | 4 | 6.1.5 | 11 |  | T | Y | 11 |  | 6.1.5 |  | R |  |  | 333 | A hacker can transmit a captured and replayed packets with advanced SN without modification to cause a DoS. | Specify a "Replay Detection" mechanism before "Block ACK Reordering" to prevent such a DoS. Will submit a proposal for this. | GEN: 2008-05-15 17:35:58Z Reject - While the described DoS attack is a potential vulnerability, the additional complexity and cost of implementation of the jointly developed solutions in 08/0665r4 was considered to be unacceptable. | EDITOR | Approved Rejects |  | GEN: 2008-05-15 15:22:32Z - Based on the discussion and straw pole in TGn full 05/14 PM2 it is proposed to reject this comment. Proposed rejection text: While the described DoS attack is a potential vulnerability, there are numerous other vulnerabilities which could be exploited to achieve similar service interruptions. While mitigating these potential vulnerabilities (the one address in this comment and other existing 802.11 vulnerabilites) would be beneficial to the security and robustness of 802.11 systems it is beyond the scope of the TGn amendment to address all of these potential vulnerabilities. GEN: 2008-05-13 14:43:34Z - Draft partially merged proposal in 08/537r0 Withdrawn proposal in 08/562r0 Waiting for an updated/merged proposal in 08/537r1? GEN: 2008-05-12 20:42:13Z Nancy Cam-Winget, Luke Qian, and Mathew Fisher have been working this issue off line and will hopefully present a solution. |  |  |  | 2008-05-19 13:42 | EDITOR
6234 | Qian, Luke | 124 | 4 | 9.10.7.8 | 137 | 43 | T | Y | 137.43 | 43 | 9.10.7.8 |  | R |  |  | 333 | A hacker can transmit a BlockAck containing false acknowledgements in its bitmap to prevent retransmission of failed sub-frames. | Specify a fix the loophole. Will submit a proposal for this. | GEN: 2008-05-15 17:35:58Z Reject - While the described DoS attack is a potential vulnerability, the additional complexity and cost of implementation of the jointly developed solutions in 08/0665r4 was considered to be unacceptable. | EDITOR | Approved Rejects |  | GEN: 2008-05-15 15:22:32Z - Based on the discussion and straw pole in TGn full 05/14 PM2 it is proposed to reject this comment. Proposed rejection text: While the described DoS attack is a potential vulnerability, there are numerous other vulnerabilities which could be exploited to achieve similar service interruptions. While mitigating these potential vulnerabilities (the one address in this comment and other existing 802.11 vulnerabilites) would be beneficial to the security and robustness of 802.11 systems it is beyond the scope of the TGn amendment to address all of these potential vulnerabilities. GEN: 2008-05-13 14:43:34Z - Draft partially merged proposal in 08/537r0 Withdrawn proposal in 08/562r0 Waiting for an updated/merged proposal in 08/537r1?GEN: 2008-05-12 20:42:13Z Nancy Cam-Winget, Luke Qian, and Mathew Fisher have been working this issue off line and will hopefully present a solution. |  |  |  | 2008-05-19 13:42 | EDITOR
6235 | Razoumov, Leonid | 124 | 4 | 7.3.2 | 83 |  | T | N | 83 |  | 7.3.2 |  | R | Paddam Kafle |  | 324 | The standard limits important HT MAC features like BA, PSMP,A-MSDU to 11n PHY spec while they could be gainfully used within 11a/b/g modes as well. suggested_remedy = Create a mechanism to communicate BA, PSMP, and A-MSDU capabilities to non-HT devices. |  | MAC: 2008-05-13 00:08:57Z Reject - See resolution for CID # 6182. It is not wise to introduce additional substantial changes and complexity to the standard without any clear proven benefits to non-HT devices (with maximum PHY data rates up to 54 Mbps) from these features. | EDITOR | Approved Rejects |  | MAC: 2008-05-13 00:08:59Z - rejected unanimously |  |  |  | 2008-05-19 13:42 | EDITOR
6236 | Reuss, Edward | 124 | 4 | 7.1.3.5.3 | 17 | 40 | E | N | 17.4 | 40 | 7.1.3.5.3 |  | C |  |  | 315 | Reference to a bit number in the frame control field is not recommended. First, it is obscure to the reader. Second, it is dangerous to the editor or any future editor in case the bit field definition changes for whatever reason. Then it is difficult to find all of the references to update them. If the reference is to the function the bit field provides, then the editorial changes are easier, often being no change whatsoever. | Change the references to the bit field in line 40 and also in line 46 to refer to the function provided by that bit field. For explicit clarity, a reference to the clause where that bit field function is defined may also be required. | EDITOR: 2008-04-23 11:43:21Z Counter - If bit 6 of the frame control field had been assigned a name, it would be possible to reference it here. It has not been assigned a name, and so it is impossible to refer to it symbolically. That part of the proposed change is not possible. TGn Editor: add references to the definition of the frame control field whereever its bit 6 is called out in this table cell. | EDITOR | approved editorial comments |  |  | EI |  |  | 2008-05-14 21:24 | EDITOR
6237 | Reuss, Edward | 124 | 4 | 7.1.4 | 27 | 59 | E | N | 7.01 | 1 | 4 |  | C |  |  | 315 | "CTS1" and "CTS2" are not listed in the abbreviations section. | Consider adding "CTS1" and "CTS2" to the abbreviations. | EDITOR: 2008-04-23 11:28:16Z Counter - Add definitions of CTS1 and CTS2 to clause 4. | EDITOR | approved editorial comments |  |  | EI |  |  | 2008-05-14 21:24 | EDITOR
6238 | Reuss, Edward | 124 | 4 | 9.2.5.5a.2 | 107 | 47 | T | Y | 107.47 | 47 | 9.2.5.5a.2 |  | C |  |  | 332 | Figures 9.8a and b do not show the interpacket intervals between the Ack and CF-End packets. Is this interval critical or merely defined by the estimated end of the NAV? Similarly, the interval between the data and Ack packets is not defined. (I struggled with whether this is really a technical comment worthy of a No vote or not and decided to err on the side of caution, mostly because it is part of a normative clause. With appropriate bribes and inducements, I might be persuaded to agree to switch it to an editorial comment instead). | While these values may be obvious to "those skilled in the art", leaving it undefined in this diagram could potentially lead to interoperability issues. Therefore, I recommend that these values should be defined both in the diagrams and within the text in this section, perhaps by reference to the appropriate sections that do address these intervals. | MAC: 2008-05-15 12:56:07Z Counter - TGn Editor is to insert an arrow with the label ">= SIFS" between the Ack and the CF_END frames Figures in 9-8a and 9-8b. In reply to the commenter, these figures are examples, and therefore not normative text. There is no requirement that a TXOP holder send the CF_END after an exact SIFS (plus or minus allowed tolerance), although this is the most likely behaviour. | EDITOR | Approved in May 2008 |  | MAC: 2008-05-15 12:58:57Z - countered unanimously | EI | EDITOR: 2008-05-20 10:46:08Z |  | 2008-05-20 10:46 | EDITOR
6239 | Reuss, Edward | 124 | 4 | 9.13.3.1 | 139 | 40 | E | N | 139.4 | 40 | 9.13.3.1 |  | R |  |  | 315 | The phrase "if and only if" is not necessary, other than possibly to provide emphasis, which should not be needed in normative text. | Replace the phrase "if and only if" with "if". | EDITOR: 2008-04-23 14:56:57Z Reject - The phrase is needed as written because it expresses both permission and a constraint. A may B if C and A may B if and only if C Have different meanings. The first case does not prevent A from perform B under circumstances when not C is true. - i.e. "if" is not exclusive. | EDITOR | approved editorial comments | [5 empty] | 2008-05-14 21:24 | EDITOR
6240 | Reuss, Edward | 124 | 4 | 9.13.3.1 | 139 | 49 | E | N | 139.49 | 49 | 9.13.3.1 |  | R |  |  | 315 | The phrase "if and only if" is not necessary, other than possibly to provide emphasis, which should not be needed in normative text. | Replace the phrase "if and only if" with "if". | EDITOR: 2008-04-23 15:24:01Z Reject - Please see the rationale in CID 6239. | EDITOR | approved editorial comments | [5 empty] | 2008-05-14 21:24 | EDITOR
6241 | Reuss, Edward | 124 | 4 | 9.13.3.1 | 139 | 55 | E | N | 139.55 | 55 | 9.13.3.1 |  | R |  |  | 315 | The phrase "if and only if" is not necessary, other than possibly to provide emphasis, which should not be needed in normative text. | Replace the phrase "if and only if" with "if". | EDITOR: 2008-04-23 15:24:01Z Reject - Please see the rationale in CID 6239. | EDITOR | approved editorial comments | [5 empty] | 2008-05-14 21:24 | EDITOR
6242 | Reuss, Edward | 124 | 4 | 11.14.3.2 | 221 | 61 | E | N | 217.26 | 26 | 11.14.3.2 |  | A |  |  | 315 | I do not see the term "IDO" or "IDO STA" in the list of abbreviations. | Include the terms "IDO" or "IDO STA" in the list of abbreviations. | EDITOR: 2008-04-24 09:44:17Z Accept | EDITOR | approved editorial comments |  |  | EI |  |  | 2008-05-14 21:24 | EDITOR
6243 | Scarpa, Vincenzo | 124 | 4 | 7.3.2.29; 9.9.1.2 | 64; 123 | 18-33; 48- | T | N |  | 18 | 7.3.2.29; 9.9.1.2 |  | R | Yuichi Morioka |  | 332 | The sentence "at any rate" (bullet a) is inappropriate. The intent of putting the TXOP Limit to zero is to avoid that low priority traffic can retain the medium for long time thus damaging the high priority traffic. Long aggregates sent at very low PHY rate could last several milliseconds (e.g. a 8 KB aggregate at 6Mbps takes about 10 msec) and this is not viable. | Indicate a time limit (e.g. EIFS) or a maximum packet size (including aggregates) when TXOP Limit is equal to zero. | MAC: 2008-05-15 13:39:24Z Reject - the cited language is simply a rewrite of the original language of the baseline intended to allow additional conditions to be specified in a more rational list format. To modify the phrase “at any rate” would cause legacy implementations to no longer be compliant with the specification. The existing MAC includes parameterization that allows an AP to set a TXOP limit that is NON-ZERO for any or all ACs to avoid the problem suggested by the commenter. | EDITOR | Approved Rejects |  | MAC: 2008-05-15 13:39:26Z - rejected unanimously |  |  |  | 2008-05-19 13:42 | EDITOR
6244 | Scarpa, Vincenzo | 124 | 4 | 9.6.0g.5 | 115-117 | 1 | T | N |  | 1 | 9.6.0g.5 |  | R | Yuichi Morioka |  | 332 | Allowing two many modes for the control response frames makes the protocol very complex and doesn't provide any benefit in terms of efficiency gain. E.g. using 108Mbps PHY rate instead of 24Mbps allows a time saving of about 9us for the BA frame, which means an efficiency gain close to zero if we consider an entire A-MPDU/BA frame exchange. This efficiency gain is later on reduced if higher rates are used for the control response frames, especially if we consider shorter control frames like the ACK and CTS. | Suggest to reduce the choice to fewer mandatory modes. | MAC: 2008-05-15 13:34:08Z Reject - the commenter has not shown how or where a reduction on some choices would reduce the complexity of the selection procedures. The complexity is due to the multiplicity of modes of PHY operation and not to the relatively liberal allowance of specific rate selection. Implementations are free to make choices within the current rules that allow for efficiency considerations among others. | EDITOR | Approved Rejects |  | MAC: 2008-05-15 13:34:10Z - rejected unanimously |  |  |  | 2008-05-19 13:42 | EDITOR
6245 | Scarpa, Vincenzo | 124 | 4 | Annex A | 358 | 58 | T | N | 358.58 | 58 | Annex A |  | C |  |  | 326 | As in comment CID 5528 of LB 115. It seems that the behaviour described in the comment is deemed correct but not the proposed resolution. When Link Adaptation is supported, it is mandatory to receive a sounding PPDU and not to transmit. | Change the Support field accordingly (i.e. transmission of sounding PPDUs is optional) | GEN: 2008-05-13 16:01:36Z Counter - Transmission of a sounding PPDU is dependent on the support of HTM14.5. If this features is supported then it is manditory to support transmission. However the cited text does contain an error and caused us to discover an associated error both of which are addressed by the proposed changes below: On page 358 line 45: HTM 14.3.1 should reference only (remove reference to HTM13): HTM14.3:M On page 358 line 58: HTM14.5.1 should reference only (remove reference to HTM13): HTM14.5:M | EDITOR | Approved in May 2008 |  | GEN: 2008-05-13 16:04:57Z - Agreed without objection to counter as above. GEN: 2008-05-12 18:58:09Z CID 5528 of LB115: Comment: Transmission of sounding PPDUs should be OPTIONAL when Link Adaptation is supported. The reason is that a station can decide to support Link Adaptation only in Rx (i.e. providing MCS feedback only, which I guess doesn't require sounding format). Resolution: BEAM: 2008-01-15 03:12:29Z Reject - There is nothing in the draft to prevent this from being optional. The group believe that separate PICS entry is not necessary. | EI | EDITOR: 2008-05-20 14:48:39Z |  | 2008-05-20 14:49 | EDITOR
6246 | Scarpa, Vincenzo | 124 | 4 | 7.3.2.58 | 79 | 27-35 | T | N | 79.27 | 27 | 7.3.2.58 |  | R | Paddam Kafle |  | 324 | Does the field indicate all the allowed PSMP Service Intervals or the PSMP Service Interval can be a multiple of the Service Interval Granularity? If the correct answer is the second option (as in page 159 lines 7-8), I do not understand why not just to use 5 ms granularity. If it is the first option, I suggest a new set like (5,10,20,30,50,70,100) to cover also the case of one PSMP per beacon interval (which is the typical case to maximize the power saving when only video streaming traffic is involved in the scenario). | As in the comment. | MAC: 2008-05-13 13:00:06Z Reject - The Service Interval Granularity field is not meant to indicate all the allowed PSMP Service Intervals. The PSMP Service Intervals are multiples of the Service Interval Granularity (as stated in 9.16.2, page 158, lines 7-8). The main intend of the field is to signal what minimum service interval can currently be used by the AP in its PSMP sessions. The STAs set their Minimum Service Interval field of the TSPEC element of ADDTS request frames accordingly, to be a multiple of this Service Interval Granularity indicated by the AP (clause 11.4.4b, page 212, lines 34-35). The choice of multiple PSMP Service Interval Granularity values is provided so that the shortest service interval supported by the AP can be flexible, with smaller or larger granularity. | EDITOR | Approved Rejects |  | MAC: 2008-05-13 13:00:10Z - rejected unanimously |  |  |  | 2008-05-19 13:42 | EDITOR
6247 | Scarpa, Vincenzo | 124 | 4 | 7.4a.3 | 93 | 48-49 | T | N | 93.48 | 48 | 7.4a.3 |  | R |  |  | 332 | I do not understand this limitation. HT-Immediate BA allows to use the "Block ACK" policy in the ACK Policy field of the A-MPDUs in order to split frames belonging to the same BA agreement over different TXOPs. In this case, sending a BAR within an A-MPDU that includes QoS data frames for that TID could be necessary to update the window at the recipient in the correct way (i.e. because we are acknowledging also frames transmitted in a previous TXOP). | Remove the quoted sentence. | MAC: 2008-05-15 12:28:46Z Reject - This is a constraint that has been present since D1.0 of the TGn draft. Its purpose is to simplify the response mechanism. There is no need to have an explicit BAR when data of the TID is present in an aggregate, as the implicit BAR mechanism can be used. | EDITOR | Approved Rejects |  | MAC: 2008-05-15 12:28:51Z - rejected unanimously |  |  |  | 2008-05-19 13:42 | EDITOR
6248 | Scarpa, Vincenzo | 124 | 4 | 7.4a.3 | 93 | 6-8 | T | N | 93.06 | 6 | 7.4a.3 |  | R |  |  | 332 | Does it apply only to the case of Reverse Direction? | Clarify. | MAC: 2008-05-15 12:16:03Z Reject - In answer to the comment: No. One application is the case of RD in 9.15.3 and 9.15.4. These subclauses permit an RD responder’s PPDU to contain an Ack if the preceding PPDU required it. They also allow the RD initiator’s PPDU, to contain an Ack in response to QoS Data transmitted (unaggregated) by the RD responder. Another application is the aggregation of channel state information with acknowledgement. Another application is transmission of an Ack in response to a QoS CF-Poll + Data followed by aggregated data addressed to the HC. | EDITOR | Approved Rejects |  | MAC: 2008-05-15 12:16:07Z - rejected unanimously |  |  |  | 2008-05-19 13:42 | EDITOR
6249 | Scarpa, Vincenzo | 124 | 4 | 9.2.5.4 | 105 | 60-65 | T | N | 105.6 | 60 | 9.2.5.4 |  | A | Matthew Fischer |  | 325 | This behaviour is very similar to what is described in section 9.2.5.4 of the standard 802.11-2007 about the use of RTS/CTS. I guess one aSIFSTime should be added to the formula to allign it with the basic standard rules. | As in the comment. | MAC: 2008-05-13 20:40:52Z Accept - see CID 6224. | EDITOR | Approved in May 2008 |  | MAC: 2008-05-13 20:41:34Z - accepted unanimously | EN | EDITOR: 2008-05-20 10:15:45Z Implemented for CID 6224. |  | 2008-05-20 10:16 | EDITOR
6250 | Scarpa, Vincenzo | 124 | 4 | 9.9.1.5 | 125 | 48-50 | E | N | 125.48 | 48 | 9.9.1.5 |  | C |  |  | 315 | The quoted timer should be the TXNAV Timer. | Replace the quoted text with "and the TXNAV Timer has expired" | EDITOR: 2008-04-23 14:54:13Z Counter - As proposed except case as in "TXNAV timer". | EDITOR | approved editorial comments |  |  | EI |  |  | 2008-05-14 21:24 | EDITOR
6251 | Scarpa, Vincenzo | 124 | 4 | 9.6.0g.5.1 | 115 | 12-16 | T | N | 115.12 | 12 | 9.6.0g.5.1 |  | R | Yuichi Morioka |  | 332 | Does the text refers to the situation when the BSSBasicRateSet is empty? Is it the only case to be considered? | Clarify. | MAC: 2008-05-15 13:45:14Z Reject - it is possible that there is for example, only one rate in the BSSBasicRateSet, and it is possible that that rate is NOT the lowest possible rate. The initial transmission might be at a rate that is LOWER than the one rate in the BSSBasicRateSet, in which case, the selection of a rate according to the standard test fails to produce a result, even though the BSSBasicRateSet is NOT empty. | EDITOR | Approved Rejects |  | MAC: 2008-05-15 13:45:16Z - rejected unanimously |  |  |  | 2008-05-19 13:42 | EDITOR
6252 | Scarpa, Vincenzo | 124 | 4 | 9.20.2 | 173 | 61-65 | T | N | 173.61 | 61 | 9.20.2 |  | C | Hongyuan | 11-08-0477/r1 | 321 | If, in absence of TXASSR, all the sounding PPDUs are not correctly received (i.e. the MAC header cannot be decoded), how can the recipient recognize that there was an ASEL request and that such request was addressed to him? | Clarify. | BEAM: 2008-04-30 15:16:23Z Counter - As in 08-0477/r1 | EDITOR | Approved in May 2008 |  |  | EI | EDITOR: 2008-05-20 11:18:36Z |  | 2008-05-20 11:19 | EDITOR
6253 | Scarpa, Vincenzo | 124 | 4 | 9.6.0g.2 | 114 | 4-19 | T | N | 114.04 | 4 | 9.6.0g.2 |  | R | Yuichi Morioka |  | 332 | Is there a reason why BAR and BA follow different rules than the ones defined for all other control frames that initiate a TXOP? | Clarify. | MAC: 2008-05-15 13:41:36Z Reject - other control frames have, as their main intent, the purpose of resolving contention with minimal overhead and reserving the medium in the vicinity of both STAs involved in the upcoming frame exchange and therefore, should follow a set of rules that attempts to ensure that the coverage/recepability of those frames is maximized. The BAR and BA frames are special purpose frames that are used by the Block Ack mechanism and may be used for contention resolution and/or medium reservation, but only as a secondary purpose, and therefore, are given a more liberal allowance for rate selection. Note also that the BA frame can be significantly larger than the other control frames. | EDITOR | Approved Rejects |  | MAC: 2008-05-15 13:41:38Z - rejected unanimously |  |  |  | 2008-05-19 13:42 | EDITOR
6254 | Stephens, Adrian | 124 | 4 | General |  |  | T | Y |  |  | General |  | C | Matthew Fischer |  | 325 | What is the time interval between a 2.4GHz non-HT RTS and CTS transmitted by a Clause 20 PHY? The answer is SIFS. And what is SIFS? The answer is given in table 20-24, i.e. 16us. But this is not the same as the SIFS expected by .11b devices. | This needs some work. But we need to adopt the "signal extension" mechanism used by .11g to tolerate a 16us interval between OFDM PPDUs while keeping the timing between non-OFDM PPDUs to the legacy 10us. | MAC: 2008-05-13 20:36:21Z Counter - TGn editor shall make changes shown in document 11-08-0540r3 under any headings that include CID 6254. Note that existing language in 20.3.24 PLCP receive procedure refers to the TXTIME when indicating the required duration of CCA indication, so the changes here, to the TXTIME equations already affect the receiver procedure. Note that for non-HT modulations, other existing subclauses are referenced. Note that for 5 GHz operation, the signal extension is not needed, and adding it would interfere with coexistence with existing 11a devices by causing a mismatch in the IFS that follows errored receptions, so the solution for 5 GHz is to NOT have signal extension, but to instead, have a SIFS value of 16 usec, so a pair of SIFS values is defined that depend on the operating band and signal extension is also dependent on the operating band. | EDITOR | Approved in May 2008 |  | MAC: 2008-05-13 20:36:30Z - - countered unanimously | EN | Implemented for CID 6170 |  | 2008-05-19 14:57 | EDITOR
6255 | Stephens, Adrian | 124 | 4 | Annex D | 369 | 1 | E | N | 369.01 | 1 | Annex D |  | C |  |  | 315 | HTgreenfield in MIB variables should be HTGreenfield | as in comment | EDITOR: 2008-04-24 13:23:54Z Counter - Replace "HTgreenfield" with "HTGreenfield" globally. | EDITOR | approved editorial comments |  |  | EI |  |  | 2008-05-14 21:24 | EDITOR
6256 | Stephens, Adrian | 124 | 4 | 0 | 0 | 0 | E | N | 0 | 0 | 0 |  | A |  |  | 315 | Update the 802.11 WG officer list | as in comment | EDITOR: 2008-04-23 08:34:59Z Accept | EDITOR | approved editorial comments |  |  | EN | EDITOR: 2008-04-23 08:35:00Z - implemented for CID 6202 |  | 2008-05-14 21:24 | EDITOR
6257 | Stephens, Adrian | 124 | 4 | 0 | 1 | 47 | E | N | 1.47 | 47 | 0 |  | A |  |  | 315 | Update to latest baseline drafts. | As in comment | EDITOR: 2008-04-23 11:14:25Z Accept The editor has reviewed the draft and brought it up to date with the baseline and its amendments as current at this time (IEEE Std 802.11-2007, as amended by IEEE P802.11k D13.0, IEEE P802.11r D9.0, IEEE P802.11y D10.0 and IEEE P802.11w D6.0). | EDITOR | approved editorial comments |  |  | EI |  |  | 2008-05-14 21:24 | EDITOR
6258 | Stephens, Adrian | 124 | 4 | 7.1.3.4.1 | 15 | 11 | T | N | 15.11 | 17 | 7.1.3.3.5 |  | A |  |  | 316 | "the MSDU or A-MSDU (or fragment thereof), as defined in 7.2.2.1," - implies that an A-MSDU can be fragmented. | Replace with: "the MSDU (or fragment thereof) or A-MSDU, as defined in 7.2.2.1," | EDITOR: 2008-04-25 11:46:29Z Accept | EDITOR | approved minor technical |  |  | EN | Implemented for CID 6331 |  | 2008-05-14 21:21 | EDITOR
6259 | Stephens, Adrian | 124 | 4 | 7.1.3.6 | 23 | 2 | E | N | 23.02 | 2 | 7.1.3.6 |  | A |  |  | 315 | Editing instruction runs into previous para. | Fix it | EDITOR: 2008-04-23 11:51:46Z Accept | EDITOR | approved editorial comments |  |  | EI |  |  | 2008-05-14 21:24 | EDITOR
6260 | Stephens, Adrian | 124 | 4 | 7.1.4 | 24 | 32 | E | N | 24.32 | 32 | 7.1.4 |  | A |  |  | 315 | "and for group addressed frames only" - the "only" is unnecessary | Remove the "only" | EDITOR: 2008-04-23 11:57:17Z Accept | EDITOR | approved editorial comments |  |  | EI |  |  | 2008-05-14 21:24 | EDITOR
6261 | Stephens, Adrian | 124 | 4 | 7.2.1.8.1 | 32 | 41 | E | N | 32.41 | 41 | 7.2.1.8.1 |  | A |  |  | 315 | "Insert the following new subclauses 7.2.1.8.2 to 7.2.1.9 after the new subclause 7.2.1.2.1:" - wrong reference. | Replace 7.2.1.2.1 with 7.2.1.8.1. | EDITOR: 2008-04-23 12:00:46Z Accept | EDITOR | approved editorial comments |  |  | EI |  |  | 2008-05-14 21:24 | EDITOR
6262 | Stephens, Adrian | 124 | 4 | 7.2.1.8.2 | 33 | 7 | E | N | 33.07 | 7 | 7.2.1.8.2 |  | A |  |  | 315 | Double dots. | Remove one of them. | EDITOR: 2008-04-23 12:01:38Z Accept | EDITOR | approved editorial comments |  |  | EI |  |  | 2008-05-14 21:24 | EDITOR
6263 | Stephens, Adrian | 124 | 4 | 7.2.3.5 | 40 | 4 | E | N | 40.04 | 4 | 7.2.3.5 |  | A |  |  | 315 | The editing instruction calls out the wrong number of inserted rows. | Change to "insert the following rows" | EDITOR: 2008-04-23 12:41:04Z Accept | EDITOR | approved editorial comments |  |  | EI |  |  | 2008-05-14 21:24 | EDITOR
6264 | Stephens, Adrian | 124 | 4 | 7.2.3.8 | 41 | 32 | E | N | 41.32 | 32 | 7.2.3.8 |  | A |  |  | 315 | The editing instruction calls out the wrong number of inserted rows. | Change to "insert the following rows" | EDITOR: 2008-04-23 12:41:34Z Accept | EDITOR | approved editorial comments |  |  | EI |  |  | 2008-05-14 21:24 | EDITOR
6265 | Stephens, Adrian | 124 | 4 | 7.2.3.9 | 42 | 4 | E | N | 42.04 | 4 | 7.2.3.9 |  | A |  |  | 315 | The editing instruction calls out the wrong number of inserted rows. | Change to "insert the following rows" | EDITOR: 2008-04-23 12:42:13Z Accept | EDITOR | approved editorial comments |  |  | EI |  |  | 2008-05-14 21:24 | EDITOR
6266 | Stephens, Adrian | 124 | 4 | 7.3.1.29 | 54 | 42 | E | N | 54.42 | 42 | 7.3.1.29 |  | A |  |  | 315 | "Compressed Beamformingframe" | add a space | EDITOR: 2008-04-23 12:43:24Z Accept | EDITOR | approved editorial comments |  |  | EI |  |  | 2008-05-14 21:24 | EDITOR
6267 | Stephens, Adrian | 124 | 4 | 7.3.2.61 | 83 | 30 | E | N | 83.3 | 30 | 7.3.2.61 |  | A |  |  | 315 | "The Scanning Exemption Request field it set to 1 to indicate that the transmitting non-AP STA is requesting the BSS to allow the STA to be exempt from OBSS scanning." We need an "otherwise" here. | Add: "Otherwise it is set to 0." | EDITOR: 2008-04-23 13:17:38Z Accept | EDITOR | approved editorial comments |  |  | EI |  |  | 2008-05-14 21:24 | EDITOR
6268 | Stephens, Adrian | 124 | 4 | 7.3.2.61 | 83 | 35 | E | N | 83.35 | 35 | 7.3.2.61 |  | C |  |  | 315 | "The Scanning Exemption Grant field is set to 1 to indicate that the receiving STA is exempted from performing OBSS Scanning when transmitted by the AP." "scanning ... when transmitted" is awkward. | Reword: "When transmitted by the AP, the Scanning Exemption Grant field is set to 1 to indicate that the receiving STA is exempted from performing OBSS Scanning. Otherwise it is set to 0." | EDITOR: 2008-04-23 13:18:58Z Counter - Replace with: "The Scanning Exemption Grant field is set to 1 by an AP to indicate that the receiving STA is exempted from performing OBSS Scanning. Otherwise it is set to 0." | EDITOR | approved editorial comments |  |  | EI |  |  | 2008-05-14 21:24 | EDITOR
6269 | Stephens, Adrian | 124 | 4 | 7.4a.3 | 94 | 16 | E | N | 94.16 | 16 | 7.4a.3 |  | C |  |  | 315 | "These have the Ack Policy field set to No Ack and the A-MSDU Present subfield is set to 0." - inconsistent language | Replace with: "These have the Ack Policy field set to No Ack and the A-MSDU Present subfield set to 0." | EDITOR: 2008-04-23 13:28:21Z Counter - replace with: "These have the Ack Policy field set to No Ack and the A-MSDU Present subfield set to 0" (corrects missing space in the proposed change) | EDITOR | approved editorial comments |  |  | EI |  |  | 2008-05-14 21:24 | EDITOR
6270 | Stephens, Adrian | 124 | 4 | 8.7.2.1 | 99 | 16 | E | N | 99.16 | 16 | 8.7.2.1 |  | A |  |  | 315 | "group addressedRA" needs a space | add one | EDITOR: 2008-04-23 13:29:53Z Accept | EDITOR | approved editorial comments |  |  | EI |  |  | 2008-05-14 21:24 | EDITOR
6271 | Stephens, Adrian | 124 | 4 | 9.1.5 | 101 | 33 | T | Y | 101.33 | 33 | 9.1.5 |  | C |  |  | 316 | The change to disallow fragmentation of A-MSDUs was incomplete. There are mentions of A-MSDU in this subclause. | Remove any indication that A-MSDUs can be fragmented from 9.1.5. | EDITOR: 2008-04-25 11:57:29Z Counter - Delete para 1 of 9.1.5 from the TGn draft (thereby removing any changes to para 1). Change para 2 so that the amended baseline will read: "MSDUs or MMPDUs with a group receiver address shall not be fragmented. An MSDU transmitted under HT-immediate or HT-delayed Block Ack agreement shall not be fragmented, even if its length exceeds the dot11FragmentationThreshold. An MSDU transmitted within an A-MPDU shall not be fragmented, even if its length exceeds the dot11FragmentationThreshold. Group addressed frames shall not be fragmented even if their length exceeds dot11FragmentationThreshold." Change the NOTE: 1. Add number 1 after NOTE. 2. remove ", A-MSDU ". Add NOTE 2 following this note: "NOTE 2—As specified in 9.7c, A-MSDUs are never fragmented." Change para 3 of 9.1.5 so that the amended baseline will read: Except as described below, when an individually addressed MSDU is received from the LLC or an individually addressed MMPDU is received from the MLME that would result in an MPDU of length greater than dot11FragmentationThreshold after any encryption and the MAC header and FCS are added, the MSDU or MMPDU shall be fragmented. The exception applies when an MSDU is transmitted using an HT-immediate or HT-delayed Block Ack agreement, or when the MSDU or MMPDU is carried in an A-MPDU; in which case the MSDU or MMPDU is transmitted without fragmentation. Each fragment is a frame no larger than dot11FragmentationThreshold. It is possible that any fragment may be a frame smaller than dot11FragmentationThreshold. An illustration of fragmentation is shown in Figure 9-2. | EDITOR | approved minor technical |  |  | EM | EDITOR: 2008-05-22 09:40:15Z In response to a review comment of D4.02, I modified para 2 of 9.1.5 (the first para in the TGn draft) to replace "frames" with "MSDUs or MMPDUs" in the last sentence (for consistency with the change in the first sentence). The first sentence is now redundant and has been removed. |  | 2008-05-22 09:44 | EDITOR
6272 | Stephens, Adrian | 124 | 4 | 9.2.2 | 102 | 47 | E | N | 102.47 | 47 | 9.2.2 |  | A |  |  | 315 | "9.2.8,and" - missing a space | add one | EDITOR: 2008-04-23 13:31:14Z Accept | EDITOR | approved editorial comments |  |  | EI |  |  | 2008-05-14 21:24 | EDITOR
6273 | Stephens, Adrian | 124 | 4 | 9.2.5.5a.1 | 106 | 43 | T | N | 106.43 | 43 | 9.2.5.5a.1 |  | A |  |  | 316 | "The AP may continue a PIFS after the CTS, but shall not continue if the CS mechanism (see 9.2.1) indicates that the medium is busy at the TxPIFS slot boundary (defined in 9.2.10) following the transmission of the CTS." "may xxx, but shall not" is an awkward transmission. | Replace with: ""The AP may continue a PIFS after the CTS, if and only if the CS mechanism (see 9.2.1) indicates that the medium is idle at the TxPIFS slot boundary (defined in 9.2.10) following the transmission of the CTS."" | EDITOR: 2008-04-25 13:09:38Z Accept | EDITOR | approved minor technical |  |  | EI |  |  | 2008-05-14 21:21 | EDITOR
6274 | Stephens, Adrian | 124 | 4 | 9.2.5.5a.1 | 106 | 54 | E | N | 106.54 | 54 | 9.2.5.5a.1 |  | C |  |  | 315 | "The AP does not set a NAV in this case," - the antecedent is unclear | replace with "The AP does not set a NAV in the CTS-to-AP case," | EDITOR: 2008-04-23 13:39:48Z Counter - Make change as indicated. Also introduce term "CTS-to-AP" at the end of the previous para, and use also at the start of the note. This results in: "...non-STBC CTS addressed to the AP (known as "CTS-to-AP"). (#5017) NOTE--Sending a CTS-to-AP allows NAV protection to be established without causing the AP to update its NAV, as opposed to, for example, the sending of a CTS-to-self, which would potentially have caused the AP NAV to become set and then prevented it from responding to the subsequent RTS. The AP does not set a NAV in the CTS-to-AP (#6274) case, and will be able to respond to the following RTS. The NAV at receiving STAs is not updated by the RTS because its duration does not exceed the duration of the preceding CTS, and subsequently, the NAV cannot be reset during CTS2. (#5017)" | EDITOR | approved editorial comments |  |  | EI |  |  | 2008-05-14 21:24 | EDITOR
6275 | Stephens, Adrian | 124 | 4 | 9.2.5.5a.1 | 107 | 1 | E | N | 107.01 | 1 | 9.2.5.5a.1 |  | A |  |  | 315 | "Thus the NAV reservation will not always work, which can be avoided by sending a protection frame to the AP as described above." This reads awkwardly. | Replace with: "Thus, without sending a CTS-to-AP, the NAV reservation will not always work." | EDITOR: 2008-04-23 13:42:11Z Accept | EDITOR | approved editorial comments |  |  | EI |  |  | 2008-05-14 21:24 | EDITOR
6276 | Stephens, Adrian | 124 | 4 | 9.6.0d | 112 | 5 | E | N | 112.05 | 5 | 9.6.0d |  | A |  |  | 315 | "An AP that transmits the value one for either the Dual Beacon field or the Dual CTS Protection field of the HT Information element in a frame" reads awkwardly | Replace with: "An AP that transmits a frame containing an HT Information element with either the Dual Beacon field or the Dual CTS Protection field set to the value 1" | EDITOR: 2008-04-23 13:55:30Z Accept | EDITOR | approved editorial comments |  |  | EI |  |  | 2008-05-14 21:24 | EDITOR
6277 | Stephens, Adrian | 124 | 4 | 9.6.0g.3 | 114 | 28 | T | N | 114.28 | 28 | 9.6.0g.3 |  | A |  |  | 316 | "a CF_End control frame shall be sent at any rate within the BSSBasicMCSSet parameter" Chalk and cheese | replace "at any rate" with "using any MCS" | EDITOR: 2008-04-25 13:11:19Z Accept | EDITOR | approved minor technical |  |  | EI |  |  | 2008-05-14 21:21 | EDITOR
6278 | Stephens, Adrian | 124 | 4 | 9.6.1 | 118 | 54 | E | N | 118.54 | 54 | 9.6.1 |  | R |  |  | 315 | There's an extra bulled in column 4 class7 | fix | EDITOR: 2008-04-23 14:05:10Z Reject - There is no extra bullet in the referenced location. | EDITOR | approved editorial comments | [5 empty] | 2008-05-14 21:24 | EDITOR
6279 | Stephens, Adrian | 124 | 4 | 9.9.1.2 | 124 | 8 | E | N | 124.08 | 8 | 9.9.1.2 |  | A |  |  | 315 | "a individually addressed" - grammar | a -> an | EDITOR: 2008-04-23 14:07:21Z Accept | EDITOR | approved editorial comments |  |  | EI |  |  | 2008-05-14 21:24 | EDITOR
6280 | Stephens, Adrian | 124 | 4 | 9.9.1.4 | 124 | 37 | T | N | 124.37 | 37 | 9.9.1.4 |  | C |  |  | 316 | "The TXNAV timer begins counting down from the end of the transmission of the PPDU containing the frame from which the duration value was extracted." This reads oddly because the transmitter is inserting, not extracting. | Reword to something like: "The TXNAV timer begins counting down from the end of the transmission of the PPDU containing the frame." | EDITOR: 2008-04-25 13:42:02Z Counter - "The TXNAV timer begins counting down from the end of the transmission of the PPDU containing that frame." makes the antecedent clearer than the proposed text. | EDITOR | approved minor technical |  |  | EI |  |  | 2008-05-14 21:21 | EDITOR
6281 | Stephens, Adrian | 124 | 4 | 9.13.3.1 | 141 | 17 | T | Y | 141.17 | 17 | 9.13.3.1 |  | C |  |  | 332 | The list of non-ht modulations in the preamble-type parameter doesn't match those in the non-ht modulation parameter. i.e. these are a hang-on from D3.0. | Remove conditions that are no specifiable by the non-ht modulation parameter. | MAC: 2008-05-15 13:10:12Z Counter - Accept in principle. Make the changes in 11-08/0612r4 under CID 6281. | EDITOR | Approved in May 2008 |  | MAC: 2008-05-15 13:10:26Z - countered unanimously | EI | EDITOR: 2008-05-20 10:07:29Z |  | 2008-05-20 10:08 | EDITOR
6282 | Stephens, Adrian | 124 | 4 | 9.13.3.3 | 142 | 1 | T | N | 142.01 | 1 | 9.13.3.3 |  | A | Matthew Fischer |  | 331 | "RIFS sequence shall not be used unless the RIFS Mode field of the HT Information element is set to 1." A RIFSsequence is not defined. | Replace with: "A STA shall not transmit PPDUs separated by a RIFS unless the RIFS Mode field of the HT Information element is set to 1." | MAC: 2008-05-14 12:40:18Z Accept - TGn editor shall make the changes proposed by the commenter. | EDITOR | Approved in May 2008 |  | MAC: 2008-05-14 12:40:21Z - accepted unanimously | EI | EDITOR: 2008-05-20 11:00:40Z |  | 2008-05-20 11:01 | EDITOR
6283 | Stephens, Adrian | 124 | 4 | 9.13.3.4 | 142 | 22 | E | N | 142.22 | 22 | 9.13.3.4 |  | A |  |  | 315 | "reception of a management frame required to carry an HT Capabilities element when transmitted by an HT STA that does not carry such an element," the antecedent is unclear | Reword: "reception of a management frame that does not carry an HT Capabilities element and the frame is required to carry this element when transmitted by an HT STA," | EDITOR: 2008-04-24 07:52:00Z Accept | EDITOR | approved editorial comments |  |  | EI |  |  | 2008-05-14 21:24 | EDITOR
6284 | Stephens, Adrian | 124 | 4 | 9.16.1.1 | 151 | 55 | E | N | 151.55 | 55 | 9.16.1.1 |  | C |  |  | 315 | "in TSPEC," - missing article (2 occurances) | add one | EDITOR: 2008-04-24 07:53:13Z Counter - Use "a" for the first occurance. Reword the second one thus: "based on the value of the Minimum Data Rate field specified in the TSPEC. " | EDITOR | approved editorial comments |  |  | EI |  |  | 2008-05-14 21:24 | EDITOR
6285 | Stephens, Adrian | 124 | 4 | 9.17 | 159 | 21 | E | N | 159.21 | 21 | 9.17 |  | A |  |  | 315 | "NOTE—The maximum number of space time streams for which channel coefficients can be simultaneously estimated during the data portion of the HT long training fields is limited by 1) the Rx MCS Bitmask subfield of the Supported MCS Set field and 2) the Rx STBC subfield, both of the HT Capabilities element, and" The trailing ", and" is surprising | replace with a period. | EDITOR: 2008-04-24 07:56:19Z Accept | EDITOR | approved editorial comments |  |  | EI |  |  | 2008-05-14 21:24 | EDITOR
6286 | Stephens, Adrian | 124 | 4 | 9.19.3 | 171 | 31 | E | N | 171.31 | 31 | 9.19.3 |  | A |  |  | 315 | "the sounding PPDU of the request for feedback." grammar | reword: "the sounding PPDU containing the request for feedback." | EDITOR: 2008-04-24 07:57:06Z Accept | EDITOR | approved editorial comments |  |  | EI |  |  | 2008-05-14 21:24 | EDITOR
6287 | Stephens, Adrian | 124 | 4 | 9.19.3 | 171 | 33 | E | N | 171.33 | 33 | 9.19.3 |  | A |  |  | 315 | "If the immediate feedback capable beamformee cannot transmit an aggregated or immediate CSI/ Steering response in a SIFS time after the end of the received sounding packet, it may transmit the feedback response in an A-MPDU with an ACK or BlockAck in the same TXOP in the case that an ACK or BlockAck response frame is required." This is very convoluted logic | Reword thus: "If the immediate feedback capable beamformee cannot transmit an aggregated or immediate CSI/ Steering response in a SIFS time after the end of the received sounding packet, and the beamformee is subsequently required to transmit an ACK or BlockAck response in the same TXOP, it may transmit the feedback response in an A-MPDU with the ACK or BlockAck." | EDITOR: 2008-04-24 08:00:00Z Accept | EDITOR | approved editorial comments |  |  | EI |  |  | 2008-05-14 21:24 | EDITOR
6288 | Stephens, Adrian | 124 | 4 | 9.19.3 | 171 | 52 | T | N | 171.52 | 52 | 9.19.3 |  | A | Bjorn | 11-08-0468/r2 | 321 | "— If NDP sounding is used, the transmission of the feedback response frame may follow the NDP, but the control response frame is transmitted a SIFS after reception of the PPDU that elicited the control response." This is redundant to the first list item. | Delete cited text. | BEAM: 2008-04-30 15:51:21Z Accept as in 08-0468/r2 | EDITOR | Approved in May 2008 |  |  | EI | EDITOR: 2008-05-20 11:13:39Z |  | 2008-05-20 11:14 | EDITOR
6289 | Stephens, Adrian | 124 | 4 | 9.19.3 | 171 | 56 | E | N | 171.56 | 56 | 9.19.3 |  | A |  |  | 315 | "If the immediate feedback capable beamformee does not transmit the feedback response SIFS after the end of the received NDP, the feedback response may be aggregated with an ACK or BlockAck in the same TXOP in the case that an ACK or BlockAck response frame is required." Awkward | Reword: "If the immediate feedback capable beamformee does not transmit the feedback response a SIFS after the end of the received NDP, and the beamformee is subsequently required to transmit an ACK or BlockAck response in the same TXOP, the feedback response may be aggregated with the ACK or BlockAck." | EDITOR: 2008-04-24 08:05:11Z Accept | EDITOR | approved editorial comments |  |  | EI |  |  | 2008-05-14 21:24 | EDITOR
6290 | Stephens, Adrian | 124 | 4 | 9.20.2 | 175 | 52 | T | N | 175.52 | 52 | 9.20.2 |  | A | Hongyuan | 11-08-0477/r0 | 321 | "When transmitting a sounding PPDU sent in transmit and receive ASEL exchanges in Figure 9-37 and Figure 9-38," This would appear to limit the normative rules to the specific sequences shown in these figures. | reword: "When transmitting a sounding PPDU sent in transmit and receive ASEL exchanges (illustrated in Figure 9-37 and Figure 9-38)," | BEAM: 2008-04-30 15:21:46Z Accept as in 08-0477/r0 | EDITOR | Approved in May 2008 |  |  | EI | EDITOR: 2008-05-20 11:22:20Z |  | 2008-05-20 11:22 | EDITOR
6291 | Stephens, Adrian | 124 | 4 | 9.20.2 | 176 | 4 | E | N | 176.04 | 4 | 9.20.2 |  | A |  |  | 315 | "the reception of all the sounding PPDUs" - grammar | "all of" | EDITOR: 2008-04-24 08:12:31Z Accept | EDITOR | approved editorial comments |  |  | EI |  |  | 2008-05-14 21:24 | EDITOR
6292 | Stephens, Adrian | 124 | 4 | 9.20.2 | 176 | 7 | E | N | 176.07 | 7 | 9.20.2 |  | A |  |  | 315 | "During a receive antenna selection frame exchange, the ASEL sounding capable transmitter shall use a subset of antennas that does not change to transmit all the sounding PPDUs of the ASEL sounding sequence." - doesn't follow the pattern of the previous point | Reword: "During a receive antenna selection frame exchange, the ASEL sounding capable transmitter shall use a subset of antennas that does not change during the transmission of all of the sounding PPDUs of the ASEL sounding sequence." | EDITOR: 2008-04-24 08:13:17Z Accept | EDITOR | approved editorial comments |  |  | EI |  |  | 2008-05-14 21:24 | EDITOR
6293 | Stephens, Adrian | 124 | 4 | 11.2.1 | 200 | 9 | E | N | 200.09 | 9 | 11.2.1 |  | A |  |  | 315 | "group addressedMSDUs" - missing a space | add one | EDITOR: 2008-04-24 08:34:02Z Accept | EDITOR | approved editorial comments |  |  | EN | EDITOR: 2008-04-24 08:34:08Z Implemented for CID 6023 |  | 2008-05-14 21:24 | EDITOR
6294 | Stephens, Adrian | 124 | 4 | 11.2.1.1 | 200 | 45 | E | N | 200.45 | 45 | 11.2.1.1 |  | A |  |  | 315 | "group addressedtransmissions" - missing a space | add one | EDITOR: 2008-04-24 08:34:57Z Accept | EDITOR | approved editorial comments |  |  | EI |  |  | 2008-05-14 21:24 | EDITOR
6295 | Stephens, Adrian | 124 | 4 | 11.2.1.2 | 200 | 61 | E | N | 200.61 | 61 | 11.2.1.2 |  | A |  |  | 315 | "group addressedtraffic" - missing a space | add one and check globally | EDITOR: 2008-04-24 08:36:08Z Accept | EDITOR | approved editorial comments |  |  | EI |  |  | 2008-05-14 21:24 | EDITOR
6296 | Stephens, Adrian | 124 | 4 | 11.9.7.2 | 215 | 48 | T | Y | 215.48 | 48 | 11.9.7.2 |  | C | Matt Fischer | 08/520r3 | 319 | "All HT STAs with dot11FortyMHzOptionImplemented set to true within an IBSS shall have the ability to become DFS owner." This is too onerous. A STA may have no intent to support spectrum management and be content to work only in non-DFS bands. Also, it is not clear what "DFS owner" means when the spectrum managed mib variable is false. The previous sentence covers the case of any STA in an IBSS in DFS bands. It makes no sense to try and operate DFS procedures in non-DFS bands. Also in 11.14.2: "An HT STA that is a member of an IBSS and that has a value of true for dot11FortyMHzOptionImplemented shall use the new channel selection and advertising procedures defined in subclause 11.9.7." - is this required in a non-DFS BSS? | Remove the first cited text. | COEX: 2008-05-13 15:12:30Z Counter - TGn editor shall make the changes shown in document 11-08-0520r3 under any heading that includes CID 6296. The cited text refers to a proposed procedure from an older version of the draft where switching between 20/40 and 20 MHz BSS operation in an IBSS was allowed. The cited text should have been removed when the decision was made to not allow such behavior. | EDITOR | Approved in May 2008 |  |  | EI | EDITOR: 2008-05-19 16:02:44Z |  | 2008-05-19 16:03 | EDITOR
6297 | Stephens, Adrian | 124 | 4 | 11.14.2 | 217 | 7 | E | N | 217.07 | 7 | 11.14.2 |  | A |  |  | 315 | "shall use the new channel selection and advertising procedures defined in subclause 11.9.7." - new is a no no | remove "new" | EDITOR: 2008-04-24 09:41:50Z Accept | EDITOR | approved editorial comments |  |  | EM | EDITOR: 2008-05-19 16:00:50Z Note conflict with resolution of CID 6296, which deletes the cited text. No action taken in regard of the resolution to CID 6297. |  | 2008-05-19 16:02 | EDITOR
6298 | Stephens, Adrian | 124 | 4 | 11.14.4 | 220 | 57 | E | N | 220.57 | 57 | 11.14.4 |  | C |  |  | 315 | This section would be clearer if each of the cases being defined was in its own subclase | Add subclause heading for each case. | EDITOR: 2008-04-24 10:08:08Z Counter - Add the following headings at appropriate points: "Fields used to determine 40 MHz PPDU transmission restrictions", "Infrastructure non-AP STA restrictions", "AP restrictions" and "Restrictions on non-AP STAs that are not a member of an infrastructure BSS". Replace the second paragraph of the old 11.14.4 with: "The rules defined in 11.14.4.2, 11.14.4.3 and 11.14.4.4 describe the behavior that accompanies those fields." | EDITOR | approved editorial comments |  |  | EI |  |  | 2008-05-14 21:24 | EDITOR
6299 | Stephens, Adrian | 124 | 4 | 11.14.6 | 224 | 13 | T | Y | 224.13 | 13 | 11.14.6 |  | A | Matt Fischer | 08/520r3 | 319 | "An FC HT STA 19 shall maintain a local variable ActivityFraction. The value of ActivityFraction is equal to the total duration of transmitted MSDUs and received individually addressed MSDUs during the previous dot11BSSWidthChannelTransitionDelayFactor * dot11BSSWidthTriggerScanInterval seconds." The definition makes no sense. It's called a fraction, but is actually a period of time. Elsewhere it's used like a fraction. | Replace with: "An FC HT STA 19 shall maintain a local variable ActivityFraction. The value of ActivityFraction is equal to the total duration of transmitted MSDUs and received individually addressed MSDUs during the previous T_activity seconds divided by T_activity, where T_activity is dot11BSSWidthChannelTransitionDelayFactor * dot11BSSWidthTriggerScanInterval seconds." | COEX: 2008-05-13 15:20:45Z Accept - editor shall make changes as proposed by commenter. | EDITOR | Approved in May 2008 |  |  | EM | EDITOR: 2008-05-20 13:08:14Z Made the change as indicated, but formatted the specification as a new equation 11-5, with "where" definitions for the component parts defining T_ACTIVE and T_MEASURE-ACTIVE for clarity. |  | 2008-05-20 13:10 | EDITOR
6300 | Stephens, Adrian | 124 | 4 | 11.14.8 | 225 | 8 | E | N | 225.08 | 8 | 11.14.8 |  | A |  |  | 315 | This para should be a continuation of the dashed list | make it so | EDITOR: 2008-04-24 10:39:16Z Accept | EDITOR | approved editorial comments |  |  | EI |  |  | 2008-05-14 21:24 | EDITOR
6301 | Stephens, Adrian | 124 | 4 | 11.17 | 232 | 57 | T | Y | 232.57 | 57 | 11.17 |  | C | Adrian Stephens |  | 332 | "Group addressed A-MSDUs shall not be protected (i.e., are always transmitted without encryption)." was added in the last round of changes. The question is whether this is consistent with STD 802.11-2007 (page 248) which says: "if dot11RSNAEnabled = TRUE then if the Protected Frame subfield of the Frame Control Field is zero then if Protection for TA is off for Rx then Receive the unencrypted MPDU without protections else discard the frame body without indication to LLC and increment dot11WEPExcludedCount endif ..." Surely any group-addressed A-MSDUs would be discarded under certain circumstances. This appears to make group-addressed A-MSDUs useless. | Disallow group-addressed A-MSDUs when dot11RSNAEnabled is true. | MAC: 2008-05-15 12:11:28Z Counter - Make changes as shown in document 11-08/0612r0 for CID 6301, 6329. These changes disallow the use of group addressed A-MSDUs. The issue of protection of group-addressed A-MSDUs then becomes irrelevant. | EDITOR | Approved in May 2008 |  | MAC: 2008-05-15 12:11:34Z - countered unanimously | EM | EDITOR: 2008-05-20 10:10:23Z Replaced "xxxx" reference with 9.7c. |  | 2008-05-20 10:11 | EDITOR
6302 | Stephens, Adrian | 124 | 4 | 20.2.2 | 247 | 16 | T | Y | 247.16 | 16 | 20.2.2 |  | C | Adrian Stephens |  | 322 | "NOTE 2—Channel spacings of 5 or 10 MHz indicated for L_DATARATE do not apply to an HT STA using NONHT-DUP-OFDM, {OFDM and CH_OFFSET of value CH_OFF_20U}, {OFDM and CH_OFFSET of value CH_OFF_20L} modulations." I don't see how a device operating with a clause-20 PHY can transmit any 5 or 10 MHz PPDU. We have not considered how an HT device manages the coexistence of 5 or 10 MHz channels. It is possible to have a device that is capable of operation in two modes: .11a/j (5, 10MHz permitted) or .11n (20, 40 permitted), but not one that on a packet-by-packet basis was able to switch between them. This device can be made without the need for any standards support. Consider the question - can a device operating in a 5MHz band transmit an A-MPDU? The answer is no. The HT PAR specifies 2.4 and 5GHz band operation only. A device operating in some other band that requires 5 MHz operation is not acting an an HT device - it doesn't advertise an HT Cabilities element, it supports none of the HT MAC features and none of the HT PHY features. Therefore the HT PHY need not, and indeed cannot support 5MHz or 10MHz channels, as they are outside the scope of the PAR./ This device may become an HT device when operating in 2.4 or 5GHz, in which case it will support Clause 20 PHY operation. While operating as an HT device, it cannot support 5 or 10 MHz channel width operation. Don't forget - the Clause 20 PHY SAP is an abstract description of an interface required to provide Clause 20 operation. It is not the implementation interface for a device capable of switching between multiple modes of operation. | Remove the cited text, and the specification of rates for 5 and 10MHz operation in the L_DATARATE parameter. | PHY: 2008-05-13 18:30:07Z Counter - as in document 11-08/492r0. | EDITOR | Approved in May 2008 |  |  | EM | EDITOR: 2008-05-20 14:25:26Z Note, the submission 11-08/0492r0 shows changes using Word tracked changes. These are the changes that were implemented. It also appears to show strikeouts of all of the equations and variables (e.g. N_STS). This was taken to be an artefact of the cut & paste operation from the reference draft into the submission, and not an editor instruction to delete these variables. |  | 2008-05-23 08:25 | EDITOR
6303 | Stephens, Adrian | 124 | 4 | Annex T | 518 | 1 | E | N | 518.01 | 1 | Annex T |  | A |  |  | 315 | "Insert the following Annex T and subclauses T.1 to S.3:" S is wrong | S->T. | EDITOR: 2008-04-24 13:35:26Z Accept | EDITOR | approved editorial comments |  |  | EI |  |  | 2008-05-14 21:24 | EDITOR
6304 | Stephenson, Dave | 124 | 4 | 11.9 | 214 | 53 | T | Y | 214.53 | 53 | 11.9 |  | R | Doug Chan |  | 330 | 08/0351 indicates the risk of GF-enabled devices causing legacy 11a implementations to change channels. Assuming 11n intends to retain fair access to DFS channels, this is undesirable. A 60sec loss of service is incurred whenever the 11a BSS attempts to restart on another DFS channel. Assuming 11n intends to retain the existing 11a user experience, this is undesirable. | As an incomplete yet helpful standards compromise, disable GF transmissions in regulatory domains and on bands subject to to 50-100 us DFS requirements in the presence of 11a BSSs. This imposes very modest equirements on 11n devices and removes the risk. | Reject - The problem of false detections in legacy devices is not limited to GF receptions. TGn does not feel this is an issue to act upon until further evidence is provided. | EDITOR | Approved Rejects | [5 empty] | 2008-05-19 13:42 | EDITOR
6305 | Thomson, Allan | 124 | 4 | 7.4.10.4 | 87 | 38 | E | N | 87.38 | 38 | 7.4.10.4 |  | R |  |  | 315 | The PSMP Parameter Set and PSMP Sta info fields are described prior to Table 7.57p showing the overal format | Move description of fields after Table 7.57p | EDITOR: 2008-04-23 13:25:01Z Reject - The way in which these frames are defined in this draft amendment follows usage elsewhere in its baseline. 7.3 defines the components of a management frame and 7.4 defines the action frame formats in terms of these components. | EDITOR | approved editorial comments | [5 empty] | 2008-05-14 21:24 | EDITOR
6306 | Thomson, Allan | 124 | 4 | 11.1.3.4 | 198 | 55 | E | N | 198.55 | 55 | 11.1.3.4 |  | A |  |  | 315 | Change "adopt the all" to "adopt all the" | as per comment | EDITOR: 2008-04-24 08:27:27Z Accept | EDITOR | approved editorial comments |  |  | EI |  |  | 2008-05-14 21:24 | EDITOR
6307 | Thomson, Allan | 124 | 4 | 11.1.3.4 | 199 | 13 | E | N | 199.13 | 13 | 11.1.3.4 |  | R |  |  | 315 | The paragraph starting "In addition to the table entries…" pretty much duplicates the paragraph on P198 L54 except that one is for infrastructure BSS and the other is IBSS. | Suggest deleting paragraph on P199 L13 and changing P198 L54 "joining an infrastructure BSS that" to "joining an infrastructure BSS or IBSS that" | EDITOR: 2008-04-24 08:31:26Z Reject - There is a technical difference between the two cited paragraphs. In the IBSS case, adoption is driven by table entries in 10.3.2.2.2. This is not called out in the infrastructure case, and this sense would be lost if the commenter's proposal was accepted. | EDITOR | approved editorial comments | [5 empty] | 2008-05-14 21:24 | EDITOR
6308 | Thomson, Allan | 124 | 4 | 11.1.3.4 | 199 | 19 | E | N | 199.19 | 19 | 11.1.3.4 |  | R |  |  | 315 | The paragraph starting "In addition to the table entries…" pretty much duplicates the paragraph on P198 L60 except that one is for infrastructure BSS and the other is IBSS. | Suggest deleting paragraph on P199 L19 and changing P198 L61 "joining an infrastructure BSS that" to "joining an infrastructure BSS or IBSS that" | EDITOR: 2008-04-24 08:33:06Z Reject - There is a technical difference between the two cited paragraphs. In the IBSS case, adoption is driven by table entries in 10.3.2.2.2. This is not called out in the infrastructure case, and this sense would be lost if the commenter's proposal was accepted. | EDITOR | approved editorial comments | [5 empty] | 2008-05-14 21:24 | EDITOR
6309 | Thomson, Allan | 124 | 4 | 11.2.1.2 | 200 | 61 | E | N | 200.61 | 61 | 11.2.1.2 |  | A |  |  | 315 | Missing space in "group addresstraffic is pending" | add space | EDITOR: 2008-04-24 08:36:14Z Accept | EDITOR | approved editorial comments |  |  | EN | EDITOR: 2008-04-24 08:36:17Z Implemented for CID 6295 |  | 2008-05-14 21:24 | EDITOR
6310 | Thomson, Allan | 124 | 4 | 11.2.1.2 | 200 | 64 | E | N | 200.64 | 64 | 11.2.1.2 |  | R |  |  | 315 | An AP shall transmit both MSDU AND A-MSDU. Not or. | Change "or A-MSDUs" to "and A-MSDUs" | EDITOR: 2008-04-24 08:37:46Z Reject - While the AP may have buffered MSDUs and/or A-MSDUs ready to transmit, the *items* that are buffered are "MSDUs or A-MSDUs", they cannot be both. | EDITOR | approved editorial comments | [5 empty] | 2008-05-14 21:24 | EDITOR
6311 | Thomson, Allan | 124 | 4 | 11.2.1.7 | 205 | 13 | T | Y | 205.13 | 13 | 11.2.1.7 |  | A | Adrian Stephens |  | 323 | Ambiguous language in "at least every non-STBC DTIM or at least every STBC DTIM". Does this mean a STA is waking up every non-STBC DTIM or every STBC DTIM or both or a mix of the two? This sentence is not clear what are the requirements for a STA to follow. | Change from "at least every non-STBC DTIM or at least every STBC DTIM" to "either every non-STBC DTIM or every STBC DTIM" | MAC: 2008-05-07 16:15:51Z Accept - editor to make the changes for CID 6311 shown in 11-08-0522r0 | EDITOR | Approved in May 2008 |  | MAC: 2008-05-07 16:16:10Z - accepted unanimously | EI | EDITOR: 2008-05-20 11:27:31Z |  | 2008-05-20 11:28 | EDITOR
6312 | Thomson, Allan | 124 | 4 | 11.2.1.8 | 205 | 41 | T | Y | 205.41 | 41 | 11.2.1.8 |  | C | Adrian Stephens |  | 323 | Ambiguous language in "at least every primary DTIM or at least every STBC DTIM". Does this mean a STA is waking up every primary DTIM or every STBC DTIM or both or a mix of the two? This sentence is not clear what are the requirements for a STA to follow. | Change to "either every primary DTIM or every STBC DTIM" | MAC: 2008-05-07 16:21:43Z Counter - Make the change as indicated in document 11-08/0522r1 | EDITOR | Approved in May 2008 |  | MAC: 2008-05-07 16:21:22Z - countered unanimously | EI | EDITOR: 2008-05-20 11:32:04Z |  | 2008-05-20 11:32 | EDITOR
6313 | Thomson, Allan | 124 | 4 | 11.2.3 | 208 | 62 | T | Y | 208.62 | 62 | 11.2.3 |  | C | Paddam Kafle |  | 331 | MIMO STA is not defined | Define it or change to a term that is (i.e. HT STA) | MAC: 2008-05-14 13:58:59Z Counter - delete the word "MIMO" that appears in the first sentence of subclause 11.2.3 on page 220 at about line 48 of TGn draft 4.01. | EDITOR | Approved in May 2008 |  | MAC: 2008-05-14 14:03:20Z - countered unanimously | EI | EDITOR: 2008-05-20 12:44:04Z |  | 2008-05-20 12:44 | EDITOR
6314 | van Zelst, Allert | 124 | 4 | 9.13.3.1 | 141 | 27 | E | N | 141.27 | 27 | 9.13.3.1 |  | A |  |  | 315 | "When the HT Protection field is not set HT no protection mode…", missing "to" | Change to "When the HT Protection field is not set to HT no protection mode…" | EDITOR: 2008-04-24 07:47:05Z Accept | EDITOR | approved editorial comments |  |  | EN | EDITOR: 2008-04-24 07:47:08Z Implemented for CID 6078 |  | 2008-05-14 21:24 | EDITOR
6315 | van Zelst, Allert | 124 | 4 | 11.14.1 | 215 | 65 | E | N | 215.65 | 65 | 11.14.1 |  | C |  |  | 315 | The term HT Capabilities Information element could lead to confusion. In the rest of the section it is called HT Capabilities element. | Change it to HT Capabilities element | EDITOR: 2008-04-24 09:29:54Z Counter - Make this change globally (6 occurrances) | EDITOR | approved editorial comments |  |  | EI |  |  | 2008-05-14 21:24 | EDITOR
6316 | van Zelst, Allert | 124 | 4 | 11.14.1 | 216 | 3 | E | N | 216.03 | 3 | 11.14.1 |  | C |  |  | 315 | The term HT Capabilities Information element could lead to confusion. In the rest of the section it is called HT Capabilities element. | Change it to HT Capabilities element | EDITOR: 2008-04-24 09:30:08Z Counter - See resolution to CID 6315 | EDITOR | approved editorial comments |  |  | EN | EDITOR: 2008-04-24 09:30:26Z Implemented for CID 6315 |  | 2008-05-14 21:24 | EDITOR
6317 | van Zelst, Allert | 124 | 4 | 11.14.1 | 215 | 64 | T | N | 215.64 | 64 | 11.14.1 |  | R | Matt Fischer | 08/520r3 | 319 | The definition of FC HT AP is unclear. "most recent transmission" suggests that an AP can switch from 20 to 40 MHz capable just by changing its HT Capabilities element in a beacon? How about the other way around? Can it become a non-FC HT AP by setting Supported Channel Width Set field to 0 in a beacon? | Please clarify | COEX: 2008-05-13 15:12:56Z Reject - an AP cannot switch between FC HT AP and non-FC HT AP by simply changing the value of the Supported Channel Width Set field because as the note in 11.14.4.1 says: NOTE.The Supported Channel Width Set field transmitted by an AP is constant for the lifetime of its BSS as it is a parameter of the MLME-START.request primitive. | EDITOR | Approved Rejects | [5 empty] | 2008-05-19 13:42 | EDITOR
6318 | van Zelst, Allert | 124 | 4 | 11.14.4 | 221 | 33 | T | N | 221.33 | 33 | 11.14.4 |  | R | Matt Fischer | 08/520r3 | 319 | "at every TBTT" is probably not correct, it is either before a beacon is going to be sent (from an AP point of view) or after the beacon is received (from a non-AP STA point of view). | Please clarify | COEX: 2008-05-13 15:17:30Z Reject - the cited text is an incomplete quote. With a little bit more of the sentence providing context, the answer is revealed: “according to the rules in this subclause at every TBTT” – so if the reader continues to read the rules provided within the subclause, explicit reference to TBTT events is noted, wherein the timing is at TBTT – note that the at TBTT is due to the fact that some elements in some beacons and probe responses and some action frames can contain information in the form of a pre-announcement of an upcoming event which will occur at some upcoming TBTT. | EDITOR | Approved Rejects | [5 empty] | 2008-05-19 13:42 | EDITOR
6319 | van Zelst, Allert | 124 | 4 | 20.2.2 | 242 | 17 | T | N | 242.17 | 17 | 20.2.2 |  | A | Eldad Perahia |  | 322 | NON_HT_MODULATION does not have UPPER- and LOWER- types anymore. | Replace the UPPER- and LOWER- types with the correct ones. | PHY: 2008-05-13 18:52:19Z Accept - as in document 11-08/489r1. | EDITOR | Approved in May 2008 |  |  | EN | EDITOR: 2008-05-20 13:49:29Z Implemented for CID 6281. |  | 2008-05-20 13:50 | EDITOR
6320 | van Zelst, Allert | 124 | 4 | 20.2.3 | 248 | 54 | E | N | 248.54 | 54 | 20.2.3 |  | A |  |  | 315 | It might not be clear that in this table entry the non-HT duplicate mode is meant. Please refer to Section 20.3.11.11 where the non-HT duplicate mode is defined. | Include reference. | EDITOR: 2008-04-24 10:57:26Z Accept | EDITOR | approved editorial comments |  |  | EI |  |  | 2008-05-14 21:24 | EDITOR
6321 | van Zelst, Allert | 124 | 4 | 20.3.12 | 300 | 38 | E | N | 300.38 | 38 | 20.3.12 |  | A |  |  | 315 | The bold x and bold y should not be italic, but they should resemble the notation as in Equation 20-66 | Please correct | EDITOR: 2008-04-24 11:33:21Z Accept | EDITOR | approved editorial comments |  |  | EI |  |  | 2008-05-14 21:24 | EDITOR
6322 | van Zelst, Allert | 124 | 4 | 20.3.21.2 | 314 | 16 | E | N | 314.16 | 16 | 20.3.21.2 |  | A |  |  | 315 | Please use for Qk = I the same style as in 20.3.11.10.1 | Update notation | EDITOR: 2008-04-24 11:36:29Z Accept | EDITOR | approved editorial comments |  |  | EI |  |  | 2008-05-14 21:24 | EDITOR
6323 | van Zelst, Allert | 124 | 4 | 20.6 | 344 | 16 | T | N | 344.16 | 16 | 20.6 |  | C | Eldad Perahia |  | 322 | The change from Draft 3.0 to Draft 4.0 of data subcarriers to data numbers, and pilot subcarriers to pilot values is confusing since the new names don't imply any more that they refer to data numbers or pilot values of one OFDM symbol. I think it is more clear to relate N_SD and N_SP to carriers or subcarriers. The "out-of-band" "tones", do not carry data, they are just imaginary FFT bins. We potentially can use up to 64 or 128 subcarriers, but we actually only use N_SD + N_SP subcarriers. If the confusion is for the HT-duplicate and non-HT duplicate modes, then include a note much like NOTE 1 of Table 20-5 explaining that the data symbols and pilot symbols are replicated to excite the 104 subcarriers. Note that Table 20-5 is another spot that should be reverted to the use of data subcarriers and pilot subcarriers. | Revert to the notation of Draft 3.0 throughout the Draft (namely "data subcarriers" and "pilot subcarriers"). If subcarriers is unacceptable, then at least use "data symbols per OFDM symbol" or "QAM symbols per OFDM symbol" and "pilot symbols per OFDM symbol" instead of "data numbers" and "pilot values". | PHY: 2008-05-13 18:50:11Z Counter - as in document 11-08/489r1. | EDITOR | Approved in May 2008 |  |  | EI | EDITOR: 2008-05-20 13:59:03Z |  | 2008-05-20 13:59 | EDITOR
6324 | van Zelst, Allert | 124 | 4 | 20.6 | 344 | 32 | E | N | 344.32 | 32 | 20.6 |  | C |  |  | 315 | There is no need to include EQM in the heading of this table because the table deals with just 1 spatial stream anyway. | Remove EQM | EDITOR: 2008-04-24 11:38:09Z Counter - Remove EQM as specified, and adjust the reference to this table appropriately. | EDITOR | approved editorial comments |  |  | EI |  |  | 2008-05-14 21:24 | EDITOR
6325 | Vlantis, George | 124 | 4 | 9.6.0g.5.2 | 116 | 1 | T | N | 116.01 | 1 | 9.6.0g.5.2 |  | R | Yuichi Morioka |  | 332 | Subclause 9.6.0g.6 indicates that a control frame response shall only be transmitted in a non-HT PPDU, except in the conditions listed in the remainder of the subclause, which are all cases where transmitting an HT control frame is OK in response to an HT initiating frame. However, in subclause 9.6.0g.5.2, it recognized in the first line that the rules of 9.6.0g.6 apply. But as the selection is made for the response MCS in the non-HT PPDU case, subparagraph 2) on line #1 of page 116, it is possible to select an HT MCS from the CandidateMCSSet, and the text states that this MCS shall be used for the MCS response frame. This contradicts the cited 9.6.0g.6 rule. | Fix the contradiction. For example, either change the selection rule for the MCS to disallow HT in subparagraph 2), or remove the requirement to transmit the selected MCS in a PPDU with the selected MCS, or add another exception case to 9.6.0g.6. | MAC: 2008-05-15 13:54:15Z Reject - case b) i) in 9.6.0g.6 allows a non-HT PPDU to carry a TRQ=1 (e.g. a control wrapper frame) and the response to such a frame would be an HT PPDU that now needs to rely on the MCS selection rules specified in 9.6.0g.5.2 subpart a). Hence, there is no contradiction. | EDITOR | Approved Rejects |  | MAC: 2008-05-15 13:54:17Z - rejected unanimously |  |  |  | 2008-05-19 13:42 | EDITOR
6326 | Vlantis, George | 124 | 4 | 7.3.2.58 | 79 | 46 | T | N | 79.46 | 46 | 7.3.2.58 |  | R | Doug Chan |  | 330 | A pure 802.11n BSS operating in the 5GHz band may use unprotected GF preambles. However, the pure 802.11n BSS may happen to overlap an 802.11a legacy BSS (or a .11n/.11a mixed BSS) causing STAs in the 802.11a BSS to get false DFS detections. (c.f. Doc #11-08-0351 from Doug Chan) due to their inability to recognize the GF preamble and due to the short duration of the GF packet. | This is a toughie. Greater minds than mine will have to grapple with this one. It seems either the rule on line #46 would need to be modified for the 5GHz band, or some procedural (e.g. Doc. #11-08-0351) solution needs to be found. | Reject - The problem of false detections in legacy devices is not limited to GF receptions. TGn does not feel this is an issue to act upon until further evidence is provided. | EDITOR | Approved Rejects | [5 empty] | 2008-05-19 13:42 | EDITOR
6327 | Vlantis, George | 124 | 4 | 20.3.11.8.1 | 291 | 33 | T | N | 291.33 | 33 | 20.3.11.8.1 |  | R | Vinko Erceg |  | 322 | STBC mandatory at AP: The capability to transmit of STBC frames should be mandatory at the AP. For the "new" application of VoIP phones with a single antenna, this feature should be required to provide some range improvement over 802.11g. The argument for rejection in LB87 (c.f. Doc. 11-07/2823r4) for this comment is that STBC is lumped in with LDPC, BeamForming, short GI and other PHY options that add complexity. I can understand the latter three examples but not STBC as adding as an example of adding a great deal of complexity. The other reason given for rejection is that if one optional feature is made mandatory to increase performance, why not them all. My response is that the complexity criteria mentioned above should be considered on a case-by-case basis. I do buy the argument on LDPC, TxBF, short-GI, etc. | Change "optional" to "mandatory" here. | PHY: 2008-05-13 18:38:59Z Reject - as in document 11-08/482r2. | EDITOR | Approved Rejects |  | Srawpoll was conducted to keep STBS as an optional mode: (9 Yes/ 0 No) |  |  |  | 2008-05-19 13:42 | EDITOR
6328 | Vlantis, George | 124 | 4 | T.3.2 | 520 | 39 | T | N | 520.39 | 39 | T.3.2 |  | R | Eldad | 08/517r0 | 319 | The intent to promote sharing of the 2.4GHz spectrum under the Bluetooth WPAN case is a laudable one. One can also foresee other Wireless standards (e.g 802.16) that will also want to share the 2.4 GHz spectrum. While a sensing mechanism is provided for sensing non-HT 802.11OBSS, the only mechanism for reporting issues with WPAN, WMAN, WRAN, etc. is setting the "20/40 MHz Interolerant" bit in the HT capabilities info field. No guidance is given for under which circumstances this bit should be set, nor how to detect these networks. Surely some SINR criterion should be added. Also, under typical deployments adjacent 20MHz channels' centers are spaced by 25MHz, making 40MHz protection mechanisms for OBSS suspect. | Either extend the co-existence mechanism to include non-802.11 networks or delete 40MHz operation in 2.4GHz. | COEX: 2008-05-13 15:23:29Z Reject - Though T.3.2 uses 802.15.1 as an example, use of the Forty MHz Intolerance bit is not specific to any system. When the Forty MHz Intolerance bit is set is left to the implementer. This allows most flexibility in its use. Furthermore, how to detect these neighboring non-802.11 networks is also left to the implementer. Overlapping OBSS scan operation addresses the channel spacing issue | EDITOR | Approved Rejects | [5 empty] | 2008-05-19 13:42 | EDITOR
6329 | Yamaura, Tomoya | 124 | 4 | 11.17 | 232 | 58 | T | N | 232.58 | 58 | 11.17 |  | C | Adrian Stephens |  | 332 | Now, we have decription of "Group addressed A-MSDUs shall not be protected (i.e., are always transmitted without encryption)." However, this would allow DoS attack. Also, this rule seems inconsistent with the pseudo-code in 8.7.2.3 in base standard. | Choose one of followings. (1) Disallow group addressed A-MSDU ialways. (Most preferred) (2) Disallow group addressed A-MSDU when group cipher suite=AES-CCM (in this case, encripted one is also prohibited) (3) Disallow group addressed A-MSDU without encryption - This woulds require some more description what would happen at various cases. | MAC: 2008-05-15 12:14:18Z Counter - see CID 6301, which prohibits the use of group addressed A-MSDUs. | EDITOR | Approved in May 2008 |  | MAC: 2008-05-15 12:14:25Z - countered unanimously | EN | Implemented for CID 6301 |  | 2008-05-20 10:12 | EDITOR
6330 | Yamaura, Tomoya | 124 | 4 | 7.3.2.57.6 | 76 | 30 | T | N | 76.3 | 30 | 7.3.2.57.6 |  | C | Vinko | 11-08/0523r0 | 321 | The meaning of Channel Estimation Capability bit was changed. This change may add unreasonable combination of estimation capability. For example, when the device announce its MCS capability as supporting 2 space time streams, and it support staggered, it would be expected that it can support 2 space time streams for extension part, from the implementation point of view. However, the latest definition allow singlespace time stream for extension (i.e., set this bit to 0). This is unnecessary flexibility of implementation. | Add some text that the dimension for extension space time stream(s) shall (or should) be up to supported dimension for data space time stream(s), when staggerred sounding is supported. | BEAM: 2008-05-14 03:53:58Z Counter - as in 11-08/0523r1 | EDITOR | Approved in May 2008 | D | BEAM: 2008-04-30 15:58:12Z Defer for further discussion in Jacksonville. | EM | EDITOR: 2008-05-19 15:35:29Z - Editorial rewording "If the STA" --> "If a STA" as no antecedent has been established. |  | 2008-05-19 15:37 | EDITOR
6331 | Yamaura, Tomoya | 124 | 4 | 7.1.3.3.5 | 15 | 11 | T | N | 15.11 | 11 | 7.1.3.3.5 |  | A |  |  | 316 | At D4.0, we decided that the fragmention of A-MSDU is prohibited. However, "the MSDU or A-MSDU (or fragment thereof)" can be read as fragmentation of A-MSDU is allowed. | Replace "the MSDU or A-MSDU (or fragment thereof)" with "the MSDU (or fragment thereof) or A-MSDU". | EDITOR: 2008-04-25 11:43:47Z Accept | EDITOR | approved minor technical |  |  | EI |  |  | 2008-05-14 21:21 | EDITOR
6332 | Yamaura, Tomoya | 124 | 4 | 9.1.5 | 101 | 38 | T | N | 101.38 | 38 | 9.1.5 |  | C |  |  | 316 | At D4.0, we decided that the fragmention of A-MSDU is prohibited. However, "an A-MSDU" here can be read as fragmentation of A-MSDU is allowed. | remove "an A-MSDU". | EDITOR: 2008-04-25 12:58:03Z Counter - See resolution of CID 6271. | EDITOR | approved minor technical |  |  | EN | EDITOR: 2008-04-25 12:58:22Z Implemented for CID 6271 |  | 2008-05-14 21:21 | EDITOR
6333 | Yamaura, Tomoya | 124 | 4 | 9.1.5 | 101 | 39 | T | N | 101.39 | 39 | 9.1.5 |  | C |  |  | 316 | At D4.0, we decided that the fragmention of A-MSDU is prohibited. However, ", A-MSDU" here can be read as fragmentation of A-MSDU is allowed. | remove ", A-MSDU". | EDITOR: 2008-04-25 13:05:31Z Counter - See resolution of CID 6271. | EDITOR | approved minor technical |  |  | EN | EDITOR: 2008-04-25 12:58:22Z Implemented for CID 6271 |  | 2008-05-14 21:21 | EDITOR
6334 | Yamaura, Tomoya | 124 | 4 | 9.1.5 | 101 | 41 | T | N | 101.41 | 41 | 9.1.5 |  | C |  |  | 316 | At D4.0, we decided that the fragmention of A-MSDU is prohibited. However, ", A-MSDU" here can be read as fragmentation of A-MSDU is allowed. | remove ", A-MSDU". | EDITOR: 2008-04-25 13:05:37Z Counter - See resolution of CID 6271. | EDITOR | approved minor technical |  |  | EN | EDITOR: 2008-04-25 12:58:22Z Implemented for CID 6271 |  | 2008-05-14 21:21 | EDITOR
6335 | Yamaura, Tomoya | 124 | 4 | 9.1.5 | 101 | 45 | T | N | 101.45 | 45 | 9.1.5 |  | C |  |  | 316 | At D4.0, we decided that the fragmention of A-MSDU is prohibited. However, ", A-MSDU" here can be read as fragmentation of A-MSDU is allowed. | remove ", A-MSDU". | EDITOR: 2008-04-25 13:05:42Z Counter - See resolution of CID 6271. | EDITOR | approved minor technical |  |  | EN | EDITOR: 2008-04-25 12:58:22Z Implemented for CID 6271 |  | 2008-05-14 21:21 | EDITOR
6336 | Yamaura, Tomoya | 124 | 4 | 9.1.5 | 101 | 49 | T | N | 101.49 | 49 | 9.1.5 |  | C |  |  | 316 | At D4.0, we decided that the fragmention of A-MSDU is prohibited. However, "A-MSDUs" here can be read as fragmentation of A-MSDU is allowed. | remove "A-MSDUs". | EDITOR: 2008-04-25 13:05:57Z Counter - See resolution of CID 6271. | EDITOR | approved minor technical |  |  | EN | EDITOR: 2008-04-25 12:58:22Z Implemented for CID 6271 |  | 2008-05-14 21:21 | EDITOR
6337 | Yamaura, Tomoya | 124 | 4 | 9.1.5 | 101 | 50 | T | N | 101.5 | 50 | 9.1.5 |  | C |  |  | 316 | At D4.0, we decided that the fragmention of A-MSDU is prohibited. However, "or A-MSDU" here can be read as fragmentation of A-MSDU is allowed. | remove "or A-MSDU". | EDITOR: 2008-04-25 13:06:01Z Counter - See resolution of CID 6271. | EDITOR | approved minor technical |  |  | EN | EDITOR: 2008-04-25 12:58:22Z Implemented for CID 6271 |  | 2008-05-14 21:21 | EDITOR
6338 | Yamaura, Tomoya | 124 | 4 | 9.1.5 | 101 | 51 | T | N | 101.51 | 51 | 9.1.5 |  | C |  |  | 316 | At D4.0, we decided that the fragmention of A-MSDU is prohibited. However, "or A-MSDU" here can be read as fragmentation of A-MSDU is allowed. | remove "or A-MSDU". | EDITOR: 2008-04-25 13:06:06Z Counter - See resolution of CID 6271. | EDITOR | approved minor technical |  |  | EN | EDITOR: 2008-04-25 12:58:22Z Implemented for CID 6271 |  | 2008-05-14 21:21 | EDITOR
6339 | Yamaura, Tomoya | 124 | 4 | 9.1.5 | 101 | 56 | T | N | 101.56 | 56 | 9.1.5 |  | C |  |  | 316 | At D4.0, we decided that the fragmention of A-MSDU is prohibited. However, "or A-MSDU," here can be read as fragmentation of A-MSDU is allowed. | remove "or A-MSDU,". | EDITOR: 2008-04-25 13:06:12Z Counter - See resolution of CID 6271. | EDITOR | approved minor technical |  |  | EN | EDITOR: 2008-04-25 12:58:22Z Implemented for CID 6271 |  | 2008-05-14 21:21 | EDITOR
6340 | Yamaura, Tomoya | 124 | 4 | 9.1.5 | 101 | 59 | T | N | 101.59 | 59 | 9.1.5 |  | C |  |  | 316 | At D4.0, we decided that the fragmention of A-MSDU is prohibited. However, "or a number of MSDUs are aggregated to produce an individually addressed A-MSDU" here can be read as fragmentation of A-MSDU is allowed. | remove quoted phrase. | EDITOR: 2008-04-25 13:06:17Z Counter - See resolution of CID 6271. | EDITOR | approved minor technical |  |  | EN | EDITOR: 2008-04-25 12:58:22Z Implemented for CID 6271 |  | 2008-05-14 21:21 | EDITOR
6341 | Yamaura, Tomoya | 124 | 4 | 9.1.5 | 101 | 64 | T | N | 101.64 | 64 | 9.1.5 |  | C |  |  | 316 | At D4.0, we decided that the fragmention of A-MSDU is prohibited. However, two"or A-MSDU,"s on this line can be read as fragmentation of A-MSDU is allowed. | remove two "or A-MSDU,"s on this line. | EDITOR: 2008-04-25 13:06:21Z Counter - See resolution of CID 6271. | EDITOR | approved minor technical |  |  | EN | EDITOR: 2008-04-25 12:58:22Z Implemented for CID 6271 |  | 2008-05-14 21:21 | EDITOR
6342 | Yamaura, Tomoya | 124 | 4 | 9.1.5 | 101 | 65 | T | N | 101.65 | 65 | 9.1.5 |  | C |  |  | 316 | At D4.0, we decided that the fragmention of A-MSDU is prohibited. However, "or A-MSDU" here can be read as fragmentation of A-MSDU is allowed. | remove "or A-MSDU". | EDITOR: 2008-04-25 13:06:28Z Counter - See resolution of CID 6271. | EDITOR | approved minor technical |  |  | EN | EDITOR: 2008-04-25 12:58:22Z Implemented for CID 6271 |  | 2008-05-14 21:21 | EDITOR
6343 | Yamaura, Tomoya | 124 | 4 | 9.1.5 | 102 | 1 | T | N | 102.01 | 1 | 9.1.5 |  | C |  |  | 316 | At D4.0, we decided that the fragmention of A-MSDU is prohibited. However, "A-MSDU" here can be read as fragmentation of A-MSDU is allowed. | remove "A-MSDU". | EDITOR: 2008-04-25 13:06:33Z Counter - See resolution of CID 6271. | EDITOR | approved minor technical |  |  | EN | EDITOR: 2008-04-25 12:58:22Z Implemented for CID 6271 |  | 2008-05-14 21:21 | EDITOR
6344 | Yamaura, Tomoya | 124 | 4 | 9.1.5 | 102 | 2 | T | N | 102.02 | 2 | 9.1.5 |  | C |  |  | 316 | At D4.0, we decided that the fragmention of A-MSDU is prohibited. Hwever there is a description of "To avoid fragmentation following aggregation, a STA should limit the size of A-MSDU aggregates to less than the dot11FragmentationThreshold." Do we need this ? | remove qupted sentense. | EDITOR: 2008-04-25 13:06:38Z Counter - See resolution of CID 6271. | EDITOR | approved minor technical |  |  | EN | EDITOR: 2008-04-25 12:58:22Z Implemented for CID 6271 |  | 2008-05-14 21:21 | EDITOR
6345 | Yamaura, Tomoya | 124 | 4 | 9.9.1.2 | 124 | 9 | T | N | 124.09 | 9 | 9.9.1.2 |  | C |  |  | 332 | At D4.0, we decided that the fragmention of A-MSDU is prohibited. However, "or A-MSDU" here can be read as fragmentation of A-MSDU is allowed. | At least, remove "or A-MSDU". Then, we should decide whether we need some explicit description that the length of A-MSDU shall not exceed TXOP limit, or not. For example, how about adding following text just after "transmit attempt of the MPDU."? "A STA shall not transmit two or more A-MSDUs that cause the TXOP limit to be exceeded at the PHY rate selected for the initial transmit attempt of the MPDUs." | MAC: 2008-05-15 13:05:10Z Counter - Make changes as shown in document 11-08/0612r4 under CID 6345. These changes remove A-MSDU from the cited text - i.e. do not allow the fragmentation of A-MSDU. The existing description of the TXOP limit rules already prohibits the transmission of any MPDU that exceeds the TXOP limit, thereby placing a constraint on the construction of A-MSDUs. | EDITOR | Approved in May 2008 |  | EDITOR: 2008-04-25 13:38:46Z It makes sense to limit the A-MSDU size to honour the TXOP limit. I think the scope of this change exceeds the "minor technical" moniker, and so I am transferring to MAC. | EI | EDITOR: 2008-05-20 10:06:32Z |  | 2008-05-20 10:07 | EDITOR
6346 | Yamaura, Tomoya | 124 | 4 | 9.9.2.3 | 128 | 39 | T | N | 128.39 | 39 | 9.9.2.3 |  | C |  |  | 316 | At D4.0, we decided that the fragmention of A-MSDU is prohibited. However, "and A-MSDUs" here can be read as fragmentation of A-MSDU is allowed. | remove "and A-MSDUs". In addition, we may need some rules for keeping length of the packet for HCCA case. For example, how about adding following text, though it might be reworded to fit with HCCA ? "A STA shall not transmit two or more A-MSDUs that cause the TXOP limit to be exceeded at the PHY rate selected for the initial transmit attempt of the MPDUs." | EDITOR: 2008-04-25 13:45:03Z Counter - Please see resolution to CID 6014. | EDITOR | approved minor technical |  |  | EN | EDITOR: 2008-04-25 13:45:20Z Implemented for CID 6014. |  | 2008-05-14 21:21 | EDITOR
6347 | Yamaura, Tomoya | 124 | 4 | 11.2.2.4 | 208 | 35 | T | N | 208.35 | 35 | 11.2.2.4 |  | A |  |  | 316 | At D4.0, we decided that the fragmention of A-MSDU is prohibited. However, "or A-MSDU" here can be read as fragmentation of A-MSDU is allowed. | remove "or A-MSDU". | EDITOR: 2008-04-25 14:01:20Z Accept | EDITOR | approved minor technical |  |  | EI |  |  | 2008-05-14 21:21 | EDITOR
6348 | Yamaura, Tomoya | 124 | 4 | 11.2.2.4 | 208 | 37 | T | N | 208.37 | 37 | 11.2.2.4 |  | A |  |  | 316 | At D4.0, we decided that the fragmention of A-MSDU is prohibited. However, "or A-MSDU" here can be read as fragmentation of A-MSDU is allowed. | remove "or A-MSDU". | EDITOR: 2008-04-25 14:01:54Z Accept | EDITOR | approved minor technical |  |  | EI |  |  | 2008-05-14 21:21 | EDITOR