## Title
IEEE P802.11 Wireless LANs
Submission
Designator: | doc.: IEEE 802.11-08/0466r1
Venue Date: | April 2008
First Author: | Eldad Perahia, Intel Corporation
Subject: | TGN LB115 Coex Comments
Full Date: | 2008-04-24
Author(s): | Name(s) | Eldad Perahia
| Company | Intel Corporation
Address
| Phone: | 503-712-8081
Fax:
| email: | eldad.perahia@intel.com
Abstract:
This document contains the consolidation of Coex Ad Hoc comments submitted by voters for LB124.
This information is PROVISIONAL awaiting validation.
Notice: This document has been prepared to assist IEEE 802.11. It is offered as a basis for discussion and is not binding on the contributing individual(s) or organization(s). The material in this document is subject to change in form and content after further study. The contributor(s) reserve(s) the right to add, amend or withdraw material contained herein.
Release: The contributor grants a free, irrevocable license to the IEEE to incorporate material contained in this contribution, and any modifications thereof, in the creation of an IEEE Standards publication; to copyright in the IEEE’s name any IEEE Standards publication even though it may include portions of this contribution; and at the IEEE’s sole discretion to permit others to reproduce in whole or in part the resulting IEEE Standards publication. The contributor also acknowledges and accepts that this contribution may be made public by IEEE 802.11.

## Revision History
Revision | Date | Description
0 | 2008-04-18 | Initial version
1 | 2008-04-18 | modification due to transfers and assignments
2
3
4
5
6
7
8
9
10
11
12
13
14
15
16
17
18
19
20
21
22
23
24
25
26
27
28
29
30

## coex GF
CID | Commenter | LB | Draft | Clause Number(C) | Page(C) | Line(C) | Type of Comment | Part of No Vote | Page | Line | Clause | Duplicate of CID | Resn Status | Assignee | Submission | Motion Number | Comment | Proposed Change | Resolution | Owning Ad-hoc | Comment Group | Ad-hoc Status | Ad-hoc Notes | Edit Status | Edit Notes | Edited in Draft | Last Updated | Last Updated By
6181 | Inoue, Yasuhiko | 124 | 4 | General |  |  | T | N |  |  | General |  |  | Doug Chan |  |  | I would like the proposal from Cisco to disallow the use of Greenfield preamble in DFS bands and would like to see the text in 11-08-0358 to be included in the draft. | As suggested in comment. |  | COEX | coex GF | [5 empty] | 2008-04-16 15:23 | COEX
6326 | Vlantis, George | 124 | 4 | 7.3.2.58 | 79 | 46 | T | N | 79.46 | 46 | 7.3.2.58 |  |  | Doug Chan |  |  | A pure 802.11n BSS operating in the 5GHz band may use unprotected GF preambles. However, the pure 802.11n BSS may happen to overlap an 802.11a legacy BSS (or a .11n/.11a mixed BSS) causing STAs in the 802.11a BSS to get false DFS detections. (c.f. Doc #11-08-0351 from Doug Chan) due to their inability to recognize the GF preamble and due to the short duration of the GF packet. | This is a toughie. Greater minds than mine will have to grapple with this one. It seems either the rule on line #46 would need to be modified for the 5GHz band, or some procedural (e.g. Doc. #11-08-0351) solution needs to be found. |  | COEX | coex GF | [5 empty] | 2008-04-16 16:34 | COEX
6073 | Chan, Douglas | 124 | 4 | 9.13.3.1 | 139 |  | T | Y | 139.31 | 31 | 9.13.3.1 |  |  | Doug Chan |  |  | HT-greenfield transmissions are unrecognized RF signals that can trigger false radar detects in legacy 802.11a devices. Measurements presented in submission 08/351 and references therein provide real life proofs of these DFS false alarms. Such unwanted effect cannot be prevented even when HT protection is employed since DFS regulations does not require detection of known radio signals. This unnecessary and unfair effect can cause disruptions to the operations of 11a OBSSs, undermining their performances -- thus opposing to the interoperabilty intended in TGn's PAR. | Prohibit HT-greenfield in DFS bands or disable HT-greenfield when there are 11a OBSS, or effectively accept the text proposed in 08/0302r5. |  | COEX | coex GF | [5 empty] | 2008-04-16 16:34 | COEX
6075 | Chan, Douglas | 124 | 4 | 9.13.3.4 | 142 | 6-30 | T | Y | 142.06 | 6 | 9.13.3.4 |  |  | Doug Chan |  |  | Due to the lower CCA threshold of -62 dBm in legacy 11a/b/g receivers when encountering GF preambles, we can expect a high rate of collisions between frames transmitted in both an 11n BSS and any legacy OBSS when GF transmissions are used without protection. This performance degrading effect is unfavorable but can be easily prevented if HT-greenfield protections, such as sending CTS at legacy MCSs, are employed. Therefore, this behavior should not be optional but be mandated. | Make HT-greenfield protection mandatory when there's any legacy OBSS detected, or effectively change the "may" to "shall" in line 29. (We can also limit this to only mandating for HT-greenfield formats and not RIFS sequences, if one favors that.) |  | COEX | coex GF | [5 empty] | 2008-04-24 14:56 | COEX
6196 | Loc, Peter | 124 | 4 | 9.13.3 | 142 | 31 | T | N | 142.31 | 31 | 9.13.3.4 |  |  | Doug Chan |  |  | Numerous experiments conducted by a number of companies have shown that transmission of greenfield in the DFS channels may cause some legacy devices operating in the same DFS channel to falsely recognize GF signals as radar and subsequently move away from the current channel. This sudden change of channel may result in dropping VoIP calls and crowding other non-DFS channels. In addition, some 802.11n devices that transmt GF may use this "undesirable" feature to capture and hold the DFS channels for their own use. | Until a permanent solution is available, transmission of GF in the DFS channels should be banned. The solution is simple to implement and the effect to 802.11n devices that are not able to use GF in the DFS channels is so minimal since GF yields roughly 5% higher throughput when the channel condition is ideal. The proposed solution is as follows: 1) add a sub-clause 9.13.3.5 Transmission of GF in DFS channels to state that an HT-AP, when operates in a DFS channel, shall set its HT-greenfield subfield of its HT-capabilities info field to NOT supported and 2) add an appropriate statement in Encoding column of Table 7-43k, p69 for the HT-greenfield subfield to state that Set to 0 if operating in DFS channels |  | COEX | coex GF | [5 empty] | 2008-04-16 16:35 | COEX
6137 | Ecclesine, Peter | 124 | 4 | 11.9 | 214 | 52 | T | Y | 214.52 | 52 | 11.9 |  |  | Doug Chan |  |  | 08/0351 indicates that legacy 11h stations operating in radar bands may be affected by GF devices that are co-channel. As the detection requirements will continue to evolve as radars evolve, GF operation in bands with bin 5 radar detection requirements is unacceptable. | Do not allow GF transmissions in regulatory domains with 11a BSSs in bands subject to 50-100 us DFS requirements. |  | COEX | coex GF | [5 empty] | 2008-04-16 15:23 | COEX
6074 | Chan, Douglas | 124 | 4 | 11.9 | 214 |  | T | Y | 214.52 | 52 | 11.9 |  |  | Doug Chan |  |  | Resolution of CID 5123 and its duplicates is not acceptable because it does not properly account for the coexistence reality for 11a and 11n WLANs. Although false radar detects are not limited to those caused by HT-greenfield signals, because 11a and 11n WLANs are expected to coexist in close proximity in the near future, we can foresee false detects created by GF to occur at a higher frequency than other non-radar RF signals. This unfavorable and unfair effect can cause disruptions to the operations of 11a OBSSs, undermining their performances -- thus opposing to the interoperabilty intended in TGn's PAR. | Prohibit HT-greenfield in DFS bands or disable HT-greenfield when there are 11a OBSS, or effectively accept the text proposed in 08/0302r5. |  | COEX | coex GF | [5 empty] | 2008-04-16 15:23 | COEX
6304 | Stephenson, Dave | 124 | 4 | 11.9 | 214 | 53 | T | Y | 214.53 | 53 | 11.9 | 5435 |  | Doug Chan |  |  | 08/0351 indicates the risk of GF-enabled devices causing legacy 11a implementations to change channels. Assuming 11n intends to retain fair access to DFS channels, this is undesirable. A 60sec loss of service is incurred whenever the 11a BSS attempts to restart on another DFS channel. Assuming 11n intends to retain the existing 11a user experience, this is undesirable. | As an incomplete yet helpful standards compromise, disable GF transmissions in regulatory domains and on bands subject to to 50-100 us DFS requirements in the presence of 11a BSSs. This imposes very modest equirements on 11n devices and removes the risk. |  | COEX | coex GF | [5 empty] | 2008-04-16 15:23 | COEX
6231 | Myles, Andrew | 124 | 4 | 11.9 | 214 | 53 | T | Y | 214.53 | 53 | 11.9 |  |  | Doug Chan |  |  | 08/0351 shows that GF-enabled devices can have an adverse affect on 802.11a devices in some channels subject to DFS regulations. In particular, common traffic patterns will appear to reasonable legacy 802.11a implementations as radar, which will cause the BSS to move channels. The cost of moving channels is potentially very high. | The draft should be changed so that GF transmissions are not+G10 allowed in those channels subject to the highlighted problem in the presence of 802.11a BSSs. A specific set of changes will be provided in Jacksonville |  | COEX | coex GF | [5 empty] | 2008-04-16 15:23 | COEX
6179 | Hart, Brian | 124 | 4 | 11.9 | 214 | 53 | T | Y | 214.53 | 53 | 11.9 |  |  | Doug Chan |  |  | 08/0351 indicates the risk of GF-enabled devices causing legacy 11a implementations to change channels. Assuming 11n intends to retain fair access to DFS channels, this is undesirable. A 60sec loss of service is incurred whenever the 11a BSS attempts to restart on another DFS channel. Assuming 11n intends to retain the existing 11a user experience, this is undesirable. | As an incomplete yet helpful standards compromise, disable GF transmissions in regulatory domains and on bands subject to to 50-100 us DFS requirements in the presence of 11a BSSs. This imposes very modest equirements on 11n devices and removes the risk. |  | COEX | coex GF | [5 empty] | 2008-04-16 15:23 | COEX
6067 | Audeh, Malik | 124 | 4 | 11.9 | 214 | 53 | T | N | 214.53 | 53 | 11.9 |  |  | Doug Chan |  |  | GF transmissions can cause false detection in the 11a U-NII 2 band, causing large disruption to systems and clients. This problem is even more pronounced in a mesh network where an entire cluster could be rendered inoperable for a period of time. Even if there are some channels remaining, the inabiility to use other channels limits mesh capacity severely. | Implement changes as suggested in document 08/351r2 and 08/302r5, or later revisions. |  | COEX | coex GF | [5 empty] | 2008-04-16 15:23 | COEX

## coex cca
CID | Commenter | LB | Draft | Clause Number(C) | Page(C) | Line(C) | Type of Comment | Part of No Vote | Page | Line | Clause | Duplicate of CID | Resn Status | Assignee | Submission | Motion Number | Comment | Proposed Change | Resolution | Owning Ad-hoc | Comment Group | Ad-hoc Status | Ad-hoc Notes | Edit Status | Edit Notes | Edited in Draft | Last Updated | Last Updated By
6230 | Myles, Andrew | 124 | 4 | 11.14 |  |  | T | Y | 215.55 | 55 | 11.14 |  |  | Eldad |  |  | In LB115, CID 58796, I claimed that there is a risk of significant unfairness based on some unfairness shown in 06/608r2 and other documents. I suggested that a full CCA backoff on the secondary channel was required, noting that the same simulations showed no significant disadvantage to the 40MHz devices. Please refer to CIF 58796 for the full comment The response from the TG was, "The simulation results in 06/608r1 demonstrate minimal degradation to legacy performance when a 40MHz HT BSS shares a secondary channel with a non-HT BSS and CCA is monitored for PIFS before the expiry of the backoff window. For an HT STA to update its NAV based on secondary channel traffic greatly increases implementation complexity." I believe this response is "non-responsive" to the issues raised: * It is true 06/608 only shows "slight" (but not necessarily minimal) degradation in the particular environments simulated. However the response ignored the assertion that these simulations do not necessarily show the "worst case", and that some ":thought experiments" have highlighted "worse cases" * The response ignores the comment that the simulation also shows no disadvantage from undertaking a full backoff on the secondary channel, and so it is a worthwhile mechanism given the risk of not doing it. * The response notes that NAV on the secondary channel increases complexity. However, I made no request for a change relating to NAV. I did ask some questions relating to NAV that were ignored. | Specify a full CCA based backoff in the secondary channel, or allow devices in the secondary channel to signal they are intolerant to being in a secondary channel. Assume that legacy devices are intolerant to being in a secondary channel. |  | COEX | coex cca | [5 empty] | 2008-04-15 21:52 | COEX
6228 | Myles, Andrew | 124 | 4 | 11.14.9 | 225 |  | T | Y | 225.11 | 11 | 11.14.9 |  |  | Eldad |  |  | The text suggests two options when the secondary channel is busy: 1) transmit only in the primary channel 2) backoff using the current value of CW[AC], with the countdown using CCA and NAV in the primary channel only The first option is entirely appropriate. The second option highlights an asymmetry between the primary and secondary channels. Suppose the primary channel is mostly unloaded and the secondary channel is mostly loaded. In this case, the 40MHz device will have more opportunity to access to the secondary channel because countdown is based on primary channel state and not secondary channel state. This gives the 40MHz device an "unfair" advantage in access to the secondary channel. Of course in this example the 40MHz device would be better off using 20 MHz transmission, but that is not known until too late. The real point is that the 40MHz device should be using the secondary channel state to access the secondary channel, including during the entire countdown. It should also be using a CW that is a function of the secondary channel state. Of course, that has difficulties to because it is not possible to determine whether a collision was caused by a problem in the primary or secondary channel. Given the assumption that 40MHz access is a privilege and not a right, the best approach is probably the conservative approach; assume a collision in the secondary channel unless proven otherwise. | The ideal solution is to introduce a secondary channel CW, and countdown for access to the secondary channel. This means 20MHz devices in the secondary channel and 40MHz devices both get fair access the secondary channel. Fairness is often in the eye of the beholder. In some cases, the secondary channel devices might be quite happy to allow unfairness in the secondary channel, or they might not. This suggests an alternative solution. Allow any device to signal that it will not accept a 40MHz device putting it into the secondary channel. Of course, this solution does not help legacy devices, and so legacy devices should alway be assumed to not want to be a secondary channel. |  | COEX | coex cca | [5 empty] | 2008-04-15 21:52 | COEX
6227 | Myles, Andrew | 124 | 4 | 11.14.9 | 225 |  | T | Y | 225.12 | 12 | 11.14.9 |  |  | Eldad |  |  | The text specifies, "only if the secondary channel has also been idle during the times the primary channel CCA is performed (defined in 9.2.10) during an interval of a PIFS (using short timeslot for 5GHz band and long timeslot for 2.4GHz band) immediately preceding the expiration of the backoff counter". This comment will use OFDM timing values If one refers to 9.2.10, one discovers that primary channel CCA is performed twice during the interval of PIFS (16+9=25us) before the backoff counter expires; once during the preceding 4us and once starting 13us before the backoff counter expires for 4us. (Aside, one should also note the diagram in 9.2.10 actually shows negative time when using OFDM parameters) Claims have been made that PIFS is used to ensure the 40MHz device does not transmit into the SIFS period between frames in the secondary channel. Unfortunately, the way the sensing is specified in the text, it is possible for all of the sensing to occur within the SIFS period, noting SIFS is 16us and all sensing occurs in a 13us period. | I suspect the intent is that CCA sensing occur for the minimum period required to detect at least one of two frames SIFS apart, assuming the secondary channel is uncorrelated. This is 25us (including an accounting for propagation delay). At a minimum, the text should be changed to say that CCA sensing must occur for 25us. It is interesting that the text assumes parallel CCA sensing of the primary and secondary channels is possible. Indeed that is exactly what is specified for the 25us before the countdown completes on the primary channel. Assuming this is possible, a second solution is suggested. The 20/40MHz device should always track the secondary channel (when not transmitting of course). In this way, the actual state of the secondary channel will be known at most times and there is not need to sense CCA continuously for 25us. |  | COEX | coex cca | [5 empty] | 2008-04-15 21:52 | COEX
6066 | Ashley, Alex | 124 | 4 | 11.14.9 | 225 | 14-42 | T | Y | 225.14 | 14 | 11.14.9 |  |  | Brian Hart |  |  | Clause 9.9.2.1.3 (Recovery from the absence of an expected reception) in the 2007 baseline describes recovery from the absence of an expected reception in a CAP. The current 11n draft appears to be ambiguous as to how this recovery process works in a 20/40 BSS. To maintain control of the primary channel, the HC needs to initiate recovery after PIFS on the primary channel. I suggest adding text in clause 11.14.9 of 11n or to clause 9.9.2.1.3 to say that this recovery rule only needs to sense the primary channel for triggering recovery. Note that this does not mean that the subsequent transmission will ignore CCA on the secondary channel (if it's a 40MHz PPDU), this would follow the rules as already described in the ammendment, it just means that the trigger is based upon the primary channel. | Add the following to the end of clause 11.14.19: "When performing the recovery from the absence of an expected reception in a CAP (as described in 9.9.2.1.3) CCA is performed solely on the primary channel." |  | COEX | coex cca | [5 empty] | 2008-04-23 17:51 | COEX
6065 | Ashley, Alex | 124 | 4 | 11.14.9 | 225 | 22 | T | Y | 225.22 | 22 | 11.14.9 |  |  | Brian Hart |  |  | Clause 11.14.9 provides the CCA rules for starting an EDCA TXOP to send a 40 MHz mask PPDU, but does not provide the rules for starting an HCCA CAP. I suggest using the same rules as EDCA. | Change "when the transmission begins a TXOP using EDCA (as described in 9.9.1.3)" to "when the transmission begins a TXOP using EDCA (as described in 9.9.1.3) or begins an HCCA CAP (as described in 9.9.2.1.2)" |  | COEX | coex cca | [5 empty] | 2008-04-23 17:52 | COEX
6229 | Myles, Andrew | 124 | 4 | 11.14.10 | 225 |  | T | Y | 225.43 | 43 | 11.14.10 |  |  | Eldad |  |  | A 40MHz device transmitting into the secondary channel does not respect the NAV in the secondary channel. This makes sense as it is impossible to track the state of the secondary channel at all times. Unfortunately, this rule breaks one of the fundamental assumptions of the MAC, which is that NAV provides some protection. This is not alway so bad because CCA is a reasonable substitute in many environments. However, it is very bad in some circumstances. For example, it is possible to construct some hidden station scenarios in which the 40MHz device gets 100% of the bandwidth and the 20MHz device in the secondary channel gets 0% of the bandwidth. This is unacceptable. | There is no great solution to this problem. The best I could come up with is to allow 20MHz devices to signal that a 40MHz device cannot use the 20MHz channel as a secondary channel. In the case of legacy devices the rule would need to be that if a legacy device is detected in a channel then that channel cannot be used as a secondary channel. It has been claimed that these situations are corner cases and will never happen because there is plenty of spectrum. Let us assume that there is plenty of spectrum for a moment. The obvious solution in that case is for the 40Mhz BSS to move to a different channel. |  | COEX | coex cca | [5 empty] | 2008-04-15 21:52 | COEX

## coex 20-40
CID | Commenter | LB | Draft | Clause Number(C) | Page(C) | Line(C) | Type of Comment | Part of No Vote | Page | Line | Clause | Duplicate of CID | Resn Status | Assignee | Submission | Motion Number | Comment | Proposed Change | Resolution | Owning Ad-hoc | Comment Group | Ad-hoc Status | Ad-hoc Notes | Edit Status | Edit Notes | Edited in Draft | Last Updated | Last Updated By
6098 | Chaplin, Clint | 124 | 4 | 7.2.3.9 | 41 | 18 | T | Y | 42.18 | 18 | 7.2.3.9 |  |  | Matt Fischer |  |  | "The 20/40 BSS Coexistence element may appear in this frame." That's it? No conditional on "dot11HighThroughputOptionImplemented attribute is true" | "The 20/40 BSS Coexistence element may appear in this frame if dot11HighThroughputOptionImplemented attribute is true." |  | COEX | coex 20-40 | [5 empty] | 2008-04-18 13:56 | COEX
6001 | Adachi, Tomoko | 124 | 4 | 7.3.2.61 | 82 | 59 | T | N | 82.59 | 59 | 7.3.2.61 |  |  | Matt Fischer |  |  | The 20/40 BSS Coexistence element can be also included in Beacon, Probe Req/Rsp, (Re)AsocReq/Rsp frames. (See 11.14.7.) | Add the following sentence after the first sentence in 7.3.2.61. "The 20/40 BSS Coexistence element can be included in Beacon, Probe Request, Probe Response, (Re)Association Request and (Re)Association Response frames." |  | COEX | coex 20-40 | [5 empty] | 2008-04-18 13:56 | COEX
6002 | Adachi, Tomoko | 124 | 4 | 7.3.2.61 | 83 | 38 | T | N | 83.38 | 38 | 7.3.2.61 |  |  | Matt Fischer |  |  | It is explained when the OBSS Scanning Exemption Request field is reserved but there is no explanation how to use it. | Add a description what it means when set to 1. Or refer to an appropriate subclause. |  | COEX | coex 20-40 | [5 empty] | 2008-04-18 13:56 | COEX
6296 | Stephens, Adrian | 124 | 4 | 11.9.7.2 | 215 | 48 | T | Y | 215.48 | 48 | 11.9.7.2 |  |  | Matt Fischer |  |  | "All HT STAs with dot11FortyMHzOptionImplemented set to true within an IBSS shall have the ability to become DFS owner." This is too onerous. A STA may have no intent to support spectrum management and be content to work only in non-DFS bands. Also, it is not clear what "DFS owner" means when the spectrum managed mib variable is false. The previous sentence covers the case of any STA in an IBSS in DFS bands. It makes no sense to try and operate DFS procedures in non-DFS bands. Also in 11.14.2: "An HT STA that is a member of an IBSS and that has a value of true for dot11FortyMHzOptionImplemented shall use the new channel selection and advertising procedures defined in subclause 11.9.7." - is this required in a non-DFS BSS? | Remove the first cited text. |  | COEX | coex 20-40 | [5 empty] | 2008-04-18 13:56 | COEX
6317 | van Zelst, Allert | 124 | 4 | 11.14.1 | 215 | 64 | T | N | 215.64 | 64 | 11.14.1 |  |  | Matt Fischer |  |  | The definition of FC HT AP is unclear. "most recent transmission" suggests that an AP can switch from 20 to 40 MHz capable just by changing its HT Capabilities element in a beacon? How about the other way around? Can it become a non-FC HT AP by setting Supported Channel Width Set field to 0 in a beacon? | Please clarify |  | COEX | coex 20-40 | [5 empty] | 2008-04-18 13:56 | COEX
6031 | Adachi, Tomoko | 124 | 4 | 11.14.3.3 | 218 | 9 | T | N | 218.09 | 9 | 11.14.3.3 |  |  | Matt Fischer |  |  | What does the AP or IDO STA do with this? It seems that this sentence applies to 5 GHz because there is the behaviour in 2.4 GHz is explained in the next para. | Add what kind of behaviour is expected after the periodical scan. |  | COEX | coex 20-40 | [5 empty] | 2008-04-18 13:56 | COEX
6032 | Adachi, Tomoko | 124 | 4 | 11.14.3.3 | 218 | 16 | T | N | 218.16 | 16 | 11.14.3.3 |  |  | Matt Fischer |  |  | "If no secondary channel has been selected, all channels in the frequencey band shall be scanned." Selected before scanning? Does it mean if no channel is intended to be selected as a secondary channel? | Clarify the sentence. |  | COEX | coex 20-40 | [5 empty] | 2008-04-18 13:56 | COEX
6033 | Adachi, Tomoko | 124 | 4 | 11.14.3.3 | 219 | 10 | T | N | 219.1 | 10 | 11.14.3.3 |  |  | Matt Fischer |  |  | P==empty? -> TRUE? The use of "==" is something different from my sense. | Change the expressions in 11.14.3.3 to be more understandable. |  | COEX | coex 20-40 | [5 empty] | 2008-04-18 13:56 | COEX
6083 | Chan, Douglas | 124 | 4 | 11.14.3.3 | 219 | 32 | T | Y | 219.32 | 32 | 11.14.3.3 |  |  | Matt Fischer |  |  | Missing normative qualifier to describe this action of reverting back to 20 MHz. (There was a "shall" there in D3.0.) | Reinstate the "shall" before "revert", as in D3.0. |  | COEX | coex 20-40 | [5 empty] | 2008-04-18 13:56 | COEX
6225 | Morioka, Yuichi | 124 | 4 | 11.14.3.4 | 219 | 38 | T | N | 219.38 | 38 | 11.14.3.4 |  |  | Matt Fischer |  |  | According to line 38 of page 215 (subclause 11.9.7.2), IBSS can not switch from 20/40MHz to 20MHz BSS. However, the sentence starting in line 38 of page 219(subclause 11.14.3.4) seems to allow for this. | Separate out rules for AP and IDO STA as in line 37 - 40 of page 217. Search for other mention of "20/40MHz" (lines 39, 43, 45, 53 in page219) in this subclause and make similar changes. |  | COEX | coex 20-40 | [5 empty] | 2008-04-18 13:56 | COEX
6034 | Adachi, Tomoko | 124 | 4 | 11.14.3.4 | 219 | 39 | T | N | 219.39 | 39 | 11.14.3.4 |  |  | Matt Fischer |  |  | The first, third and fourth paras in 11.14.3.4 conclicts with what is written in 11.9.7.2, p.215 lines 38-39. An IDO STA may move the 20/40 MHz BSS to another pair of channels but cannot switch the operation to 20 MHz. | Devide the description into two cases, one for an AP switching between 20/40 and 20 and the other for an AP or an IDO STA moving to another pair of channels. |  | COEX | coex 20-40 | [5 empty] | 2008-04-18 13:56 | COEX
6035 | Adachi, Tomoko | 124 | 4 | 11.14.3.4 | 219 | 49 | T | N | 219.49 | 49 | 11.14.3.4 |  |  | Matt Fischer |  |  | Delete zero active Traffic Streams? | Change "… and delete zero or more active Traffic Streams …" to "… and delete one or more active Traffic Streams …". |  | COEX | coex 20-40 | [5 empty] | 2008-04-18 13:56 | COEX
6036 | Adachi, Tomoko | 124 | 4 | 11.14.3.4 | 219 | 60 | T | N | 219.6 | 60 | 11.14.3.4 |  |  | Matt Fischer |  |  | A DFS owner appearing under 11.14.3 should be an IDO STA. | Change "DFS owner" to "IDO STA". |  | COEX | coex 20-40 | [5 empty] | 2008-04-18 13:56 | COEX
6037 | Adachi, Tomoko | 124 | 4 | 11.14.3.4 | 220 | 12 | T | N | 220.12 | 12 | 11.14.3.4 |  |  | Matt Fischer |  |  | "The AP or STA includes the selected information in subsequently transmitted frames that contain any combination of the following four elements: — HT Information element — Channel Switch Announcement element — Extended Channel Switch Announcement element — Secondary Channel Offset element" Does this give useful information? It seems to be just confusing. | Delete the sentence. |  | COEX | coex 20-40 | [5 empty] | 2008-04-18 13:56 | COEX
6038 | Adachi, Tomoko | 124 | 4 | 11.14.3.4 | 220 | 46 | T | N | 220.46 | 46 | 11.14.3.4 |  |  | Matt Fischer |  |  | When there is a STA that does not have the dot11ExtendedChannelSwitchEnabled set to true in the BSS, the Channel Switch Announcement element and Channel Switch Announcement frame shall be transmitted. | Add such rule. |  | COEX | coex 20-40 | [5 empty] | 2008-04-18 13:56 | COEX
6039 | Adachi, Tomoko | 124 | 4 | 11.14.4 | 220 | 60 | T | N | 220.6 | 60 | 11.14.4 |  |  | Matt Fischer |  |  | Some descriptions in this subclause are just informative because they are described elsewhere. | Clarify which part is a summary of restrictions explained elsewhere and which part is new information. |  | COEX | coex 20-40 | [5 empty] | 2008-04-18 13:56 | COEX
6318 | van Zelst, Allert | 124 | 4 | 11.14.4 | 221 | 33 | T | N | 221.33 | 33 | 11.14.4 |  |  | Matt Fischer |  |  | "at every TBTT" is probably not correct, it is either before a beacon is going to be sent (from an AP point of view) or after the beacon is received (from a non-AP STA point of view). | Please clarify |  | COEX | coex 20-40 | [5 empty] | 2008-04-18 13:56 | COEX
6178 | Fischer, Matthew | 124 | 4 | 11.14.4 | 221 | 49 | T | N | 221.49 | 49 | 11.14.4 |  |  | Matt Fischer |  |  | I hate to say this, but the condition in this paragraph, and in the next one, might possibly be overriden by a later arriving frame that suggests a different channel change and so, the text might be rewritten to allow for that possibility, as in - if a later-arriving frame contradicts the channel switch at the time specified by an earlier-arriving frame, then the channel switch information in the later arriving frame has precedence. | Add text as suggested. |  | COEX | coex 20-40 | [5 empty] | 2008-04-18 13:56 | COEX
6041 | Adachi, Tomoko | 124 | 4 | 11.14.4 | 221 | 64 | T | N | 221.64 | 64 | 11.14.4 |  |  | Matt Fischer |  |  | "the STA Channel Width field" Is this the one in the HT Information field or the one in the Notify Channel Width frame, or intended to be applied to both? | Clarify throught the subclause. |  | COEX | coex 20-40 | [5 empty] | 2008-04-18 13:56 | COEX
6044 | Adachi, Tomoko | 124 | 4 | 11.14.4 | 222 | 23 | T | N | 222.23 | 23 | 11.14.4 |  |  | Matt Fischer |  |  | Values 2-255 are reserved for the Channel Width field. This case should be explaining the case when the field is 1. | Change "non-zero" to "1". |  | COEX | coex 20-40 | [5 empty] | 2008-04-18 13:56 | COEX
6046 | Adachi, Tomoko | 124 | 4 | 11.14.4 | 222 | 29 | T | N | 222.29 | 29 | 11.14.4 |  |  | Matt Fischer |  |  | An AP is also a STA and the behaviour is already covered in the previous two paras. | Delete the two paragraphs starting from p.222 line 29. |  | COEX | coex 20-40 | [5 empty] | 2008-04-18 13:56 | COEX
6049 | Adachi, Tomoko | 124 | 4 | 11.14.4 | 222 | 56 | T | N | 222.56 | 56 | 11.14.4 |  |  | Matt Fischer |  |  | "… the AP should not transmit a 40 MHz PPDU containing … a group address … field if the … Notify Channel Width action frame … is non-zero."? How can the Notify Channel Width action frame be non-zero? Isn't it about the Channel Width field of the Notify Channel Width action frame? But if it is non-zero (=1), the AP should be able to transmit a 40 MHz group address PPDU. | Change the sentence to read "If the above three conditions are met, the AP should not transmit a 40 MHz PPDU containing one or more frames with a group address in the Address 1 field if the most recently received Notify Channel Width action frame for any of the STA associated with the AP has the Channel Width field set to zero." |  | COEX | coex 20-40 | [5 empty] | 2008-04-18 13:56 | COEX
6053 | Adachi, Tomoko | 124 | 4 | 11.14.4 | 223 | 27 | T | N | 223.27 | 27 | 11.14.4 |  |  | Matt Fischer |  |  | If the STA Channel Width (or the Channel Width) is non-zero (=1), STA1 should be able to transmit a 40 MHz group address PPDU. | Change "non-zero" in p.223 line 29 to "zero". |  | COEX | coex 20-40 | [5 empty] | 2008-04-18 13:56 | COEX
6084 | Chan, Douglas | 124 | 4 | 11.14.5 | 223 | 40-50 | T | Y | 223.4 | 40 | 11.14.5 |  |  | Matt Fischer |  |  | The scanning duration described in the text here uses units of TU, which according to 11ma, is 1.024 ms; however, in the MIB description, and in my recollection of TG discussion, these durations are meant to be in seconds. Which one is it gonna be? Obvioulsy 1 ms is not the intention here for performing these scans. | Remove references to "TU" and let the reader refers to the MIB for the definition. |  | COEX | coex 20-40 | [5 empty] | 2008-04-18 13:56 | COEX
6054 | Adachi, Tomoko | 124 | 4 | 11.14.5 | 223 | 48 | T | N | 223.48 | 48 | 11.14.5 |  |  | Matt Fischer |  |  | "In some cases, not all minimum values can be achieved simultaneously." | Provide the minimum requirements. |  | COEX | coex 20-40 | [5 empty] | 2008-04-18 13:56 | COEX
6055 | Adachi, Tomoko | 124 | 4 | 11.14.5 | 223 | 52 | T | N | 223.52 | 52 | 11.14.5 |  |  | Matt Fischer |  |  | "When an AP transmits an Overlapping BSS Scan Parameters element, the values of each of the fields of the element shall be no less than the associated MIB variable minimum values and the field values shall be no greater than the associated MIB variable maximum values." This is nothing special. | Delete the sentence. |  | COEX | coex 20-40 | [5 empty] | 2008-04-18 13:56 | COEX
6057 | Adachi, Tomoko | 124 | 4 | 11.14.5 | 223 | 63 | T | N | 223.63 | 63 | 11.14.5 |  |  | Matt Fischer |  |  | Why not simply say that the STA is associated with the AP? | Change "… has an active association, …" to "… is associated, …". |  | COEX | coex 20-40 | [5 empty] | 2008-04-18 13:56 | COEX
6299 | Stephens, Adrian | 124 | 4 | 11.14.6 | 224 | 13 | T | Y | 224.13 | 13 | 11.14.6 |  |  | Matt Fischer |  |  | "An FC HT STA 19 shall maintain a local variable ActivityFraction. The value of ActivityFraction is equal to the total duration of transmitted MSDUs and received individually addressed MSDUs during the previous dot11BSSWidthChannelTransitionDelayFactor * dot11BSSWidthTriggerScanInterval seconds." The definition makes no sense. It's called a fraction, but is actually a period of time. Elsewhere it's used like a fraction. | Replace with: "An FC HT STA 19 shall maintain a local variable ActivityFraction. The value of ActivityFraction is equal to the total duration of transmitted MSDUs and received individually addressed MSDUs during the previous T_activity seconds divided by T_activity, where T_activity is dot11BSSWidthChannelTransitionDelayFactor * dot11BSSWidthTriggerScanInterval seconds." |  | COEX | coex 20-40 | [5 empty] | 2008-04-18 13:56 | COEX
6059 | Adachi, Tomoko | 124 | 4 | 11.14.6 | 224 | 24 | T | N | 224.24 | 24 | 11.14.6 |  |  | Matt Fischer |  |  | My understanding was that when the local variable ActivityFraction is less than dot11OBSSScanActivityThreshold/1000, the STA doesn't need to request the AP for exemption and the Scanning Exemption Request is used to give an opportunity for those STAs having the ActivityFraction more than the threshold to be exempted. | Change the third paragraph in 11.14.6 to read "If the last 20/40 BSS Coexistence Management Action frame received by an FC HT STA 19 in an individually addressed frame from its associated AP has the Scanning Exemption Grant field set to 1, the STA is exempted from scanning. Whenever the value of the local variable ActivityFraction of an FC HT STA 19 is less than dot11OBSSScanActivityThreshold/10000, the STA is exempted from scanning.." |  | COEX | coex 20-40 | [5 empty] | 2008-04-18 13:56 | COEX
6060 | Adachi, Tomoko | 124 | 4 | 11.14.7 | 224 | 49 | T | N | 224.49 | 49 | 11.14.7 |  |  | Matt Fischer |  |  | The 20/40 BSS Coexistence element is also present in 20/40 BSS Coexistence Management Action frame. | Change the sentence to read "In addition to 20/40 BSS Coexistence Management Action frame, a STA can also include the 20/40 BSS Coexistence element in transmitted Beacon, Probe Request, Probe Response, (Re)Association Request and (Re)Association Response frames." |  | COEX | coex 20-40 | [5 empty] | 2008-04-18 13:56 | COEX
6061 | Adachi, Tomoko | 124 | 4 | 11.14.12 | 226 | 15 | T | N | 226.15 | 15 | 11.14.12 |  |  | Matt Fischer |  |  | "… and with a value for the TA field that corresponds to the MAC address of a STA with which the receiver is associated"? It is said in 7.3.2.61 that the 20 MHz BSS Width Request field is used in intra-BSS communication. Do we need to check the TA field? | Delete the cited part. |  | COEX | coex 20-40 | [5 empty] | 2008-04-18 13:56 | COEX
6062 | Adachi, Tomoko | 124 | 4 | 11.14.12 | 227 | 32 | T | N | 227.32 | 32 | 11.14.12 |  |  | Matt Fischer |  |  | "… by including a value of zero for all fields of a 20/40 BSS Coexistence Management frame and then …" Why do we need to explain up to this level specially for a 20/40 BSS Coexistence Management frame? | Delete the cited part. |  | COEX | coex 20-40 | [5 empty] | 2008-04-18 13:56 | COEX
6069 | Barr, John | 124 | 4 | 20.3.15 | 311 | 22 | T | Y | 311.22 | 22 | 20.3.15 | [5 empty] | Allowing operation with 40 MHz channels in 2.4 GHz spectrum will not coexist with over 1.5 billion Bluetooth (IEEE 802.15.1a) devices present around the world. In addition, operation of 40 MHz channels in 2.4 GHz spectrum will be subject to high levels of interference from Bluetooth devices. With only 80 MHz allocated in 2.4 GHz spectrum allocation of half of that spectrum to a single WLAN limits access by other radios sharing that spectrum. Coexistence analysis shows a significant degradation of 802.11n performance in the presense of Bluetooth devices, even with significant separation. Many devices include both Bluetooth and 802.11 making inteference even more significant. AFH defined in IEEE 802.15.2 was designed to allow IEEE 802.15.1 devices to reasonably avoid 20 MHz wide 802.11 devices. None of the 1.5 billion Bluetooth devices deployed at this time have been designed to avoid 40 MHz 802.11n devices. Note that this comment was included on the previous letter ballot, but the task group merely voted to affirm that they wanted to allow 40 MHz channels in the 2.4 GHz spectrum instead of seriously considering the impact interference with billions of IEEE 802.15.1a compliant devices already present around the world. suggested_remedy = Change "When using 40 MHz channels, it can operate in the channels defined in 20.3.15.1 and 20.3.15.2." to "When using 40 MHz channels, it can only operate in the channels defined in 20.3.15.2." |  |  | COEX | coex 20-40 | [5 empty] | 2008-04-24 23:24 | COEX
6328 | Vlantis, George | 124 | 4 | T.3.2 | 520 | 39 | T | N | 520.39 | 39 | T.3.2 |  |  | Matt Fischer |  |  | The intent to promote sharing of the 2.4GHz spectrum under the Bluetooth WPAN case is a laudable one. One can also foresee other Wireless standards (e.g 802.16) that will also want to share the 2.4 GHz spectrum. While a sensing mechanism is provided for sensing non-HT 802.11OBSS, the only mechanism for reporting issues with WPAN, WMAN, WRAN, etc. is setting the "20/40 MHz Interolerant" bit in the HT capabilities info field. No guidance is given for under which circumstances this bit should be set, nor how to detect these networks. Surely some SINR criterion should be added. Also, under typical deployments adjacent 20MHz channels' centers are spaced by 25MHz, making 40MHz protection mechanisms for OBSS suspect. | Either extend the co-existence mechanism to include non-802.11 networks or delete 40MHz operation in 2.4GHz. |  | COEX | coex 20-40 | [5 empty] | 2008-04-18 13:56 | COEX