## Title
IEEE P802.11 Wireless LANs
Submission
Designator: | doc.: IEEE 802.11-08/0474r1
Venue Date: | April 2008
First Author: | John Ketchum /Qualcomm Incorporated
Subject: | TGN LB124 Beam Ad Hoc Comments
Full Date: | 2008-04-23
Author(s): | John Ketchum
Qualcomm Incorporated
9 Damonmill Square Suite 2A, Concord MA 01742 USA
Phone: +1 781-276-0915
Joonsuk Kim
Broadcom Corporation
190 Mathilda Place, Sunnyvale, CA 94086 USA
Phone: +1 408-543-3455
| email: johnk@qualcomm.com | email: joonsuk@broadcom.com
Abstract:
This document contains comments submitted by voters for LB124, and that have been assigned to the Transmit Beamforming and Link Adaptation ad hoc for resolution.

## Revision History
Revision | Date | Description
1 | 2008-04-30 | Resolutions approved at the April 30, 2008 conference call
2
3
4
5
6
7
8
9
10
11
12
13
14
15
16
17
18
19
20
21
22
23
24
25
26
27
28
29
30

## Mac Sounding
CID | Commenter | LB | Draft | Clause Number(C) | Page(C) | Line(C) | Type of Comment | Part of No Vote | Page | Line | Clause | Duplicate of CID | Resn Status | Assignee | Submission | Motion Number | Comment | Proposed Change | Resolution | Owning Ad-hoc | Comment Group | Ad-hoc Status | Ad-hoc Notes | Edit Status | Edit Notes | Edited in Draft | Last Updated | Last Updated By
6330 | Yamaura, Tomoya | 124 | 4 | 7.3.2.57.6 | 76 | 30 | T | N | 76.3 | 30 | 7.3.2.57.6 |  |  | Vinko |  |  | The meaning of Channel Estimation Capability bit was changed. This change may add unreasonable combination of estimation capability. For example, when the device announce its MCS capability as supporting 2 space time streams, and it support staggered, it would be expected that it can support 2 space time streams for extension part, from the implementation point of view. However, the latest definition allow singlespace time stream for extension (i.e., set this bit to 0). This is unnecessary flexibility of implementation. | Add some text that the dimension for extension space time stream(s) shall (or should) be up to supported dimension for data space time stream(s), when staggerred sounding is supported. |  | BEAM | Mac Sounding | D | BEAM: 2008-04-30 15:58:12Z Defer for further discussion in Jacksonville. |  |  |  | 2008-04-30 18:32 | BEAM
6105 | Chaplin, Clint | 124 | 4 | 9.17 | 159 | 21 | T | Y | 159.21 | 21 | 9.17 |  | C | Bjorn |  |  | "NOTE—The maximum number of space time streams for which channel coefficients can be simultaneously estimated during the data portion of the HT long training fields is limited by 1) the Rx MCS Bitmask subfield of the Supported MCS Set field and 2) the Rx STBC subfield, both of the HT Capabilities element, and" and what? | Finish the sentence. | BEAM: 2008-04-30 15:48:43Z Counter - comment resolved in CID 6285 | BEAM | Mac Sounding | [5 empty] | 2008-04-30 15:49 | BEAM

## Mac Beamforming
CID | Commenter | LB | Draft | Clause Number(C) | Page(C) | Line(C) | Type of Comment | Part of No Vote | Page | Line | Clause | Duplicate of CID | Resn Status | Assignee | Submission | Motion Number | Comment | Proposed Change | Resolution | Owning Ad-hoc | Comment Group | Ad-hoc Status | Ad-hoc Notes | Edit Status | Edit Notes | Edited in Draft | Last Updated | Last Updated By
6100 | Chaplin, Clint | 124 | 4 | 7.3.2.57.6 | 74 | 10 | T | Y | 74.1 | 10 | 7.3.2.57.6 |  | R | Bjorn |  |  | This bothered me for a while, so I'll throw in a comment: this field has two bits that could be confused: "Implicit Transmit Beamforming Receiving Capable" and "Implicit Transmit Beamforming Capable" | Change "Implicit Transmit Beamforming Capable" to "Implicit Transmit Beamforming Transmitting Capable" for symmetry. | BEAM: 2008-04-30 15:34:50Z Reject - The definitions clearly differentiate between the two fields. Symmetry is therefore not needed. As captured in 11-08-0468/r1 | BEAM | Mac Beamforming |  | Vote on accepting proposed change was taken, resulting in 3 in favor, 4 against. Alternate resolution of rejecting the comment was accepted by unanimous consent |  |  |  | 2008-04-30 15:54 | BEAM
6192 | Loc, Peter | 124 | 4 | 9.19.2.1 | 162 | 53 | T | N | 162.53 | 53 | 9.19.2.1 |  | C | Bjorn |  |  | In table 9-8, required support for beamformee, the second paragraphs says either transmit staggered sounding or transmit NDP must be supported by beamformee. The third paragraph says supporting squared soundings (SOUNDING=1 and NUM_EXTEN_SS=0, and non NDP) is required, regardless of transmitting staggerred orNDP capabilities. Since squared sounding is neither staggerred nor NDP, these two paragraphs are contradictory. It makes no sense that the beamformee has to support one of staggerred and NDP soundings. | remove the second paragraph. | BEAM: 2008-04-30 15:47:36Z Counter - as in 08-0468/r2 | BEAM | Mac Beamforming | [5 empty] | 2008-04-30 16:22 | BEAM
6288 | Stephens, Adrian | 124 | 4 | 9.19.3 | 171 | 52 | T | N | 171.52 | 52 | 9.19.3 |  | A | Bjorn |  |  | "— If NDP sounding is used, the transmission of the feedback response frame may follow the NDP, but the control response frame is transmitted a SIFS after reception of the PPDU that elicited the control response." This is redundant to the first list item. | Delete cited text. | BEAM: 2008-04-30 15:51:21Z Accept as in 08-0468/r2 | BEAM | Mac Beamforming | [5 empty] | 2008-04-30 16:22 | BEAM

## Mac ASEL
CID | Commenter | LB | Draft | Clause Number(C) | Page(C) | Line(C) | Type of Comment | Part of No Vote | Page | Line | Clause | Duplicate of CID | Resn Status | Assignee | Submission | Motion Number | Comment | Proposed Change | Resolution | Owning Ad-hoc | Comment Group | Ad-hoc Status | Ad-hoc Notes | Edit Status | Edit Notes | Edited in Draft | Last Updated | Last Updated By
6194 | Loc, Peter | 124 | 4 | 9.20.2 | 173 | 17-19 | T | N | 173.17 | 17 | 9.20.2 |  | A | Hongyuan |  |  | The sentence "the NUM_EXTEN_SS parameter of the TXVECTOR shall be determined by the number of RF chains that is to be used during the transmission of data after the antennas have been selected." is unclear. Except the number of RF chains, there are many other factors that determine the setting of NUM_EXTEN_SS, e.g. NDP sounding, the number of Tx antennas and Tx chains, and way of switching among Tx antenna subsets during TXASEL training... | remove this sentence or make clearer statements. | BEAM: 2008-04-30 15:13:07Z Accept as in 11-08-0477/r0 | BEAM | Mac ASEL | [5 empty] | 2008-04-30 16:23 | BEAM
6193 | Loc, Peter | 124 | 4 | 9.20.2 | 173 | 22 | T | N | 173.22 | 22 | 9.20.2 |  | C | Hongyuan |  |  | TXASSI-CSI requests only CSI feedback rather than indices feedback. | remove "TXASSI-CSI" | BEAM: 2008-04-30 15:10:30Z Counter - Counter remove "or TXASSI-CSI" from the cited text as in 08-0477r1 | BEAM | Mac ASEL | [5 empty] | 2008-04-30 16:23 | BEAM
6252 | Scarpa, Vincenzo | 124 | 4 | 9.20.2 | 173 | 61-65 | T | N | 173.61 | 61 | 9.20.2 |  | C | Hongyuan |  |  | If, in absence of TXASSR, all the sounding PPDUs are not correctly received (i.e. the MAC header cannot be decoded), how can the recipient recognize that there was an ASEL request and that such request was addressed to him? | Clarify. | BEAM: 2008-04-30 15:16:23Z Counter - As in 08-0477/r1 | BEAM | Mac ASEL | [5 empty] | 2008-04-30 16:24 | BEAM
6290 | Stephens, Adrian | 124 | 4 | 9.20.2 | 175 | 52 | T | N | 175.52 | 52 | 9.20.2 |  | A | Hongyuan |  |  | "When transmitting a sounding PPDU sent in transmit and receive ASEL exchanges in Figure 9-37 and Figure 9-38," This would appear to limit the normative rules to the specific sequences shown in these figures. | reword: "When transmitting a sounding PPDU sent in transmit and receive ASEL exchanges (illustrated in Figure 9-37 and Figure 9-38)," | BEAM: 2008-04-30 15:21:46Z Accept as in 08-0477/r0 | BEAM | Mac ASEL | [5 empty] | 2008-04-30 16:24 | BEAM
6195 | Loc, Peter | 124 | 4 | 9.20.2 | 176 | 1 | T | N | 176.01 | 1 | 9.20.2 |  | C | Hongyuan |  |  | In Figure 9-36, 9-37, TXASEL and RXASEL exchanges, the power level on sending the consecutive ASEL sounding packets must be fixed to reduce the change of channel estimation distortion on different TX and/or Rx antenna subsets. | Add a sentence right before "When both transmitter and receiver have..." as "During the frame exchanges for transmit and receive antenna selections in Figure 9-36 and Figure 9-37, the transmitter shall keep the TXPWR_LEVEL parameter of the TXVECTOR unchanged when transmitting the consecutive sounding PPDUs." | BEAM: 2008-04-30 15:14:21Z Counter - Counter as in 08-0477/r0 | BEAM | Mac ASEL | [5 empty] | 2008-04-30 16:25 | BEAM