## Title
IEEE P802.11 Wireless LANs
Submission
Designator: | doc.: IEEE 802.11-08/0475r2
Venue Date: | May 2008
First Author: | Vinko Erceg, Broadcom Corporation
Subject: | TGN LB124 Comments
Full Date: | 2008-05-15
Author(s): | Name(s) | Vinko Erceg
| Company | Broadcom Corporation
Address
| Phone: | +1 858 521 5885
Fax:
| email: | verceg@broadcom.com
Abstract:
This document contains the PHY-related of comments submitted by voters for LB124.

## Revision History
Revision | Date | Description
0 | 2008-04-24 | Initial
1 | 13/5/2008 | All CIDs (25) resolved, Motion Set Tab A created.
2 | 15/5/2008 | Motion numbers included.
3
4
5
6
7
8
9
10
11
12 |  |  | s
13
14
15
16
17
18
19
20
21
22
23
24
25
26
27
28
29
30

## Motion Set A
CID | Commenter | LB | Draft | Clause Number(C) | Page(C) | Line(C) | Type of Comment | Part of No Vote | Page | Line | Clause | Duplicate of CID | Resn Status | Assignee | Submission | Motion Number | Comment | Proposed Change | Resolution | Owning Ad-hoc | Comment Group | Ad-hoc Status | Ad-hoc Notes | Edit Status | Edit Notes | Edited in Draft | Last Updated | Last Updated By
6319 | van Zelst, Allert | 124 | 4 | 20.2.2 | 242 | 17 | T | N | 242.17 | 17 | 20.2.2 |  | A | Eldad Perahia |  | 322 | NON_HT_MODULATION does not have UPPER- and LOWER- types anymore. | Replace the UPPER- and LOWER- types with the correct ones. | PHY: 2008-05-13 18:52:19Z Accept - as in document 11-08/489r1. | PHY | Motion Set A | [5 empty] | 2008-05-15 18:39 | PHY
6302 | Stephens, Adrian | 124 | 4 | 20.2.2 | 247 | 16 | T | Y | 247.16 | 16 | 20.2.2 |  | C | Adrian Stephens |  | 322 | "NOTE 2—Channel spacings of 5 or 10 MHz indicated for L_DATARATE do not apply to an HT STA using NONHT-DUP-OFDM, {OFDM and CH_OFFSET of value CH_OFF_20U}, {OFDM and CH_OFFSET of value CH_OFF_20L} modulations." I don't see how a device operating with a clause-20 PHY can transmit any 5 or 10 MHz PPDU. We have not considered how an HT device manages the coexistence of 5 or 10 MHz channels. It is possible to have a device that is capable of operation in two modes: .11a/j (5, 10MHz permitted) or .11n (20, 40 permitted), but not one that on a packet-by-packet basis was able to switch between them. This device can be made without the need for any standards support. Consider the question - can a device operating in a 5MHz band transmit an A-MPDU? The answer is no. The HT PAR specifies 2.4 and 5GHz band operation only. A device operating in some other band that requires 5 MHz operation is not acting an an HT device - it doesn't advertise an HT Cabilities element, it supports none of the HT MAC features and none of the HT PHY features. Therefore the HT PHY need not, and indeed cannot support 5MHz or 10MHz channels, as they are outside the scope of the PAR./ This device may become an HT device when operating in 2.4 or 5GHz, in which case it will support Clause 20 PHY operation. While operating as an HT device, it cannot support 5 or 10 MHz channel width operation. Don't forget - the Clause 20 PHY SAP is an abstract description of an interface required to provide Clause 20 operation. It is not the implementation interface for a device capable of switching between multiple modes of operation. | Remove the cited text, and the specification of rates for 5 and 10MHz operation in the L_DATARATE parameter. | PHY: 2008-05-13 18:30:07Z Counter - as in document 11-08/492r0. | PHY | Motion Set A | [5 empty] | 2008-05-15 18:39 | PHY
6148 | Erceg, Vinko | 124 | 4 | 20.2.2 | 247 | 17 | T | N | 247.17 | 17 | 20.2.2 |  | C | Eldad Perahia |  | 322 | Note 2 is not clearly written: "NOTE 2—Channel spacings of 5 or 10 MHz indicated for L_DATARATE do not apply to an HT STA using NONHT-DUP-OFDM, {OFDM and CH_OFFSET of value CH_OFF_20U}, {OFDM and CH_OFFSET of value CH_OFF_20L} modulations.:" | Modify the sentence as follows: "NOTE 2—Channel spacings of 5 or 10 MHz indicated for L_DATARATE do not apply to an HT STA using NONHT-DUP-OFDM, OFDM with CH_OFFSET of value CH_OFF_20U, and OFDM with CH_OFFSET of value CH_OFF_20L modulations." | PHY: 2008-05-12 23:48:33Z Counter - Refer to submission 08/492r0. The text was deleted. | PHY | Motion Set A | [5 empty] | 2008-05-15 18:39 | PHY
6149 | Erceg, Vinko | 124 | 4 | 20.2.3 | 248 | 21 | T | N | 248.21 | 21 | 20.2.3 |  | C | Eldad Perahia |  | 322 | "CH_OFF_20, Not present: 20 MHz HT Format—a PPDU of this format is.." This wording is a bit confusing. What is not present? | Maybe rewrite as: CH_OFF_20 not present: 20 MHz HT Format—a PPDU of this format is.." | PHY: 2008-05-13 18:51:32Z Counter - as in document 11-08/489r1. | PHY | Motion Set A | [5 empty] | 2008-05-15 18:39 | PHY
6150 | Erceg, Vinko | 124 | 4 | 20.2.3 | 248 | 40 | T | N | 248.4 | 40 | 20.2.3 |  | C | Eldad Perahia |  | 322 | "CH_OFF_20, Not present: 20 MHz non-HT format—The STA has a.." This wording is a bit confusing. What is not present? | Maybe rewrite as: "CH_OFF_20 not present: 20 MHz non-HT format—The STA has a.." | PHY: 2008-05-13 18:51:49Z Counter - as in document 11-08/489r1. | PHY | Motion Set A | [5 empty] | 2008-05-15 18:39 | PHY
6152 | Erceg, Vinko | 124 | 4 | 20.3.3 | 254 | 33 | T | N | 254.33 | 33 | 20.3.3 |  | C | Vinko Erceg |  | 322 | Note in Fig 20-3 says: "—When spatial multiplexing is used, there may be more outputs than inputs." Outputs and inputs of which block? | Maybe it is best to remove this sentence. | PHY: 2008-05-13 18:37:44Z Counter - as in document 11-08/482r2. | PHY | Motion Set A | [5 empty] | 2008-05-15 18:39 | PHY
6154 | Erceg, Vinko | 124 | 4 | 20.3.5 | 258 | 1-4 | T | N | 258.01 | 1 | 20.3.5 |  | R | Vinko Erceg |  | 322 | Only few MCSs are used with STBC. | Clarify in the text. | PHY: 2008-05-13 18:40:25Z Reject - as in document 11-08/482r2. | PHY | Motion Set A | [5 empty] | 2008-05-15 18:39 | PHY
6156 | Erceg, Vinko | 124 | 4 | 2.3.9.3.2 | 265 | 31-33 | T | N | 265.31 | 31 | 20.3.9.3.2 |  | C | Vinko Erceg |  | 322 | "With more than four transmit chains, each cyclic shift on the additional transmit chains shall not be less than -200 ns nor greater than 0 ns." In this sentence meaning "… less than -200ns" may not be clear. | Modify the sentence as follows: "With more than four transmit chains, each cyclic shift on the additional transmit chains shall not be less than -200 ns nor greater than 0 ns, i.e. in the -200 ns to 0 ns range". | PHY: 2008-05-13 18:38:01Z Counter - as in document 11-08/482r2. | PHY | Motion Set A | [5 empty] | 2008-05-15 18:39 | PHY
6080 | Chan, Douglas | 124 | 4 | 20.3.9.3.2 | 265 | 31-33 | T | Y | 265.31 | 31 | 20.3.9.3.2 |  | R | Eldad Perahia |  | 322 | Re. this sentence: "With more than four transmit chains, each cyclic shift on the additional transmit chains shall not be less than -200 ns nor greater than 0 ns." It mandates for cyclic shifts of PHY implementations with more than 4 tx chains. But 11n only specifies for PHY transmissions of up to 4 transmit chains, thus it's beyond 11n's scope to mandate for those with more than 4 tx chains. | Remove said sentence or make this requirement optional or make as informative note. | PHY: 2008-05-13 18:52:35Z Reject - as in document 11-08/489r1. | PHY | Motion Set A | [5 empty] | 2008-05-15 18:39 | PHY
6190 | Loc, Peter | 124 | 4 | 20.3.9.4.5 | 274 | 31 | T | N | 274.31 | 31 | 20.3.9.4.5 |  | R | Eldad Perahia |  | 322 | (20-25) for MM HT-STF is different from (20-32) for GF HT-STF, reagrding the mapping using the 1st column of P_HTLTF matrix. If Nsts=4, (20-25) implies an all-one column mapping, but (20-32) implies [1 1 1 -1].' mapping. Is there any particular reason using different mapping for MM and GF on HT-STF? | Provide the reason on different mapping, or unify the two expressions. | PHY: 2008-05-13 18:52:48Z Reject - as in document 11-08/489r1. | PHY | Motion Set A | [5 empty] | 2008-05-15 18:39 | PHY
6160 | Erceg, Vinko | 124 | 4 | 20.3.9.5.4 | 281 | 59-62 | T | N | 281.59 | 59 | 20.3.9.5.4 |  | C | Eldad Perahia |  | 322 | "The format of the long training field portion of the preamble in an HT-greenfield format frame is identical to that of the HT long training field in an HT-mixed format frame, as described in 20.3.9.4.6, with the exception of the first HT-LTF (HT-LTF1), which is twice as long (8 μs) as the other HT-LTFs." In this sentence, can we call the two long training field formats identical? I don't think so. See Fig 20.1, placement of the fields is different. | Please modify the text such that "identical" word is not used. | PHY: 2008-05-13 18:51:18Z Counter - as in document 11-08/489r1. | PHY | Motion Set A | [5 empty] | 2008-05-15 18:39 | PHY
6327 | Vlantis, George | 124 | 4 | 20.3.11.8.1 | 291 | 33 | T | N | 291.33 | 33 | 20.3.11.8.1 |  | R | Vinko Erceg |  | 322 | STBC mandatory at AP: The capability to transmit of STBC frames should be mandatory at the AP. For the "new" application of VoIP phones with a single antenna, this feature should be required to provide some range improvement over 802.11g. The argument for rejection in LB87 (c.f. Doc. 11-07/2823r4) for this comment is that STBC is lumped in with LDPC, BeamForming, short GI and other PHY options that add complexity. I can understand the latter three examples but not STBC as adding as an example of adding a great deal of complexity. The other reason given for rejection is that if one optional feature is made mandatory to increase performance, why not them all. My response is that the complexity criteria mentioned above should be considered on a case-by-case basis. I do buy the argument on LDPC, TxBF, short-GI, etc. | Change "optional" to "mandatory" here. | PHY: 2008-05-13 18:38:59Z Reject - as in document 11-08/482r2. | PHY | Motion Set A |  | Srawpoll was conducted to keep STBS as an optional mode: (9 Yes/ 0 No) |  |  |  | 2008-05-15 18:39 | PHY
6161 | Erceg, Vinko | 124 | 4 | 20.3.11.10.1 | 295 | 1 | T | N | 295.01 | 1 | 20.3.11.10.1 |  | C | Vinko Erceg |  | 322 | Add the following sentence to the case 1): "In this case, the smoothing bit should be set to 1". | As in comment. | PHY: 2008-05-13 18:37:14Z Counter - as in document 11-08/482r2. | PHY | Motion Set A | [5 empty] | 2008-05-15 18:39 | PHY
6162 | Erceg, Vinko | 124 | 4 | 20.3.11.10.1 | 295 | 6 | T | N | 295.06 | 6 | 20.3.11.10.1 |  | R | Vinko Erceg |  | 322 | Add the following sentence to the case 2): "In this case, the smoothing bit should be set to the 95 percent energy rule defined later in this section". | As in comment. | PHY: 2008-05-13 18:40:12Z Reject - as in document 11-08/482r2. | PHY | Motion Set A | [5 empty] | 2008-05-15 18:39 | PHY
6163 | Erceg, Vinko | 124 | 4 | 20.3.11.10.1 | 295 | 8-14 | T | N | 295.08 | 8 | 20.3.11.10.1 |  | C | Vinko Erceg |  | 322 | b) Spatial Expansion, case 1): this example is unclear. Q_k is square so where is the spatial expansion? | Please clarify or correct the text. | PHY: 2008-05-13 18:37:30Z Counter - as in document 11-08/482r2. | PHY | Motion Set A | [5 empty] | 2008-05-15 18:39 | PHY
6165 | Erceg, Vinko | 124 | 4 | 20.3.12.2.1 | 303 | 65 | T | N | 303.65 | 65 | 20.3.12.2.1 |  | A | Vinko Erceg |  | 322 | "The CSI matrix, , shall be determined from the transmitter spatial mapper input to the receiver FFT outputs (the beamformee removes the CSD in Table 20-9 from the measured channel matrix)." Make two sentences out of this sentence and use "shall" statement. | Modify the text as follows: "The CSI matrix, , shall be determined from the transmitter spatial mapper input to the receiver FFT outputs. The beamformee shall remove the CSD in Table 20-9 from the measured channel matrix." | PHY: 2008-05-13 18:38:17Z Accept - as in document 11-08/482r2. | PHY | Motion Set A | [5 empty] | 2008-05-15 18:39 | PHY
6191 | Loc, Peter | 124 | 4 | 20.3.13.3 | 310 | 10 | T | N | 310.1 | 10 | 20.3.13.3 |  | C | Vinko Erceg |  | 322 | In D3.0 comment resolution, we have made sounding with MRQ mandatory in clause 9.18.2 (see page 160, line 8), but forgot to update the PHY part in clause 20.3.13.3. Basically MRQ shall be sent using sounding packet. | change "should" to "shall" | PHY: 2008-05-13 18:36:47Z Counter - as in document 11-08/482r2. | PHY | Motion Set A | [5 empty] | 2008-05-15 18:39 | PHY
6166 | Erceg, Vinko | 124 | 4 | 20.3.13.3 | 310 | 13-18 | T | N | 310.13 | 13 | 20.3.13.3 |  | C | Vinko Erceg |  | 322 | "The STA sending the MCS request (STA A) determines how many HT-LTFs to send, and whether to use extension HT-LTFs or an NDP, based on the number of space time streams used in the PPDU carrying the MCS request, the number of transmit chains it is using (N_TX ), whether or not the transmit and receive STAs support STBC, and in some cases, the number of receive chains at the responding STA (N_RX )." It also depends on the sounding capabilities of the receiver and the transmitter (NDP or E-LTF support). | As in comment. | PHY: 2008-05-13 18:37:00Z Counter - as in document 11-08/482r2. | PHY | Motion Set A | [5 empty] | 2008-05-15 18:39 | PHY
6144 | Engwer, Darwin | 124 | 4 | 20.3.21.1 | 313 | 4 | T | Y | 313.04 | 4 | 20.3.21.1 |  | C | Vinko Erceg |  | 322 | This figure is drawn incorrectly with regard to the axis scales. For the x-axis, the value between 9 and 11 would be 10, and then the 20 and 30 points should be 2x and 3x that distance respectively. For the y-axis values, taking the -20 distance as a base, the -28 and -45 points should be 1.4x and 2.25x that distance respectively. The x-axis 20 and 30 points are in error. The y-axis -45 point is in error. The y-axis -28 point is substantially wrong. This dramatically alters the shape of the resulting curve from its true form. | Correct the axis scaling and redraw the curve to more accurately illustrate the true shape of the spectral mask. | PHY: 2008-05-13 18:35:50Z Counter - as in document 11-08/482r2. | PHY | Motion Set A | [5 empty] | 2008-05-15 18:39 | PHY
6167 | Erceg, Vinko | 124 | 4 | 20.3.21.7.4 | 316 | 21 | T | N | 316.21 | 21 | 20.3.21.7.4 |  | R | Vinko Erceg |  | 322 | "..multiply the vector by a zero-forcing equalization matrix generated from the channel estimated during the channel estimation phase." Why to specify zero-forcing eq here? | Modify the text as follows: ""..multiply the vector by an equalization matrix generated from the channel estimated during the channel estimation phase." | PHY: 2008-05-13 18:38:44Z Reject - as in document 11-08/482r2. | PHY | Motion Set A | [5 empty] | 2008-05-15 18:39 | PHY
6188 | Kasher, Assaf | 124 | 4 | 20.6 | 344 | 16 | T | N | 344.16 | 16 | 20.6 |  | C | Eldad Perahia |  | 322 | "Number of complex data numberss" is unclear and incorrect - is refereing to the number of complex data(?) numbers in the universe? | Either return to "number of data subcarriers" (which is what the column in the table means) or correct to "number of complex data numbers per spatial stream per OFDM symbol" | PHY: 2008-05-13 18:51:01Z Counter - as in document 11-08/489r1. | PHY | Motion Set A | [5 empty] | 2008-05-15 18:39 | PHY
6323 | van Zelst, Allert | 124 | 4 | 20.6 | 344 | 16 | T | N | 344.16 | 16 | 20.6 |  | C | Eldad Perahia |  | 322 | The change from Draft 3.0 to Draft 4.0 of data subcarriers to data numbers, and pilot subcarriers to pilot values is confusing since the new names don't imply any more that they refer to data numbers or pilot values of one OFDM symbol. I think it is more clear to relate N_SD and N_SP to carriers or subcarriers. The "out-of-band" "tones", do not carry data, they are just imaginary FFT bins. We potentially can use up to 64 or 128 subcarriers, but we actually only use N_SD + N_SP subcarriers. If the confusion is for the HT-duplicate and non-HT duplicate modes, then include a note much like NOTE 1 of Table 20-5 explaining that the data symbols and pilot symbols are replicated to excite the 104 subcarriers. Note that Table 20-5 is another spot that should be reverted to the use of data subcarriers and pilot subcarriers. | Revert to the notation of Draft 3.0 throughout the Draft (namely "data subcarriers" and "pilot subcarriers"). If subcarriers is unacceptable, then at least use "data symbols per OFDM symbol" or "QAM symbols per OFDM symbol" and "pilot symbols per OFDM symbol" instead of "data numbers" and "pilot values". | PHY: 2008-05-13 18:50:11Z Counter - as in document 11-08/489r1. | PHY | Motion Set A | [5 empty] | 2008-05-15 18:39 | PHY
6189 | Kasher, Assaf | 124 | 4 | 20.6 | 344 | 17 | T | N | 344.17 | 17 | 20.6 |  | A | Eldad Perahia |  | 322 | "number of pilot values" - in what group? In the universe, in the whole packet? | change to "number of pilot values per OFDM symbol" | PHY: 2008-05-13 18:52:05Z Accept - as in document 11-08/489r1. | PHY | Motion Set A | [5 empty] | 2008-05-15 18:39 | PHY
6076 | Chan, Douglas | 124 | 4 | Annex J |  |  | T | Y | 473.26 | 26 | Annex J |  | C | Douglas Chan |  | 328 | Those channels that are subjected to DFS requirements (i.e., those with behavior limits set "4") for regulatory classes in the USA are not properly denoted. | Investigate and amend accordingly. | PHY: 2008-05-13 18:24:55Z Counter - as in document 11-08/598r3. | PHY | Motion Set A | [5 empty] | 2008-05-15 20:25 | PHY
6138 | Ecclesine, Peter | 124 | 4 | Annex J | 475 | 1 | T | N | 475.01 | 1 | Annex J |  | C | Douglas Chan |  | 328 | 11k added RCs 30-32 to table J-3, inserted regulatory classes should begin at 33. | change editing instruction and new classes to be numbered correctly for the amendment's baseline. | PHY: 2008-05-13 18:26:42Z Counter - as in document 11-08/598r3. | PHY | Motion Set A | [5 empty] | 2008-05-15 20:25 | PHY