## Title
IEEE P802.11 Wireless LANs
Submission
Designator: | doc.: IEEE 802.11-08/493r0
Venue Date: | May 2008
First Author: | Donald E. Eastlake 3rd (Motorola)
Subject: | Letter Ballot 126 Comment Resolutions
Full Date: | 2008-04-30
Author(s): | Donald Eastlake 3rd
Motorola
111 Locke Dr., Marlboro, MA 01752 USA
1-508-786-7554
Donald.Eastlake@motorola.com
Abstract:
This is a snapshot of the unverified comments submitted as of 09:00 April 30th. R1 one of this document is expected to be a complete replacement with the actual official comments from IEEE 802.11 LB 126 on P802.11s Draft D2.0.

## Raw Comments so far
Submitter | Clause | Page No. | Line No. | Comment Type (E or T) | Part of No Vote? (Y or N) | Comment / Explanation | Recommended Change
Wayne Fisher | General | i | 65 | E | N | Frontmatter numbering not continuous. | Make numbering continuous. Suggest that the frontmatter (title page through TOC, List of Figs, and List of Tables) be created within one "file" in FrameMaker. This simplifies the numbering hassles. Also, make the frontmatter an even number of pages so that the "body" of the document starts on a "right" page.
Wayne Fisher | General | i | 66 | E | N | Copyright notice should be centered on the bottom of each page. (See Style Manual example.) | as in comment.
Wayne Fisher | General | iv | 7 | E | N | Working Group staff now out-of-date. | Update with new WG Staff.
Wayne Fisher | 3.s21 | 3 | 5 | E | N | Change "ongoing on parallel" to "ongoing in parallel" | as in comment.
Wayne Fisher | 7.2.3 | 13 | 53 | E | N | Also in line 55. And pg 24, ln 24. Duplicate "Figure Figure". | Remove duplication.
Wayne Fisher | 7.2.3.4 | 15 | 55 | E | N | Clause Number, Title do not track baseline document. | Change to 7.2.3.8
Wayne Fisher | 7.2.3.5 | 15 | 65 | E | N | Clause Number, Title do not track baseline document. Also out of position. | Change to 7.2.3.9. Move to just after Table 7-14.
Wayne Fisher | 7.2.3.10 | 17 | 1 | E | N | Missing title for Table 7-16. | Insert title above Table 7-16.
Wayne Fisher | 7.2.3.10 | 17 | 1 | E | N | Table headings should be in BOLD. (GLOBAL change) | As in comment.
Wayne Fisher | 7.2.3.10 | 17 | 23 | E | N | Missing title for Table 7-17. | Insert title above Table 7-17.
Wayne Fisher | 7.3.1.17 | 21 | 40 | E | N | Change "is as same as" to "is the same as" | as in comment.
Wayne Fisher | 7.3.2 | 23 | 40 | E | N | Connectivity Report Element ID does not have a description in a subclause similar to all of the other entries in Table 7-26. | Either provide an associated subclause or delete this entry in Table 7-26 or explain why no description is needed.
Wayne Fisher | 11B.2.5.3 | 110 | 1 | E | N | Figure title out of position. | Put Figure s53 title below the figure.
Wayne Fisher | Annex A | 216 | 15 | E | N | No indication of "Mesh Points" like APs or STAs in the IUT Configuration table. Also, "MP1" is identified in A.4.4.16a indicating "Support of Mesh Capability". These should be identified up front to better indicate that this "device" supports Mesh Services. | Add to A.4.3 some indications of Mesh Services being supported. Suggest: "CF2a, Mesh Points" and "CF13, Mesh Services Supported" or equivalent.
Vincenzo Scarpa | 7.2.2.2 | 13 | 25 | T | Y | When mesh data frames are aggregated, the Aggregate MSDU subframe header should include address extension. | Change the text accordingly.
Vincenzo Scarpa | 7.3.2.95 | 38 | 37 | E |  | Why a sequence number of the source is called destination sequence number? | Clarify.
Vincenzo Scarpa | 7.4.12.1 | 48 | 33 | T | Y | It shouldn't be mandatory for all MPs to suport QOS. | Delete "The QoS Capability element is present when dot11QoS-OptionImplemented is true."
Vincenzo Scarpa | 9.21.9.2 | 85 | 30 | T | Y | According to the text "All MDA supporting MPs other than the MDAOP owner shall defer initiating transmissions during the TXOP initiated in the MDAOP." What "defer" means in terms of timing? Is it EIFS used? | Clarify.
Vincenzo Scarpa | 11B.3 | 114 | 19 | T | Y | It seems that some redundant information is exchanged in this process. | Use a new defined Peer Link Open, Peer Link Response, Peer link Confirm
Vincenzo Scarpa | 11b.3 | 114 | 19 | T | Y | Peer Link Open/Confirm include HT related element. Are all these 11n features applicable to a mesh network? | Clarify.
Tomoko Adachi | 5.2.11.1 | 6 | 27 | E | N | Non-mesh Stations -> Non-mesh STAs | As in comment.
Tomoko Adachi | 5.2.11.4 | 7 | 4 | E | N | The caption and the text seem to mix up… | Copy and past the old caption as a text. Change the caption of 5.2.11.4 to "Mesh functionalities".
Tomoko Adachi | 7.1.3.1.6 | 9 | 53 | E | N | The explanation of a MP is described in the next paragraph. | Remove the changes in the second paragraph of 7.1.3.1.6.
Tomoko Adachi | 7.1.3.1.6 | 9 | 60 | E | N | Isn't the third paragraph a new one added in 802.11s? | Underline all the sentences in the third paragraph of 7.1.3.1.6.
Tomoko Adachi | 7.1.3.1.6 | 9 | 63 | E | N | "A value of 1 indicates …" This should be under the condition that the frame is mc or bc frame. | Add "in multicast or broadcast frame" between "1" and "indicates".
Tomoko Adachi | 7.1.3.1.6 | 9 | 65 | E | N | "11A.12.3" Somewhere in 11B, I assume… | Update the reference.
Tomoko Adachi | 7.1.3.5b.1 | 10 | 28 | E | N | "5to 23 octet" Space needed between "5" and "to". | Add a space as in comment.
Tomoko Adachi | 7.1.3.5b.2 | 11 | 20 | E | N | "Power Management mode field" There is no definition of such field. Is it "Power Management field" defined in 7.1.3.1.6? | Delete "mode".
Tomoko Adachi | 7.1.3.5b.2 | 11 | 26 | E | N | "The reserved field is set to zero." There is an assumption that the field is treated as an integer. | Change the sentence to "The bits in the reserved field are set to zeros."
Tomoko Adachi | 7.1.3.5b.3 | 11 | 54 | E | N | The sentence starts with "he". | Change it to "The".
Tomoko Adachi | 7.1.3.5b.3 | 11 | 54 | E | N | "… is an unsigned integer 8 bits in length corresponding to …" | Change it to "… is 8 bits in length and contains an unsigned integer corresponding to …"
Tomoko Adachi | 7.1.3.5b.4 | 12 | 4 | E | N | "… is an unsigned integer 32 bits in length and used to detect …" | Change it to "… is 32 bits in length and contains an unsigned integer to detect …"
Tomoko Adachi | 7.2.1.4 | 13 |  | E | N | "transmitting the frame by the power save supporting MP (MP which supports power save service) in the peer link confirm frame that established that MP's current peer link." I don't think we need this part. | Delete it.
Tomoko Adachi | 7.2.3 | 13 | 55 | E | N | "Figure Figure 7-18—." | Change it to "Figure 7-18."
Tomoko Adachi | 7.3.2.89 | 33 | 57 | T | Y | Is it so effective to indicate the 2-octet AID in 1 octet? I don't think so… It seems that using the original 2 octets is simpler and better. | Change it to show the original 2-octet AID.
Tomoko Adachi | 7.3.2.98 | 41 | 64 | E | N | "The Destination Address field is represented as a 48-bit MAC address indicates the detected unreachable destination MAC address." | Add "and" between "address" and "indicates".
Tomoko Adachi | 9.21 | 82 | 9 | T | Y | The management frames that are used for this behavior are missing and it is difficult to read. | Describe what kind of management frames are used.
Tomoko Adachi | 9.21 | 82 | 17 | T | Y | "MDA sets up time periods in mesh neighborhoods when a number of MDA-supporting MPs … are set to not initiate transmission sequences." ??? | Modify the sentence to be understandable.
Tomoko Adachi | 9.21 | 82 | 20 | T | Y | "… an MP shall maintain synchronization with its neighboring MP." Does it mean that synchronization support is required? I don't see such relation in PICS. | Reflect PICS to show the relation.
Tomoko Adachi | 9.21.3 | 82 | 57 | T | Y | "… the MP and its neighbors are either the transmitters or receivers." The transmitter MP and receiver MP will report the same period of time. How are the duplicate periods processed? | Clarify.
Tomoko Adachi | 9.21.4 | 82 | 64 | T | Y | "… in which it is not invleved itself." This means that the MP has to remember when it transmitted and received. It this cost-effective? | Make the mechanism simpler.
Tomoko Adachi | 9.21.5 | 83 | 1 | T | Y | Is it realistic that the MPs accept the MDAOP setup request??? Will there be an opportunity to use MAF? | Analyze.
Tomoko Adachi | 9.21.6 | 83 | 17 | T | Y | Is the MDAOP owner the only one to set the MDAOP starting times? Won't it consider satisfying other MPs requests? If it doesn't, will the other MPs accept the setup? If at least one of the MPs refuses, MDA won't be used? Then, is it realistic to have such kind of mechanism? | Analyze.
Tomoko Adachi | 9.21.9.1 | 85 | 12 | T | Y | "… the MP should attempt to transmit additional MSDU(s) …" It is requesting too much. | Change it to "… the MP may attempt to transmit additional MSDU(s) …"
Tomoko Adachi | 9.21.9.1 | 85 | 15 | T | Y | What is "a subsequent TXOP"? | Reflect what is written in 9.9.1.5 of P802.11n D4.0.
Tomoko Adachi | 9.21.9.1 | 85 | 25 | T | Y | It is not necessary to specify as a NAV behavior. NAV is started by receiving a frame (whose DA is not the STA's MAC address). Here, the STA is not receiving a frame and it is different from the ordinary NAV setting. | Allow a way not using NAV.
Tomoko Adachi | 11.3.3 | 99 | 60 | T | Y | "… the AP with mesh functionality will reject the station." Isn't this a requirement? | Change it to "… the AP with mesh functionality shall reject the station."
Tomoko Adachi | 11.9.7.2a | 100 | 12 | T | Y | The management frames that are used for this behavior are missing and it is difficult to read. | Describe what kind of management frames are used.
Tomoko Adachi | 11.9.7.2a | 100 | 12 | T | Y | It is not clear how this subclause and 11B.4 relates to each other. | Clarify.
Tomoko Adachi | 11.9.7.2a | 100 | 19 | T | Y | "…, it creates a new candidate channel precedence indicator value …" Is this different from what is explained in 11B.4.2? | Clarify.
Tomoko Adachi | 11.9.7.2a | 100 | 21 | T | Y | "The random value shall be in the range 0 to 8191 inclusive." Why does it use a new 13-bit random value rather than reusing one of the existing random number generator? The random number used in 11B.4.2 is 31-bit. It looks as though these are the same number. Are they different? Even if they are different, can't the same generator reused between them? | Clarify.
Tomoko Adachi | 11B.4.2 | 127 | 8 | T | Y | "The initial channel precedence value" What is the difference between the one explained in 11.9.7.2? | Clarify.
Tomoko Adachi | 11B.4.3 | 127 | 32 | E | N | "MSC" is already used in P802.11n D4.0. | Change it to something else. Change throughout the draft.
Tomoko Adachi | 11B.6.5.2.1 | 174 | 18 | T | Y | Address 2 should be different from Address 4 in definition. It should be the MP that transmitted the frame (TA). | As in comment.
Tomoko Adachi | 11B.6.5.2.1 | 174 | 19 | T | Y | There may be a case that the source MP cannot determine the destination MP (Address 3) in a timely manner. Triggering a path discovery procedure might take some while. If the next-hop MP is selected, why can't it start forwarding? | Add a way to start forwarding the message even when the destination MP is not determined. Use the same address in Address 1 field for Address 3 field temporarily. A MP that received the frame with its MAC address matching the Address 1 field will check if the Address 3 field is the same, and if it is same then the MP will trigger a path discovery procedure. When the MP can choose another MP other than the Address 2 MP in the received frame as the next-hop MP, but cannot choose the destination MP, then the MP will use the same next-hop MP address in Address 1 and Address 3 fields. The algorithm to determine that it cannot choose the destination MP is beyond the scope of this standard. The other way instead of copying the Address 1 field to Address 3 field to signal that the forwarding MP could not determine the destination MP can be done by determining the "unknown destination" value and share them among the MPs. For instance, it can be selected by the MP starting the Mesh network referring to the way IBSS chooses its BSSID.
Tomoko Adachi | 11B.6.5.2.2 | 174 | 41 | T | Y | It is likely that if some of the MPs are in power save mode, update of the path selection will be delayed and some may have old routing information. Then such MP will receive a frame with an unknown address in the Address 3 field. "... Address 3 field ... if it is an unknown address, the MP may either silently discard the frame ..." This will end up making the mesh network malfunction. Also, it is better to feedback the situation to the previous MPs in the path rather silently discarding the frame. | First make the MP to trigger a path discovery procedure. If it can choose another MP other than the Address 2 MP in the received frame as the next-hop MP, but cannot choose the destination MP, then the MP will use the same next-hop MP address in Address 1 and Address 4 fields. The algorithm to determine that it cannot choose the destination MP is beyond the scope of this standard. If it cannot even choose the next-hop MP, then the MP shall discard the frame and feedback the forwarding failure to the Address 2 MP in the received frame. The MP that recieved this feedback shall also forward it to the previous MP.
Tomoko Adachi | 11B.9.3 | 187 | 29 | E | Y | The term "unknown destination" is not used. | Delete the definition.
Tomoko Adachi | 11B.9.3 | 187 | 29 | E | Y | Are the ones here continuation of the definitions starting from p.186 line 26? These are devided by the text at the end of p.186. | Move the last paragrarph in p.186 to the end of subclause 11B.9.3.
Tomoko Adachi | 11B.9.6.2 | 199 | 42 | E | Y | What is this arrow trying to do? | Delete it.
Tomoko Adachi | 11B.10 | 207 | 7 | T | Y | "… it need not forward frames to other MPs that are multiple hops away." Will those that wanted to be called MPs but don't want to support the 6 address field frame format and don't want to support any path discovery procedure will be this type? Won't all the MPs end up with null path selection protocol? Is this mandatory or option? (This is not shown in PICS.) Won't it conflict with making the HWMP mandatory? | Clarify.
Tomoko Adachi | 11B.12.4 | 208 | 61 | T | Y | Is MBCA mechanism mandatory or option? (This is not shown in PICS.) Some of the explanations seem to apply only to MPs supporting synchronizaition. For instance, the sentence "MPs may optionally adjust their TSF timers to reduce the chances that they will transmit Beacon frames at the same time as one of their neighbors or neighbors' neighbors." can be implemented by the MPs supporting synchronization. | Clarify whether it is mandatory or option. Include this in PICS. Define terms for MPs supporting synchronization and those not supporting synchronization, and use them in appropriate places instead of just saying MPs.
Tomoko Adachi | A.4.4.2 | 216 | 27 | E | N | There is "o" after "Yes", "No", and "N/A". This should be a square. Also the format of the "support" column in A.4.4.1 and others are different. | Fix to add a square after "Yes", "No" and "N/A" in the "support" columns. Unify the format in PICS.
Tomoko Adachi | A.4.4.2 | 217 | 1 | T | Y | The entries are not updated hereafter. | Update the items. Update the status.
Jan Kruys | 3 | 2 | 6 | T | Y | The definitions related to peers and neighbors are all confused and should be changed to be precise and simple.In general that logic is: that peers are neighbors that have a secure link and neighbors are the members of the mesh in direct communication range. Mesh members become peers through the discovery mesh protocol. Mesh members are differentiated from non-members through the Mesh ID they advertise. Further differentiation of MP types is not needed and confusing as shown by the fact that the current draft has two terms for the same thing: a peer link and mesh link. If a term is needed for an MP that is outside direct communication range but that is a member of the mesh, the term "member MP" could be used. | Remove candidate peer MP and replace the other definitions by: Neighbor MP: a mesh point that is in communications range and advertises the same Mesh ID. -- Peer MP: a neighbor MP with which a secure link has been established using the Peer Link Manangement protocol -- Mesh Link: a secure link between two peer MPs.
Jan Kruys | 3.s7 | 2 | 24 | T | Y | Since MPs do their own beaconing there is no mesh beacon and no mesh TIM and no mesh DTIM. - the rules for TIMs and DTIMS are the same for APs and for MPs. | Remove this definition and all the places where the term is used the "mesh" should be deleted.
Jan Kruys | 8.8.1 | 72 | 52 | E | Y | The text between lines 51 and 15 on the next page are repeated in text further down. | Delete para starting with "in the key distrbution…", delete lines 63 through 12 on the next page.
Jan Kruys | 9.21 | 82 | 12 | E | T | Ugly syntax | Delete "that support MDA"
Jan Kruys | 9.21 | 82 | 19 | T | Y | The sentence about synchronization is not substantiated further in this clause and is superfluous | Delete the sentence starting with "In order to use MDA…"
Jan Kruys | 9.21 | 82 | 26 | T | Y | What is a Mesh DTIM? With out a definition of a mesh DTIM, this statement makes no sense. Noe that this clause only speaks about mesh functionality and therefore there is no reason to distinguish mesh from non-mesh. | Remove "mesh" from "Mesh DTIM" in this sentence and follow through with the rest of the document.
Jan Kruys | 9.21.3 | 82 | 52 | T | Y | These is no "mesh DTIM" and therefore there can be no commonly agreed time reference for the Tx-Rx report | Explain how the MDA scheme operates with a distributed time base. If that is not possible, consider removing this clause (9.21)
Jan Kruys
Jan Kruys | 11B.1.2 | 101 | 25 | T | Y | The base standard made the mistake of not allowing for more than a shorthand for network identification. It is much better to have an option to use longhand and to spell out names in a useful way. On the other hand beacon bloat should be avoided and therefore the long hand Mesh ID should only be available under the Probe mechanism. | Add text that describes a long form of the mesh id and add the relevant fields to the Probe Request (flag for long form mesh id) and Probe Response field (field for longhand mesh id).
Jan Kruys | 11B.1.3 | 101 | 44 | T | Y | Congestion Control is missing from the profile | Add a line for the Congestion control protocol
Jan Kruys | 11B.1.4 | 102 | 14 | E | Y | The sentence is not consistent with the meaning | Remove the word "also"
Jan Kruys | 11B.2 | 102 | 34 | T | Y | This clause introduces another cryptographic method that replaces one form of shared secret with another. Although there is a difference in the management of the shared secrets involved, it is not clear that this difference is worth diverging from the security baseline that, as the PAR says, has to be re-used where feasible. | Replace this clause with one that relies on a simple secret that is pre-configured
Jan Kruys | 11B.2.3 | 103 | 43 | T | Y | The cryptography proposed has not received extensive review, so its security is unproven. There are other protocols in this space which have more review. | If it is decided that a peer authentication solution that does not rely on a shared secret is needed, another choice of crypto algorithm must be found that has been subject to more review and assessment
Jan Kruys | 11B.2.3.1 | 104 | 4 | T | Y | There is significant intellectual property in protocols of this type The IPR status of this work with respect to Secure password methods and elliptic curve techniques is unknown and the area has been described as a patent minefield. | If it is decided that a peer authentication solution that does not rely on a shared secret is needed, another choice of crypto algorithm must be found that is not burdened by IPR issues
Jan Kruys | 11B.2.5 | 108 | 11 | T | Y | The protocol and state machine are similar to but different from the PLM protocol and state machine. This introduces a risk as well as an unnecessaryimplementation burden. | If it is decided that a peer authentication solution that does not rely on a shared secret is needed, separate the crypto and the protocol that carries it and use PLM for the latter.
Jan Kruys | 11B.4.1 | 126 | 61 | T | Y | This clause and the following are phrased in terms of neighbors and peers but in an inconsistent manner. The question is if the Channel Switch is to be limited to peers or to neighbors. The former approach runs the risk of leaving potential peers behind, the latter introduces the risk of DoS attacks. The "peer" approach is better becuase it allows neighbors to "read" the secure Switch Announcement frames and to act accordingly. | Reword this and following cluases under this heading to use only the term "peer", drop the peer link phrases an add a note to this clause (11B4.1) that describes the "peer model" of channel switching.
Jan Kruys | 11B.4.3 | 128 | 7 | T | Y | It is not clear if these frames are sent as uni or multicast. | Clarify if this is a multicast or a (series of) unicasts
Jan Kruys
Jan Kruys | 11B.6.3 | 171 | 59 | T | Y | The sentence starting "Each specification…" makes unnecessary statements about path selection protocols and metrics that are outside the scope of this Amendment; these should be remove. | Rewrite the sentence and bullit list as follows: The implemented path selection protocol and path selection metric shall be identified by a unique identifier as defined in 7.3.2.81.1 and --2. Delete the other bullit points
Jan Kruys | 11B.6.3.1 | 175 | 45 | E | Y | Minor issues with consistent use of the terms MAP & MPP | Remove the brackets (i.e…..)
Jan Kruys | 11B.6.5.6 | 176 | 60 | E | Y | MP that are "unwilling" do not belong in the Amendment | Rephrase as : An MP that does not forward frames…..
Jan Kruys | 11B.7.2.3.2 | 179 | 14 | T | Y | Add the recording of MAC address and metric and remove that from the next clause | See comment
Jan Kruys | 11B.7.3 | 179 | 19 | E | Y | Add "data forwarding" to the header to make it consistent with the next header | See comment
Jan Kruys | 11B.7.5.2 | 180 | 57 | T | Y | The function of the PUC is not described - only the fact that originator of the PU knows that the PU has been received by the destination. Since ter is no way for O. to confirm that D will indeed act on the PU, sending a confirmation is not needed. | Delete clause 11B.7.5.2 and everything that relates to it.
Jan Kruys | 11B.8 | 181 | 57 | E | Y | The material that follows describes much more than the metric computation procedures | Retitle: "Default Link Metric"
Jan Kruys | 11B.9.1.1 | 183 | 19 | E | N | Change "AODV" into " AODV specifications or descriptions" | See comment.
Jan Kruys | 11B.9.1.2 | 184 | 65 | T | Y | It is not clear if the statement "when the path …changes.." is conditional wrt the "Proactive PREP" flag or not. | Clarify by grouping the logically related sentences/statements.
Jan Kruys | 11B.9.3.3 | 187 | 40 | E | N | "target seq nr" is not used which makes sense because it does not differ from "destination seq nr". On the other hand, the latter is used but in sometimes confusing ways. | Redefine the DSN as "operation sequence number" that is used to distinguish between new, duplicate and old instances of operators (PREQ, PREP, etc). The OSN is always set by the MP that creates the operation. E.g. a PREP contains a OSN of the "target" as well as that of the orginator OSN PREP that triggered it. If the latter does not exist - as in the case of a unsolicited PREP, the O-OSN is left blank.
Jan Kruys | 11B.9.4 | 187 | 62 | E | N | The note is a leftover from the days we did not have peers and the secure peer link management protocol | Remove the note.
Jan Kruys | 11B.9.4.4 | 189 | 9 | T | Y | This clause does not describe anything that is visible outside the black box of the implementation. Further, it does not provide enuogh information to be "implementable". On the other hand, it may be considered helpful in understanding the HWMP protocol specification. | Add "Informative" to title of this clause.
Jan Kruys | 11B.9.4.5 | 189 | 20 | T | Y | This clause does not describe anything that is visible outside the black box of the implementation. Further, it does not provide enuogh information to be "implementable". On the other hand, it may be considered helpful in understanding the HWMP protocol specification. | Add "Informative" to title of this clause. This change has consquences for other clauses -these are not identifed here.
Jan Kruys | 11B.9.5.1 | 190 | 34 | E | Y | The term "path selection tree" is used three times in the whole document and nowhere with any explanation. It appears redundant | Rephrase as "Pro-active building of paths to and from the root MP"
Jan Kruys | 11B.9.5.1 | 190 | 36 | E | Y | "Confirming" is confusing, Updating is more descriptive. "(optional)" is probably not intended as such but as conditional - if the need arises to update a path, the RPREQ can be used for that purpose. | Rephrase as "Path maintenance"
Jan Kruys | 11B.9.5.2 | 191 | 45 | E | Y | "(optional implementation enhancement)" is unnecessary and out of place in a standard. | Remove
Jan Kruys | 11B.9.5.2 | 192 | 39 | E | Y | Case C provides a one hop confirmation but that is not mentioned in the text | Change the title to:"One-hop Root Path Confirmation"
Jan Kruys | 11B.9.5.2 | 193 | 36 | E | Y | Inconsistent use of a term | Rewrite as "Destination Count = 1"
Jan Kruys | 11B.9.5.2 | 194 | 30 | E | Y | Inconsistent use of a term | Rewrite as "Destination Count = 1"
Jan Kruys | 11B.9.8.2 | 205 | 12 | T | Y | The second bullit ties RANN generation to PREQ generation by the Root. Both mechansims can be used independently and therefore this tie makes no sense: there is no reason to constrain implementations one way or another. | Remove the second bullit item
Jan Kruys | 11B.9.8.3.2 | 206 | 41 | E | N | Add reference to the clause 11B.9.4 | See comment.
Jan Kruys | 11B.9.9 | 206 | 46 | T | Y | Given the separate crypto spaces of STA and MP traffic, this clause is superfluous. Even if that separation would not be the case, there is no need to provide this sort of implementation "assistance". Standards assure interoperability, not correct implementations. | Remove clause
Jan Kruys | 11B.10 | 207 | 4 | E | Y | This text reverses cause and effect and should be reworded | Reword as "An MP that does not participate in path selection shall advertise this by setting the Active Path Selection Identifer (see clause….) to Null."
Jan Kruys | 11B.10 | 207 | 6/7 | E | Y | The phrase "need not forward" is inappropriate: if it has no paths to MPs beyond its peers, it can not forward frames destined for those MPs. | Replace by "will not forward"
Jan Kruys | 11B.11 | 207 | 20 etc | E | Y | Protocols do not specify algorithms but standards do. | Replace "default congestion control protocol" with "this standard (amendment)"
Jan Kruys | 11B.11 | 207 | 33 | E | Y | The first para repeats what is already said in the proevious clause. | Delete.
Jan Kruys | 11B.12.1 | 208 | 11 etc | T | Y | The terminology is not very clear - notably wrt the use of the word support. There are three aspect to this feature (as with all features): functionality, protocol and usage. If the functionality is optional but implemented. protocol implementation is necessary but usage can still be optional. If the functionality is mandatory, the protocol implementation is necessary as is usage. If te functionality is not implemented, the rest is silence. It would be good to capture this in the text. Finally, sync with neighbors is not possible with secure action signalling. With peers that is no problem. | Reword this para as follows: "Implementation of a synchronization capability is optional. If not impelemnted, the MP shall signal this by [….]. If a synchronization capability is implemented, the MP shall signal this by […]. An MP that implements synchronization may choose to synchronize with any of its peer MPs based on its own requirements and the requirements of its peer MPs."
Jan Kruys | 11B.12.2 | 208 | 16 | T | Y | Secure sync with neighbors is not possible only with peers | Replace all instances of neighbor by peer, throughout the clause on Sync.
Jan Kruys | 11B.12.2 | 208 | 33 | T | Y | The text requires that time offset is to be kept in microsecs. This is not necessary - any measure will do since the offset is not used externally. However, if communicatins of offsets were to be contemplated, TU s or a fraction thereof, would be a better choice. The modulus makes no sense anyway. | Delete the sentence starting "The offset value shall…"
Jan Kruys | 11B.12.3 | 208 | 46 etc | T | Y | The authors of this text seems to have had trouble keeping logical and physical entities apart -as evidenced by the sentence starting with "If an MP…" | Delete the mentioned sentence and turn the sentences in brackets into a note. Drop the last sentence.
Jan Kruys | 11B121.4 | 208 | 54 | T | Y | If all MPs do their own beacon generation independnetly, there is no "mesh DTIM" only an MP DTIM. | Remove the sentence starting with "Time zero…" and remove the word "mesh" from the next sentence.
Jan Kruys | 11B121.4 | 208 | 64 | E | Y | "contiguous" collisions tend to be seldom in off-road conditions like mesh networks. | Replace "contiguous" by" continued"
Jan Kruys | 11B12.4 | 209 | 61 | E | Y | The referenced clause does not appear in this draft nor in the 2007 version. | Delete the sentence ending with "..11.10.8.1".
Jan Kruys | 11B.13 | 210 | 9 | E | Y | This clause should first describe what power save mode is | Add new leading sentences as follows: Power Save mode in a mesh network means that an MP is not active continuously and that it coordinates its sleep/wake periods with other MPs. Operation in Power Save Mode is optinal for an MP"
Jan Kruys | 11B.13 | 210 | 9 | T | Y | The transition from "all MPs" to "the MP" is not clear. | Change the start of the second sentence to read: "Support of other MPs operating in Power Save Mode requires that an AP buffers frames….
Jan Kruys | 11B.13 | 210 | 12 | T | Y | The phrase "may be able to convert..." does not mean anything because there is no functionality defined or required. Also ,the externally visible behavior if this conversion is performed remains within the interoperablity requirements, | Delete the last sentence of this para.
Jan Kruys | 11B.13.1 | 210 | 22 etc | E | Y | The preceding para introduces the term "power saving MP". That should be used here -or removed from the draft. | Replace the start of the first sentence by: "A power saving MP shall set….". And remove the second sentence.
Jan Kruys | 11B.13.1 | 210 | 29 | T | Y | Implementation guidance in a standard increases its thickness, not its value. In this case this is particularly true since the MLME….. Do not necessarily have a direct counterpart in a given design. | Remove the sentence starting with "This can be achieved…".
Jan Kruys | 11B.13.1 | 210 | 33 | T | Y | The second sentence refers to supporting MPs as well as power saving MPs - this is confusing. | Reword as follows: "An MP that has buffered frames for power saving MPs shall indicate the latter in a TIM element that shall be included in all its beacon frames".
Jan Kruys | 11B.13.1 | 210 | 36 | T | Y | The "shall" in the last sentence is out of place because the described behavior follows from other statements. Also, the content of that sentence is already covered. | Drop that last sentence.
Jan Kruys | 11B.13.1 | 210 | 39 | T | Y | Ugly phrasing. | Reword as follows: "An MP that has buffered traffic for power saving MPs shall indicate the length of time it expects its power saving peers to remain awake after a DTIM. This information is carried in the Awake Window Element; this element shall be included in the DTIM beacon and may be included in other beacons."
Jan Kruys | 11B.13.1 | 210 | 51 | T | Y | The expected behavior can be described without reference to internal events or operations. | Delete the last two sentences the firsat of which starts with "An MP's SME… "
Jan Kruys | 11B.13.1 | 210 | 63 | T | Y | Replace "Frame Transmisison" with "A peer service period". | See comment
Jan Kruys | 11B.13.3 | 211 | 60 | T | Y | This sentence is redundant - its meaning is implied in the preceding sentence. | Drop that sentence
Jan Kruys | 11B.13.3 | 212 | 22 | T | Y | Transition to a lower sleep level requires a common understanding with the peer. The requirement to use Acked frames is a good idea but not complete: the Ack must be received by sender of the transition message. | Reword the sentence as follows: "Transition to a lower power save mode shall be signalled with unicast frames. Actual transition shall not take place until each peer has acknowledged the transition frame."
Jan Kruys | 8.8.1 | 72 | 52 | E | Y | The text between lines 51 and 15 on the next page are repeated in text further down. | Delete para starting with "in the key distrbution…", delete lines 63 through 12 on the next page.
Javier Cardona | 11B.6.5.1 | 173 | 1-18 | T | N | WDS multicast traffic will trigger unwanted responses on a large population of deployed Access Points that implement dynamic WDS (aka Lazy-WDS) link management. Please refer to submission 11-08/278r5 for a more detailed description of the problem. The submission was presented to TGs on March 18th 2008 and a straw poll was conducted on whether the group should adopt the proposed changes. The result of that straw poll were Y:16, N:2, A:16. | I recommend to adopt the normative changes proposed in 11-08/0383r1 to resolve this problem.
Javier Cardona | 7.3.2 | 23 | 14 | E | N | Length of Mesh Configuration IE is incorrect (see Fig. S10) | Length of IE should be 21, not 17.
Javier Cardona | 7.3.2.81 | 26 | 43 | E | N | Length field in the Mesh Configuration IE is incorrect. | Length field should be set to 19, not 15.
Javier Cardona | 11B.3.3.2 | 119 | 30 | E | N | dot11MESHMaxRetries incorrectly capitalized. | Change to dot11MeshMaxRetries.
Javier Cardona | Table s61 | 191 | 22 | E | N | Reference to non-existing “Note 2”.
Javier Cardona | Table s62 | 192 | 17 | E | N | Reference to non-existing “Note 2”.
Javier Cardona | Table s66 | 195 | 60 | T | N | Reply and Forward flag value is incorrect. | Should read “Reply and Forward Flag is off (RF=0)” instead of “Reply and Forward Flag is on (RF=1)”
Javier Cardona | Table s61 | 191 | 43 | E | N | Length is incorrect and does not take into account the case where the Proxied Address field is present. | Instead of “27 + N*11” should say: “26 + N*11 [AE = 0] <newline> 32 + N*11 [AE = 1]”
Javier Cardona | 7.3.2.98 | 41 | 55 | E | N | Length is incorrect. | Should be 12, not 13.
Javier Cardona | 11B.9.7.2 | 202 | 58 | T | N | “The MP has not sent a PREQ element less than dot11MeshHWMPperrMinInterval TUs ago.” is incorrect. | Replace PREQ with PERR.
Javier Cardona | 11B.9.8.2 | 205 | 12 | T | N | “The MP has not sent a PREQ element less than dot11MeshHWMPperrMinInterval TUs ago.” makes no sense. | Delete entire line.
Javier Cardona | Table s68 | 199 | 25 | E | N | “...that triggered the transmission of this PREQ” is incorrect. | Should say “...that triggered the transmission of this PREP”
Javier Cardona | Table s70 | 200 | 54 | E | N | “...that triggered the transmission of this PREQ” is incorrect. | Should say “...that triggered the transmission of this PREP”
Javier Cardona | Table s66 | 196 | 6 | T | N | “Bit 1 (RF): As received” is misleading. The received bit for this destination (#B) must be 1 otherwise it would not be included in the forwarded RREQ. | Change to “Bit 1 (RF): 1 (as received)” to clarify the use of the Reply and Forward bit.
Javier Cardona | 11B.9.6.1 | 198 | 27 | T | N | confirm' and 'establish' words should be swapped for the sentences to make sense, since the reverse path to the originator is already established when the destination is going to send the PREP | Swap the words 'confirm' (line 27) and 'establish' (line 29).
Javier Cardona | 11B.9.1.1 | 183 | 12 | T | N | “HWMP (...) enables optimal and efficient path selection” | This is only true under the implicit assumption of symmetric links. Please make the assumption of symmetric links explicit somewhere in the HWMP section.
Javier Cardona | 11B.2.3.1.1 | 104 | 26 | E |  | The text says „There are two possible solutions” and then goes about the solutions, naming them y and -y but never indicating that y is the positive solution. | Change the text to indicate that y is to be taken as the positive solution.
Javier Cardona | 11B.2.4 | 107 | 56 | E |  | The text says „which stateless binds“, a grammar error. | Change the text to read „which statelessly binds“
Javier Cardona | 11B.2.6.1 | 112 | 57 | E |  | Section title says „Authenticaiton“ | Correct typo to „Authentication“
Javier Cardona | 11B.2.6.2 | 113 | 6 | E |  | Section title says „Authenticaiton“ | Correct typo to „Authentication“
Javier Cardona | 11B.2.3.1.1 | 104 | 57 | T |  | The „solve_equation“ pseudo-function in the pseudo-code isn't defined to return the positive result. | Replace „solve_equation“ with „solve_equation_positive_result()“ or similar.
Javier Cardona | 11B.2.6.1 | 112 | 62 | T |  | The draft references RFC 2409 with respect to the group descriptions, but does not indicate which of those group descriptions must be implemented by a conformant STA. | Add „Group descriptions 1 through 4 shall be implemented by conformant STAs.“ or similar
Jarkko Kneckt | 3.s4 | 2 | 16 | T | N | The 802.11s spec defines only the operation of the MP. Why MAP device needs to be included? The MAP concept makes people think that this device has some "extra functionality" that is not present in AP-MP combination. | Remove the MAP term. Use MP with AP (or similar) name in stead.
Jarkko Kneckt | 3.s6 | 2 | 21 | E | N | The MDAOP definition refers to DTIM interval. The MPs may have different DTIM intervals as well as MPs may have MDAOP reservations which repeat more often than DTIM interval. | The reference to DTIM interval is misleading and should be removed from MDAOP definition.
Jarkko Kneckt | 3.s8 | 2 | 29 | T | N | The concepts of peer link and mesh link are very similar. Perhaps they are duplications of each other. | Clarify the difference of mesh link and peer link.
Jarkko Kneckt | 3.s16 | 2 | 52 | T | N | The neighbor mesh point is just any MP within radio coverage. The definition uses strange language that MP has a link, but does not define what exactly is meant by having a link. | Simplify the defination by saying that "Any MP within direct radio coverage is neighbor mesh point. Not all MPs are neighbor MPs."
Jarkko Kneckt | 3.s17 | 2 | 54 | T | N | Please introduce more clearly the difference of peer MP and neighbor peer MP. | Please clarify.
Jarkko Kneckt | 5.2.11 | 6 |  | T | Y | The text discusses on MAPs, but thefigure s2 shows simplified MP architecture separating MP and AP functionalities. The MAP concept should be eliminated and rather use similar architecture as shown in figure s2. | Delete the MAP and adjust the text accordingly.
Jarkko Kneckt | 5.8 |  |  | T | Y | The reference architecture for the MP is not defined in the 802.11s spec. | Please clarify the reference architecture for the MP. And list services that Mesh provides.
Jarkko Kneckt | 7.1.3.1.8 | 10 | 10 | E | Y | The beginning of the sentence is not in appropriate style for the standard. | Change text " Special considerations exist within a mesh." to " In Mesh network the 'more data'…"
Jarkko Kneckt | 7.1.3.5b | 10 | 34 | T | Y | Why Mesh sequence numbers are used for unicast frames and "for other services" is unclear. The unicast frames are very sledom duplicated and 4 octets long Mesh Sequence Number is adding large overhead for these frames. The higher layer (TCP and RTP) protocols protect payload for frame duplications, if no higher layer protocol is used for the frames, the frame duplication should be tolerated by application. Frames duplication may occur in Internet as well. | Please use mesh sequence number only with multicast and broadcast frames and clarify the "other services"
Jarkko Kneckt | 7.1.3.5b | 10 |  | T | Y | If Mesh sequence numbers are used for unicast and MC/BC frames, there should be separate Mesh sequence numbers for MC and BC frames and unicast frames. This simplifies the handling of separate Mesh Sequence numbering for MC/BC frames and unicast frames is simplier. | Please use mesh sequence number only with multicast frames or at least use separate Mesh Sequence Numbers for unicast and multicast frames.
Jarkko Kneckt | 7.1.3.5b | 10 | 42 | E | N | Poor use of definitions. | Change text" between neighbor MPs with an established peer link." to " between neighbor peer MPs".
Jarkko Kneckt | 7.1.3.5b.4 | 11 | 4 -7 | T | Y | The use of mesh sequence number is not clear. In 11B.6.5.3.1, page 175, the mesh sequence number says: Mesh Sequence Number field in the Mesh Header to a value from a single modulo- 65536 counter that is incrementing by 1 for each new frame." This is contradiction with definition in 7.1.3.5b.4 | Please use the 16 bit format for mesh sequence number.
Jarkko Kneckt | 7.1.3.5b.4 | 11 | 11 | E | N | As the note states, the mesh sequence number is very large, 32 bits. | Shorten the mesh sequence number field in order to reduce overhead.
Jarkko Kneckt | 7.1.3.5b.5 | 12 | 44 | T | Y | the spec uses undefined term: Proxy MP. | Please add Proxy MP to the chapter 3 definitions.
Jarkko Kneckt | 7.1.3.5b.5 | 12 | 48 | T | Y | The root MP (some times written as Root MP) is not defined. | Please define the term Root MP and add it to the chapter 3 Definitions
Jarkko Kneckt | 7.2.1.4 | 13 |  | T | Y | The use of PS-Poll frame in mesh is not defined. The use of PS-Poll frame for power saving purposes is clumsy and very inefficient. The PS-Poll frame use in situations, where both MPs are in power save mode is unclear. The use of peer service periods is more effective and well defined for mesh operation. | Define normative description for PS-Poll frame use or deny the PS-Poll frame use between MPs.
Jarkko Kneckt | 7.2.1.4 | 13 | 16 | T | Y | All MPs are power saving support and there is no such concept present in the standard | Delete the term " power save supporting"
Jarkko Kneckt | 7.2.1.4 | 13 | 15 | T | Y | The description of the PS-Poll frame use is unclear. Please clarificy this sentence: " When the frame is transmitted by an MP in a mesh, the AID is the value assigned to the power saving MP (MP which operates in power save mode) transmitting the frame by the power save supporting MP (MP which supports power save service) in the peer link confirm frame that established that MP’s current peer link. | Please clarify. Should the sentence say: "When the frame is transmitted by an MP in a mesh, the AID field is set to the AID of the transmitting MP as defined in the peer link confirm frame between the transmitter and receiver MPs".
Jarkko Kneckt | 7.2.2.2 | 13 |  | T | Y | Mesh Header field is set to be 6 octets, but the section 7.1.3.5b defines the length of the field to 5 -23 octets and there is no 6 octets format for mesh header field available. | Please clarify the length of the Mesh Header field and add descriptions for Mesh header field use.
Jarkko Kneckt | 7.2.2.2 | 13 | 42-43 | E | N | Use of sentences which start as :"Note…" is not real standard text. | Change the format of the sentence that starts as note to real standards format.
Jarkko Kneckt | 7.2.2.3 | 13 | 55 | E | N | Duplicate Figure word. | Delete the duplicate.
Jarkko Kneckt | 7.2.2.3 | 14 | 26 | T | Y | text says : The BSSID field is not used and should be set to 0." Should be set? Shall be set to 0. | Change should be set to shall be set to 0.
Jarkko Kneckt | 7.2.3.1 | 15 |  | T | N | Should the mesh define Mesh Beacon frame? If Mesh uses mesh beaconing there should be separate frame defined | Change the beacon frame definition to mesh beacon frame.
Jarkko Kneckt | 7.2.3.1 | 15 | 37 | T | Y | 802.11s defines only a single Synchronization protocol, neighbor offset protocol. The field for only communicating the used Synchronization protocol in MP should be changed to communicate if device uses any vendor specific routing, metric or synchronisation protocol and is not interoperable with MPs that use mechanisms defined in 802.11s.The field only for synchronisation mechanism adds overhead. | To reduce overheads all vendor specific enhancements should be communicated through the same field.
Jarkko Kneckt | 7.2.3.5 | 16 | 38 - 40 | T | Y | There are MDA Advertisements Request and MDA Advertisements Reply frames which are unicast frames and used to collect the MDA Announcement information. The MDA announcement information in probe response makes the frame bloated and the information may not be needed in many cases. | Remove the MDA Advertisements field from Probe Response frame.
Jarkko Kneckt | 7.2.3.3 | 15 | 52 | T | Y | Delete the ATIM frame. Its use is not defined for mesh. | Delete the section 7.2.3.3
Jarkko Kneckt | 7.3.2.1 | 24 | 18 | T | Y | It does not make sense to leave SSID field to a wildcard value. Wildcard value is simply overhead. | Define mesh point name as defined in 11-08-0357r2 for the SSID field.
Jarkko Kneckt | 7.3.2.81 | 26 |  | T | Y | The Mesh configuration element contains a lot of large fields, like Active PathSelectionProtocol, IdentifierActive Path SelectionMetric Identifier, and CongestionControl Mode Identifier. Only very few values are defined for these elements | Merge the elements and include also the information mesh synchronisation protocol together with these fields. One 4 octets long field which specifies all vendor specific options is enough.
Jarkko Kneckt | 7.3.2.81.1 | 27 |  | T | Y | The Null routing protocol is not compatible with any metric and makes combination of null routing and metric use ambiguitious. Remove the Null routing protocol. All MPs should be able to request the correct path through path request messages. | Delete the null-routing protocol in the spec.
Jarkko Kneckt | 7.3.2.81.3 | 27 |  | E | Y | The name "default congestion control protocol" is poor and nondescrtiptive. | Define more illustrative name for the protocol.
Jarkko Kneckt | 7.3.2.81.3 | 27 |  | T | Y | The support and use of congestion control protocol should be optional. Thus, the null protocol should be the default option. | Set null protocol as default congestion control protocol.
Jarkko Kneckt | 7.3.2.83 | 29 | 64 -65 | E | Y | The lines are useless and do not describe any normative behaviour. | delete the lines.
Jarkko Kneckt | 7.3.2.84 | 30 |  | E | Y | It is not clear to which congestion control protocol the Congestion control Notification frame belongs | create name for "default congestion control protocol" and specify that Congestion control notification frames are used by this protocol.
Jarkko Kneckt | 7.3.2.85 | 30 | 59 | E | N | The sentence: "...integer generated by the MP to identify..." is not very clear. | Change it to: " ...integer generated by the local MP to identify…"
Jarkko Kneckt | 7.3.2.103 | 46 |  | T | Y | 802.11s defines only a single synchronization protocol. No need for synchronization procol element. | Delete the synchronisation protocol element.
Jarkko Kneckt | 7.4.12.1 | 48 | 33 - 34 | T | Y | Each MP is QSTA. Thus the QoS Capability is present in all peer link open frames | Set the QoS capability to be present in all peer link open frames.
Jarkko Kneckt | 7.4.12.2 | 49 | 43 | T | Y | Why EDCA parameters are present in the peer link confirm frame? Why peer MP needs to know the used EDCA parameters in peer MP? What happens if the peer MP changes its EDCA parameters? There is not specified any mechanism to notify the changed EDCA parameter values. | Delete the EDCA parameters information element in the peer link confirmation frame or specify mechanism to notify peer MPs if local MP changes its EDCA parameters.
Jarkko Kneckt | 7.4.14.1 | 51 | 32 | T | Y | The frame may be transmitted using group address. Is there some mechanism to apply some specific multicast address for the frames transmission or should the text say that the frame may be transmitted using broadcast address, i.e. there is no possibility to use multicast address? | Please specify mechanism for applying some specific MC address for groupcasted frames. The use specific multicast address allows frame filtering for MAC layer and improves the radio power and throughput efficienciency.
Jarkko Kneckt | 7.4.14.2 | 51 | 62 | T | Y | The frame may be transmitted using group address. Is there some mechanism to apply a multicast address for the frames transmission or should the text say that the frame may be transmitted using broadcast address, i.e. there is no possibility to use multicast address? | Please specify mechanism for applying some specific MC address for groupcasted frames. The use specific multicast address allows frame filtering for MAC layer and improves the radio power and throughput efficienciency.
Jarkko Kneckt | 7.4.14.3 | 52 | 22 | T | Y | The frame may be transmitted using group address. Is there some mechanism to apply a multicast address for the frames transmission or should the text say that the frame may be transmitted using broadcast address, i.e. there is no possibility to use multicast address? | Please specify mechanism for applying some specific MC address for groupcasted frames. The use specific multicast address allows frame filtering for MAC layer and improves the radio power and throughput efficienciency.
Jarkko Kneckt | 7.4.14.4 | 52 | 51 | T | Y | The frame may be transmitted using group address. Is there some mechanism to apply a multicast address for the frames transmission or should the text say that the frame may be transmitted using broadcast address, i.e. there is no possibility to use multicast address? | Please specify mechanism for applying some specific MC address for groupcasted frames. The use specific multicast address allows frame filtering for MAC layer and improves the radio power and throughput efficienciency.
Jarkko Kneckt | 7.4.14.1 | 54 | 34 | T | Y | The frame may be transmitted using group address. Is there some mechanism to apply a multicast address for the frames transmission or should the text say that the frame may be transmitted using broadcast address, i.e. there is no possibility to use multicast address? | Please specify mechanism for applying some specific MC address for groupcasted frames. The use specific multicast address allows frame filtering for MAC layer and improves the radio power and throughput efficienciency.
Jarkko Kneckt | 7.4.16.1 | 55 |  | T | Y | The title and the body text in the chapter do not match. Title discusses on Congestion control request frame and text discusses on Congtestion control Notification frame. | Describe clearly that the frame is used only by "default congestion control protocol" and specify the correct rame name.
Jarkko Kneckt | 7.4.16.1 | 55 |  | T | Y | The target transmission rate element is not defined in the standard. This is no wonder, the target transmission rate is VERY difficult to define and there has been long discussions of the element. The discussions are not leading to anywhere. | Delete the target transmission rate element.
Jarkko Kneckt | 11B.11 | 207 |  | T | Y | None of the mechanisms desribed in the chapter are well defined. The congestion control is impossible to implement and all details are beyong the scope of this standard. Why one Mesh network may have only a single congestion control protocol operating at a time? There is no interoperability issue to have null congestion control protocol operating together with some other protocol. | Change the congestion control as vendor specific solution and define only null congestion control protocol in 802.11s spec.
Jarkko Kneckt | 11.3.3 | 99 |  | T | Y | Mesh standard should define also operation principle, if the mesh network has two devices with the same MAC address. | Please add logic for the operation if two MPs have the same MAC address.
Jarkko Kneckt | 11.9.7.2a | 100 |  | T | Y | The MPS should switch to channel that is proposed by MP with smallest MAC address. The use of MAC address is simplier than magic random number. | Change the channel selection to be based on the smallest MAC address.
Jarkko Kneckt | 11b.1.3 | 101 | 45 | E | Y | The sentence is unclear. The mesh profile consists on three different elements, what is meant that 2 of the elements may be different? The text in line 45 is not needed, because clearly if any of the three fields differ, the profile is different. | Delete the text in line 45.
Jarkko Kneckt | 11B.1.4 | 102 | 19 | T | Y | The neighbor MP information maintaining is described abstractly and unclearly. The information maintained for neighbor MP should be implementation specific issue and not described in the standard. | remove lines 19-22
Jarkko Kneckt | 11B.1.4 | 102 | 25 | T | Y | The text says: " … and proceed to active state." What is active state? | Please Clarify.
Jarkko Kneckt | 11B.1.4 | 102 | 31 | T | Y | The statement "Note--Identification of…" is unclear. Does this mean that MP may freely select the MPs with whom it desires to have peer link or something else. | Please Clarify.
Jarkko Kneckt | 11B.1.4 | 102 | 9 - 11 | T | Y | In page 116 11B.3.2.1 the MPs do not agree on the congestion control protocol before establishing peer link. The use of same congestion control protocol shall not be criteria for candidate MP. A peer link should be always possible to create with MP that uses null congestion control protocol. | Remove the requirement that candidate MPs shall to utilise the same congestion control protocol.
Jarkko Kneckt | 11B.3.1 | 114 | 31 | T | Y | The text says that MP shall be able to establish at least one peer link with a candidate peer MP. I quess MP may establish only one peer link with candidate MP, it cannot have multiple peer links with the SAME candidate peer MP. | Please clarify
Jarkko Kneckt | 11B.3.1 | 115 | 41 | T | Y | If the retry timer expires the MP shall send the same Peer Link Open frame. What does exactly mean the same Peer Link Open frame? Are all fields in the Peer Link Open frame having the very same values? | Please clarify.
Jarkko Kneckt | 11B.3.2.1 | 116 | 32 , 40 -41 | T | Y | The use of MDA does not restrict the peer link establishment. MDA is neighborhood aware and its signaling is not othogonal to peer link creation. MDA enabled MP and non-MDA enabled MP use normal EDCA for frames delivery. | Remove the MDA Enabled field from the parameter list that need to be agreed before establishing peer link.
Jarkko Kneckt | 11B.3.3.2 | 119 | 20 | E | N | The end of line seems to be missing or sentence is unclear. | Add the rest of the sentence or delete the last sentence.
Jarkko Kneckt | 11B.3.3.2 | 120 | 38 - 48 | T | Y | Why the peer link open frame needs to be retransmitted. The Peer Link Open frame is acknowledged and normal retransmission rules take care of the correct delivery of the frame. | Delete the timeout rules and remove the logic to retransmit peer link open frame. This change simplifies the handling of the peer link open frames.
Jarkko Kneckt | 11B.4.2 | 127 | 10 -19 | T | Y | The channel precedence value is not optimal. There is no mechanism to force unique channel precedence value and in case the same value is used, the channel selection is performed according to MAC address. | Remove the channel precedence value and use MAC address for channel selection instead.
Jarkko Kneckt | 11B.4.2 | 127 | 6 | T | Y | Why MP needs to periodically scan neighboring MPs? For instance a power saving MP may not desire to consume power for neighbor scanning, rather just continue networking with peer MPs. | Delete the requirement to perform periodical scanning for neighboring MPs.
Jarkko Kneckt | 11B.5.3.9 | 122 , 154 |  | T | Y | The standard defines peer link management protocol and abbreviated handshake protocol. Does MP need to implement both signaling mechanisms to establish peer links? Why not selecting the more effective protocol and simplify the implementation by having only a single protocol? | Define only one signaling mechanism for peer link management.
Jarkko Kneckt | 11B.4.2 | 128 | 10 - 12 | T | Y | Introduction of new channel access principle only for Channel Switch Announcement is overkill. The Channel Switch Announcement is management frame and uses the highest AC. Also the sentence "… and performing the backoff with CWMin and CWMax as for highest priority AC." is unclear. It is not clear does this mean that new backoff value is taken and what exactly is the CW value for the backoff. | Remove the sentence "The MP sends the Channel…" 10 -12 in page 128.
Jarkko Kneckt | 11B.4.2 | 128 | 15 - 16 | T | Y | Text is not clear does the channel switch close peer links, or is the peer link existence independent to channel switch operation. | State clearly that channel switch does not close peer links and existing peer links may be used in new channel.
Jarkko Kneckt | 11B.6.5.6 | 176 |  | T | Y | The text does not specify does the 'MPs that do not forward' respond to the routing requests, for instance to path request. Also if MPs know that peer MP does not forward traffic, do they need to send path request frames for these MPs? | Please clarify.
Jarkko Kneckt | 11B.7.5 | 180 |  | T | Y | How many proxy MPs one local MP may have at the same time? If one MP may have only one proxy MP, how this rule is enforced? | Please clarify
Jarkko Kneckt | 11B.7.5 | 180 |  | T | Y | Does proxy MP need to have direct connection (proxy is neighbor peer MP) with the MP to which it proxies frames or may other MPs forward frames between proxy and MP that uses proxy? If some MPs forward frames between proxy and proxied MP, how the forwarding MPs transmit their frames to the proxied MP? | Define that the proxy MP shall be neighbor peer MP.
Jarkko Kneckt | 11B.7.5 | 180 |  | T | Y | Why proxy MP is needed? What are the benefits of proxy operation? | Clarify benefits or delete the proxy MP operation.
Jarkko Kneckt | 11B.8 | 182 |  | T | Y | There are no normative rules how MPs measure the airtime metric values. | Clarify measurements for determining the airtime metrics
Jarkko Kneckt | 11B.8 | 182 |  | T | Y | The airtime metric does not consider different frame sizes in metric. The proposed route may not be optimal for all traffic types | Include metric rules to take application performance /frame sizes better into account
Jarkko Kneckt | 11B.8 | 182 |  | T | Y | 802.11s does not define power save aware link metrics. The link metric should be aware which MPs are battery powered and avoid battery powered devices use in frames forwarding. | Include rules to default/air time metric that avoids battery powered device use for frames forwarding. Or define new link metric to 802.11s which is battery powered device aware.
Jarkko Kneckt | A.4.416a.1 | 219 | 28 | T | Y | The Mesh Power Management Support should be own item, for instance MP 11, because it is not depending on other items | Define the 'Mesh Power management support' as independent item. It is not a subitem, it does not depend on any other parameter.
Jarkko Kneckt | A.4.416a.1 | 219 | 28 | T | Y | The power management support is mandatory as desribed in the section 11B.13 | Change Power Management Support to mandatory
Jarkko Kneckt | V.4 | 229 |  | T | Y | The power save parameters selection chapter is strange. It only discusses on the peer link establishment efficiency when power save is used. The power consumption of the device is not considered at all. The chapter should describe that the MP may apply different parameters depending on the traffic load. Also principles for peer MP monitoring should be described | Rewrite the chapter and add more focus on adapting the appropriate parameters for different situations.
Jarkko Kneckt | A.4.416a.1 | 219 | 6 | T | Y | The Mesh Synchronisation is mandatory, each MP shall implement peer offset protocol and apply this protocol or some vendor specific protocol. | Delete the mesh synchronisation element from the PICS. The synchronisation item in PICs is missleading, because there is only one mechanism for synchronisation defined, i.e. there is only one alternative, so item in PICS does not provide any value.
Jarkko Kneckt | A.4.416a.1 | 219 | 26 | T | Y | MP power management modes field in the PICS is not clear. The field points to strange chapter. The power management modes are part of the power save and support for power management modes shall be mandatory, other wise the power save mechanism is not interoperable. | Remove the MP Power Management modes element from the PICS.
Jarkko Kneckt | 11B.12.1 | 208 | 4 - 5 | T | Y | MP shall support some synchronisation protocol at a time. There is no NULL synchronisation protocol, thus all MPs use some synchronisation protocol. Also the lines 4 and 5 are in contradiction with lines 7 - 9. | Remove the lines 4 and 5 from page 208.
Jarkko Kneckt | 11B.12.2 | 208 | 11 | T | Y | The sentence reads: "-- MP may choose to synchronize with the neighbor MP…" The procedure for synchronizing is not described. The text should specify that: synchronize with neighbor means that each MP tracks TSF offset from peer MP and operates accrording the peer offset protocol. | Remove the sentence or clarify what is meant with the synchronise with the neighbor MP.
Jarkko Kneckt | 11B.12.2 | 208 | 14 | T | Y | Support for synchronisation is not optional. Each MP shall support peer offset protocol. | remove the sentence which says that synchronisation is optional.
Jarkko Kneckt | 11B.12.2 | 208 | 22 | T | Y | The first sentence: "AN MP using this protocol…" is tautology and in contradiction with the following sentence. The first sentence says that MP may not need to maintain TSF offset with all other MPs, while the following states that MP shall maintain the offset | delete the sentence: " An MP…." and define that all MPs maintain TSF offset with peer MP.
Jarkko Kneckt | 11B.12.2 | 208 | 33 | T | Y | The offset value measurement formula is really difficult to understand. Should the sentence say that the granularity of the offset value measurement is ~250 micro seconds? | Clarify how offset value is measured.
Jarkko Kneckt | 11B.12.2 | 208 | 33 | T | Y | Why modulus 264 is used? 264 is not close to power of 2 (2^8=256). 264 does not seem to make sense | Justify why the modulus 264 is used.
Jarkko Kneckt | 11B.13 | 210 |  | T | Y | The standard does not describe how power saving MPs participate to frames forwarding (over multiple hops). The standard should have section for this operation. | Add new section that describes operation logic for frames forwarding in power save mode.
Jarkko Kneckt | 11B.13 | 210 |  | T | Y | The MDA compatibility with power save mechanism is not described. The MDA enables efficient real time applications forwarding between power saving MPs. | Add description how to use MDA in power saving MP.
Jarkko Kneckt | 11B.13.7.1 | 213 |  | T | Y | If MP has indicated buffered traffic in beacon for light sleep peer MP, but does not receive any trigger from the light sleep MP, the MP should have mechanism to request for trigger and if the transnmitted frame is not acknowledged or no triggering occurs the MP may return to power save. | Add request to trigger frame which is used to request triggering for peer MP or if the frame is not acknowledged, it enables safe return to doze state.
Jarkko Kneckt | 11B.13.6 | 212 |  | T | Y | The size of the Awake Window is really difficult to estimate, because the MP does not know the amount of other traffic that will be transmitted during the Awake Window. There should be a mechanism to continue Awake Window, if all MC/BC frames do not fit into Awake Window. | Add possibiltiy to continue MC/BC frames transmission after awake window if they do not fit to the window
Jarkko Kneckt | 11B.13 | 210 |  | T | Y | The MPs should have mechanism to define to the other MPs that they will not transit into power save mode without explicitly transmitting extra frame or using timeout in the transition to power save. The MPs which operate in active mode may forward frames in behalf of the power saving MPs. | Add possibility for Mps to define that they will operate in active mode only and they will apply timeout or extra signalign, if they transfer to the power save mode.
Dee Denteneer | 7.3.2 | 23 | 40 | e | y | Connectivity report IE no longer included | Delete entry in table
Dee Denteneer | 11B.4.2 | 127 | 15 | t | y | Why is the mesh necessarily disjoint when the MP discovers candidate peers on more than one channel; also see Annex V.1
Dee Denteneer | 11B.4.3 | 127 | 41 | t | y | How is the new channel precedence indicator value chosen?
Dee Denteneer | 11B.4.3 | 127 | 45-49 | t | y | This clause leads to infinite (or rather long) loops. A sends to B on Phy with channel precedence indicator I1 proposing a new channel with precedence indicator I2 > I1. B then sends to A on (old) Phy with channel precedence indicator I1 proposing a new channel with precedence indicator I2. As I2 > I1, A must then retransmit, etc.
Dee Denteneer | 11B.4.3 | 127 | 53-61 | t | y | If an MP receives multiple MCSA, it reacts on the first one it receives, assuming that indeed the new channel precedence value is larger than the current one. (This is not specified, see my previous comment, but seems likely). So then it has set it MCS timer. and what happens is determined by the first paragraph of p128, line 1-5. Hence the condition on how to select one out of multiple MCSA messages seems void, and unncessary. However, this also voids the whole idea about using the channel precedence value.
Dee Denteneer | 11B.11.1 | 207 | 10-50 | t | y | The draft describes neither what the congestion condition is nor what the duration means. Hence, it is impossible to deduce how to react to this congestion situation, nor is this spelled out in the draft. Consequently, all substantive elements of the default congestion control mechanism are left as vendor specific options,. | Delete this clause, as well as 7.3.2.84
Dee Denteneer | 11B.12.2 | 208 | 33 | e | y | replace 264 by 2^64
Dee Denteneer | 11B.12.2 | 208 | 30 | t | y | the calculation of offset value is very inaccurate; compare with the calculation of a new TSF value in 11.1.2.24 "TSF timer accuracy" | Detail the calculation
Dee Denteneer | 7.2.3.5 | 15 |  | t | t | One can only selectively request the mesh specific information elements from Table 7.15 via the Request Information element in the probe request if dot11MultiDomainCapabilityEnabled is true. AS there is no relation between mesh and this bit, this dependency must be avoided.
Dee Denteneer | 11.B.12.2 | 208 | 37 | e | y | Give new name to RHS of equation e.g. new Self TSF timer value, or delete equation altogether, modifying the sentence above replacing "by applying" with "by adding"
Dee Denteneer | 7.4.16.7 | 58 | 5-27 | t | y | Why is it necessary to have a separate Beacon Time Request frame, whereas this information can already be requested via the probe request frame and including the right information element ID in the Request Information element? The same holds for the reply frame.
Dee Denteneer | 7.4.16.9 | 58-59 |  | t | y | Why is it necessary to have a separate Beacon Time Response frame, whereas this information can already be replied via the probe response frame ? The same holds for the Request frame.
Dee Denteneer | 7.4.16.8 | 58 | 29-58 | t | y
Dee Denteneer | 7.2.3.4 | 15 |  | t | y | Thr processing of probe request frames sent with a group address in the address 1 are processed subject to conditions on the SSID and the BSSID that are not useful for the case of mesh.
Dee Denteneer | 7.3.2.89 | 33 | 29 | e | y | Ungrammatical | delete "its" from sentence as there is no reference
Dee Denteneer | 7.3.2.89 | 33 | 57-58 | e | y | Ungrammatical, change to | The ‘Least octet of AID’ field contains the last octet of the AID value assigned to this neighboring MP if the reporting MP maintains a peer link with this MP, or contains zero if the reporting MP does not maintain a peer link with this MP.
Dee Denteneer | 7.3.2.89 | 33 | 61 | t | y | It is not explained how the 8 octet TSF(expressed is in usec) can be expressed in granularity of 256 usec in a field with is only 2 octets long.
Dee Denteneer | 7.3.2.89 | 33 | 61 | e | y | Ungrammatical | Replace "from this" with "of the corresponding MP"
Dee Denteneer | 7.3.2.89 | 33 | 53 | e | y | The information is not included as pairs but as triples
Dee Denteneer | 11B.13.1 | 210 | 33-36 | t | y | Do not understand "The MPs supporting power save service that currently have buffered MSDUs within the peer MP are identified in a TIM, ..." | Do you mean "The MPs supporting power save service that currently have buffered MSDUs destined for one of their peer MPs identify these in a TIM, ..."
Dee Denteneer | 7.2.3.1 | 15 | 33 | e | y | Change "Awake window parameter element" entry in Table 7-8 to "Awake window element" as in Table 7-15.
Dee Denteneer | 11B.13.1 | 210 | 44 | e | y | Change article-usage: change sentence to | "An MP operating in deep sleep mode needs not wake up to listen to its peer MPs Beacons."
Dee Denteneer | 11B.13.1 | 210 | 49 | e | y | Change article-usage: change sentence to | "If a power saving MP enters into a peer link setup procedure before the expiration of an advertised Awake Window, it shall remain awake until the completion (i.e. success or failure) of the peer link setup procedure.
Dee Denteneer | 11B.13.1 | 210 | 39 | t | y | It is not immediately clearto whatkind of device this phrase "An awake window IE may be .." is this to light, deep, or both.
Dee Denteneer | 11B.13.1 | 210 | 62 | e | y | Rewrite as | "A frame transmission with an MP operating in deep sleep mode may be initiated with the successful transmission of a trigger frame. "
Dee Denteneer | 11B.13.2 | 211 | 27 | e | y | Rewrite as | "The power mode of an MP is defined as the combination of the Power Management field of the Frame Control field and the Power Save Level field as shown in the Table 76."
Dee Denteneer | 11B.13.3 | 211 | 57-68 | e | y | Rewrite and use articles correctly | "When an MP is operating in active mode for a link, the MP shall set Power Management bit to 0 in all transmitted unicast frames on this link. When an MP is operating in active mode for all links, the MP shall set the Power Management bit to 0 in all transmitted frames. When an MP is operating in light sleep mode for a link, the MP shall set the Power Management field to 1 and the Power Save Level field to 0 in all transmitted unicast frames on this link.
Dee Denteneer | 11B.13.4 | 212 | 43 | e | y | " .. and buffered in the peer MP." maybe better | ".. and buffered in the reporting MP."
Dee Denteneer | 11B.13.4 | 212 | 43 | e | y | Rewrite with article "an:" preceding AID: | "An MP shall assign an AID to every peer MP during the peer link establishment procedure. MPs shall assign AID values uniquely to each of the peer MPs. "
Dee Denteneer | 11B13.6 | 213 | 6 | e | y | Change reference to 11B.13.8 rather than to 11A12.8. Also in lin 48
Dee Denteneer | 11B.13.7.1 | 213 | 24 | e | y | Change "If indication of the buffered frames is received," to | "If an indication of buffered frames is received,"
Dee Denteneer | 11B.13.7.2 | 213 | 54-65 | e | y | Rewrite clause as follows | A deep sleep mode MP shall enter the Awake state prior to the TBTT that matches its Mesh DTIM Beacon and shall remain Awake for the duration of the Awake Window and the duration of the multicast and broadcast frame transmissions. An acknowledged trigger frame may be transmitted during the Awake Window of the deep sleep mode MP. A successful transmission of the trigger frame triggers a peer service period between the two MPs. Peer service periods are used for frame transmissions towards an MP which operates in power save mode. Peer service periods are not used in frame exchange towards active mode MPs. The peer service period handling is described in 11B.13.8.
Dee Denteneer | 11B.13.8 | 214 | 8 | e | y | Change "on parallel" to "in parallel"; in l12 change "require" to "requires"
Dee Denteneer | 11B.2 | 101- |  | t | y | Isn't there a flaw in that an attacker will succeed in convincing Alice that the protocol terminates successfully by just sending her own messages as his?
Dee Denteneer | 7.3.2.90 | 34 | 11 | t | y | Define a field in Section 7.3.1 for an MDA reservation (e.g. a combination of duration, periodicity and Offset). Reuse this field in Figures s23, s25, s28
Dee Denteneer | 7.3.2.92 | 36 | 54 | t | y | Define a field for a MDAOP report in section 7.3.1 (e.g. including number of reservations and the reservations themselves). Then use this field for the various reports. Then also split Figure s28 into two separate reports
Dee Denteneer | 9.21 | 82 | 9 | t | y | Change the name of MDA, after all, there is nothing deterministic to it. A good name would be MCF (for mesh coordination function)
Dee Denteneer | 7.3.2.89 and 7.3.2.90 | 33-34 |  | t | y | Both the BTE and the MDAOP Setup Request element describe a periodic transmission using a field of 4 octets. However, both do so in completely different ways. To harmonize as well as to ease processing in the MPs one format is preferable. | Create one peridoc traffic transmission description
Dee Denteneer | 7.3.2.90 | 34 | 25 | e | y | Rewrite "If this MDAOP Setup Request is for the unicast transmission, the MDAOP Set ID is ranged from 0 to 127. If this MDAOP Setup Request is for the multicast or broadcast transmission, the MDAOP Set ID is ranged from 128 to 254." as | If this MDAOP Setup Request is for a unicast transmission, the MDAOP Set ID is between 0 and 127. If this MDAOP Setup Request is for a multicast or broadcast transmission, the MDAOP Set ID is between 128 to 254.
Dee Denteneer | 7.3.2.90 | 34 | 34 | e | y | cnahe "for and MDAOP" into | "for an MDAOP"
Dee Denteneer | 7.3.2.90 | 34 | 37 | e | y | change "The MDAOP Offset field specifies the position of an MDAOP beginning from the beginning of the Mesh DTIM interval and subsequent subinterval periods within the Mesh DTIM interval." to | The MDAOP Offset field specifies the position of an MDAOP within the subinterval periods of the Mesh DTIM interval defined via the periodicity field.
Dee Denteneer | 7.3.2.90 | 34 | 43 | e | y | "Periodic MDAOP Info field" is never defined. Rephras l43-47 and Caption of Figure s24: e.g. | "The MDAOP Duration, Periodicity and Offset fields together describe a set of MDAOPs within the Mesh DTIM interval. An example is shown in Figure s24. In this particular example, the periodicity equals four, so that there are four subintervals within the mesh DTIM interval. As further illustrated in the figure, the offset value indicates the start of the MDAOP relative to the start of these subintervals." And the caption to Figure s24 "Example of MDAOP Set within the Mesh DTIM interval."
Dee Denteneer | 7.3.2.90 | 34 | 4 | e | y | First phrase not very informative; rewrite as: | The MDAOP Setup Request information element is used by an MP to to set up a periodic data transmission, identified by a single MDAOP Set ID, between itself (transmitter) and a receiver.
Dee Denteneer | 7.3.2.91 | 35 | 39 | t | y | The alternate MDAOP is only inlcuded if the ReplyCode equals 1. Add | "This field is an optional field and is only included/interpreted when the reply code indicates rejection due to reservation conflict, i.e. when the Reply Code equals 1."
Dee Denteneer | 9.21 | 82 | 11-21 | e | y | First explain MDA, then point at the coexistence issue. E.g. reqrite first paragraph as | "Mesh Deterministic Access (MDA) is an optional access method that allows MPs that support MDA to access the channel at selected times with lower contention than would otherwise be possible. This is achieved by establishing and advertising time periods in mesh neighborhoods in which the owners are set to transmit and receive and in which the MDA-supporting MPs that may potentially interfere these transmissions or receptions are set to not initiate transmission sequences. In order to use the MDA method for access, an MP shall maintain synchronization with its neighboring MP. The MDA method is described in detail below.This standard does not require all MPs to use MDA. MDA can be used by a subset of MPs in a Mesh. However, MDA connections can only be setup among MDA-supporting MPs. The performance of MDA may be impacted by devices that do not respect MDA reservations. "
Dee Denteneer | 9.21.3 | 82 | 53 | t | y | Note that TX-RX times have not yet been defined here | Take the definition of TX-RX times and interfering tiems out of 9.21.7. E.g. Start 9.21.3 with: "The TX-RX times of an MP are those time periods in which the MP is engaged in periodic transmissions as either transmitter or receiver. These TX-RX times include the MDAOPs in which this MP is involved as a transmitter or as a receiver and also include expected HCCA times for an MAP and self and neighbor MP’s expected beacon times. The Interference Times of an MP consist of the TX-RX times of its neighbors, excluding its own TX-RX times. " Then rewrite the first paragraph of 9.21.3 as "The neighborhood MDAOP times at an MP consist of its TX-RX times and its Interference times. An MP shall not set up new MDAOPs during these times, as these would harmfully interfere with other transmissions." Delete the rest of the section and 9.21.4
Dee Denteneer | 9.21.7 | 84 | 12 | t | y | "These advertisements are always transmitted in group addressed frames, " This contradicts p57, l.14, which allows both individually addressed and group addressed frames. | Change to "These advertisements are transmitted either in Beacon frames, Probe Response frames or in MDA advertisement frames. "
Dee Denteneer | 9.21.6/7 | 83-84 |  | t | y | These sections refer to neighbor peer MPs | Change to neighbor MP
Dee Denteneer | 9.21.6 | 83 | a-j | t | y | Streamline this section by distinguishing between 1. When is an MDAOP set acceptable for an MP (possibly in a new section) 2. the role and actions of transmitter and 3. Idem for the receiver.
Dee Denteneer | Annex D | 224 | 20 | e | y | Change "Advertisemetns" to "Advertisements"
Allert van Zelst | 9.21 | 82 | 9 | T | Y | A fundamental issue with MDA is that it relies on reduced channel access priority for MDA nodes. In other words, MDA nodes will voluntarily disadvantage themselves with respect to non-MDA nodes. This won't motivate to start using MDA. | Given this fundamental issue, it is probably best to remove MDA from the spec.
Allert van Zelst | 9.21 | 82 | 9 | T | Y | An issue with MDA is that the duration of TXOPs must be determined upfront, which is undoable, if not impossible. | Remove MDA from the spec.
Allert van Zelst | 11B.13.8 | 214 | 1 | T | Y | The SP rules for the mesh SP seem to be different from the U-APSD SP. | Adopt the U-APSD rules for the mesh SP.
Alex Ashley | 7.3.2.86 | 31 | 19 | T | Y | Why invent yet another extended channel switch announcement, when 11y has already defined an IE for this. It would seem to make more sense to extend the existing IE. | Extend the extended channel switch announcement IE and place New Channel Precedence Indicator and Source Address at the end.
Alex Ashley | 7.3.2.90 | 34 | 32 | T | Y | How is the MDAOP Periodicity field encoded? I know that its value must be >=0, but I don't know if it is encoded as a twos complement or unsigned value. This becomes significant if a periodicity value is allowed to be >127. | Change "The MDAOP Periodicity field is a non-negative integer" to "The MDAOP Periodicity field is an eight bit unsigned number"
Alex Ashley | 7.3.2.94 | 37 | 45 | T | Y | My understanding is that the PANN IE can be sent in other situations than in a request. I suggest changing the description of this field to reflect this. | Change "The Hop Count field is coded as an unsigned integer and indicates the number of hops from the originator to the MP transmitting the request." to "The Hop Count field is coded as an unsigned integer and indicates the number of hops from the originator to the MP transmitting this element."
Alex Ashley | 7.3.2.95 | 38 | 25 | T | Y | My understanding is that the RANN IE can be sent in other situations than in a request. I suggest changing the description of this field to reflect this. | Change "The Hop Count field is coded as an unsigned integer and indicates the number of hops from the originator (root MP) to the MP transmitting the request." to "The Hop Count field is coded as an unsigned integer and indicates the number of hops from the originator (root MP) to the MP transmitting this element."
Alex Ashley | 7.3.2.96 | 38 | 61 | E | N | I suggest turning the flags definition in to a table, so that less terse descriptions can be given for each bit
Alex Ashley | 7.3.2.96 | 39 | 39 | T | Y | Please re-word the definition of "Proxied Address field". I have tried to read this definition several times, and as hard as I try I can't parse it.
Alex Ashley | 7.3.2.96 | 40 | 3-12 | T | Y | How does a bit-field have a default? Specifying a default implies that the field might not be present, but the definition of "Per Destination Flags" does not say that this field is optional. | Remove "The default value is 1." from DO and RF, or add text to explain that the "Per Destination Flags" field is optional.
Alex Ashley | 7.3.2.96 | 40 | 3 | E | Y | Please re-word the definition of "DO" bit-field. It is very hard to understand what this sentence is trying to convey.
Alex Ashley | 7.3.2.96 | 40 | 8 | E | Y | Please re-word the definition of "RF" bit-field. It is very hard to understand what this sentence is trying to convey.
Adrian Stephens |  | 11 | 25 | E | Y | "The reserved field is set to zero." This is defined by the convention in 7.1.1, and so the cited text is redundant. | Remove cited text.
Adrian Stephens |  | 12 | 10 | E | N | The format of a note is defined in the IEEE-SA style guide | Consistently use NOTE-- (where -- represents an em dash).
Adrian Stephens | 7.1.3.6 |  |  | T | Y | This subclause ignores changes made to it in TGn. | Update to TGn as a basline.
Adrian Stephens | 7.2.2.2 |  |  | T | N | "An A-MSDU shall only contain MSDUs that are intended to be received by a single receiver, and necessarily they are all transmitted by the same transmitter." This duplicates text in TGn. | Remove cited text and move note to preceding para.
Adrian Stephens | 7.2.2.2 |  |  | T | N | "When Mesh Data frames are aggregated" - there is no such thing as a Mesh Data frame. How does a receiver know which type to expect? | Indicate how a receiver can determine the format.
Adrian Stephens |  | 14 | 26 | T | Y | "For single-hop management frames transmitted by MPs, the BSSID field is not used and should be set to 0." When an MP and an AP are colocated, this appears to require, for example, that beacons are transmitted with a zero BSSID. This cannot be so. | Clarify (i.e., list) which frames this applies to.
Adrian Stephens |  | 18 | 44 | T | Y | "MPs set the ESS and IBSS subfields to 0 in transmitted Beacon and Probe Response management frames." An MP can be an AP, and this conflicts with the first sentence. | Reword: "An MP that is a non-AP STA sets the ESS and IBSS subfields to 0 in transmitted Beacon and Probe Response management frames."
Adrian Stephens | 7.3.2.82 |  |  | T | N | Os the Mesh ID intended to be human-readable or not? | Clarify any constraints on the Mesh ID field, or add a note saying this is not intended to be human-readable.
Adrian Stephens | 7.3.2.86 |  |  | T | N | The channel switch count field in the Extended Channel switch is in units of TBTTs. Here it is in units of TU. There is a 100:1 difference in the range of these times. | Recommend either relating to a TBTT, or if not possible, extend to 2 octets.
Adrian Stephens | 7.4.16.1 |  |  | T | Y | There is an error in all the action frames specified in this draft. The structure of an action frame body is defined in 7.2.3.12. This requires that they all contain an action field followed by vendor-specific elements. By claiming to describe the frame body in 7.4.16.1, and not showing the vendor specific elements, the structure in 7.4.16.1 appears to deny the vendor specific elements, and is in contradiction with 7.2.3.12. | Either show the vendor-specific elements in each action frame in 7.1.16, or (my preference) indicate that Table s27 et al are describing the action field, not the frame body. The same error occurs throughout 7.4b.
Adrian Stephens | 7.2.3.14 |  |  | T | N | The vendor-specific elements are, until TGs, clearly exchanged solely between the adjacent peers on a link. Is there any specification about copying vendor-specific elements when forwarding mesh management frames? | Consider whether any such specification is necessary, and if necessary, add it in clause 9 or 11.
Adrian Stephens | 8 |  |  | T | Y | I am concerned that there is no end-to-end encryption - or at least encryption between a source MAC-SAP and that of the STA acting as portal. The point is that a MP forwards some other user's data in the clear. It has full access to the contents of that data. So the fact that you employ a particular route to a portal implies you also trust the MPs along that route to respect the confidentiality of that data. Any MP that establishes the rights to become an endpoint for data (i.e. to become authenticated in a Mesh) also implicitly gains the rights to inspect data it forwards. | Either provide an endpoint-portal encryption, or separately authorize a MP's ability to forward data from a specific endpoint.
Adrian Stephens | Generally |  |  | E | N | There are rules about "which" and "that" specified in the IEEE-SA style guide that are transgressed (e.g. see p83.32). | Review all "which" and "that" and adjust use. ("that" is used for conjunction of modifying clauses and doesn't have a comma before it. "which" does have a comma before it - except when it follows a preposition, and when it has a comma before it, it introduces more information, but doesn't logically modify the previous phrase).
Adrian Stephens | Generally |  |  | E | N | "unicast, or multicast, or broadcast manner." These terms are deprecated. | In this case replace with "sent using individual or group addressing". Review the draft and replace "unicast" with "individually addressed"; "multicast[/broadcast]" with "group addressed". Retain "broadcast" for those that are specifically broadcast.
Adrian Stephens | 9.21.6 |  |  | T | Y | "If MAF limit would be crossed for its neighbors peer MPs, due to the new MDAOP Set, it suspends the setup process." What does "suspend" mean? Delay or abort? | Replace "suspends" with "cancel" or "abort". Replace "process" with "procedure" for consistency with the heading.
Adrian Stephens | 9.21.6 | 83 | 47 | T | Y | "The receiver of the MDAOP Setup Request information element" ... In the case of a broadcast setup, which reciever - just one or all of them? | Replace with "A STA that receives an MDAOP Setup ..." Sample comment throughout the rest of this list.
Adrian Stephens | 9.21.6 |  |  | T | Y | "If suitable, the receiver accepts the setup." - what does this mean? | Describe the effect of "accepts" in terms of its local state, or OTA signalling. Similar comment on use of "rjects" in the previous two bullet points.
Adrian Stephens | 9.21.7 |  |  | T | Y | "All other times that it knows..." There is a limit on the size of the element. Can an MP be aware of more data than it can signal? If so, how does this match with the "all" here. | Either indicate how MDAOP advertisements can be extended by replicating the element, or allow an MP to subset this information to fit the available space.
Adrian Stephens | 9.21.8 |  |  | E | Y | "Either the transmitter or the receiver may initiate a teardown by transmitting" This highlights a problem with use of the general terms transmitter and receiver. How can a receiver transmit? | Define and consistently use terms named <protocol> <role>. For example, in TGe there is a TXOP initiator, TGn there is an RD initiator, RD responder and others similar. So in this case the roles would be MDAOP initiator and MDAOP responder.
Adrian Stephens | 9.21.9 |  |  | T | N | "MDA-supporting MPs shall track Neighborhood MDAOP times" There is no bound on the amount of state required to do this. What happens if a STA can see 10,000 different MDAOP times? Is it required to track them all? | Specify a minimum number of times that must be tracked.
Adrian Stephens | 9.21.9.1 |  |  | T | Y | "If an MP is the owner of an MDAOP and has an MSDU associated with an MDA session to transmit, it shall attempt to access the channel during the time set up for the MDAOP and obtain a TXOP using EDCA contention and backoff parameters for the Access Category of the MSDU as defined in 9.9.1.3." Given a periodic MDA, it is entirely reasonable that from time to time, the STA will have no data to transmit, but unreasonable to expect it to access the channel and send nothing. | Add "if it has data to send" somewhere
Adrian Stephens | 9.21.9.2 |  |  | T | Y | "All MDA supporting MPs" - this is imprecise | Relate to MIB variable or OTA signalling
Adrian Stephens | 11.3.3 | 99 | 54 | T | Y | "with no mesh functionality" - imprecise | Relate to MIB variable or OTA signalling Similar comment 99.56
Adrian Stephens | 11.3.3 |  |  | T | Y | "If the MAC address of the non-AP STA does already exist in the mesh network, the AP with mesh functionality will reject the station. Depending on the progress of the authentication / association, the rejected station will be disassociated and/or deauthenticated with Status Code "unspecified reason"." It is unclear whether this intended to be informative or normative. | If normative, replace "will" with "shall"s. If informative, turn into an informative NOTE--.
Adrian Stephens | 11.9.7.2a |  |  | T | Y | "the MP shall attempt to inform peer MPs" There are two imprecisions here. Firstly "shall attempt" is unspecified. Secondly "peer MPs" is ill defined. | 1,Relate by reference to a defined procedure it has to follow. 2. "to inform peer MPs" should be parenthesized because this is not part of its normative behaviour, but an explanation to the reader of why this is being done.
Adrian Stephens | 11.9.7.2a |  |  | E | Y | "inclusive". Either all ranges in the baseline are incluside or exclusive. Go and have a look. OK, having determined that they are all inclusive, the "inclusive" is unnecessary. Worse, it is harmfull as it casts doubt on the interpretation of a " to " range as inclusive. | Remove "inclusive" here and wherever else it occurs in the draft.
Adrian Stephens | 11b.1.2 |  |  | E | Y | "a valid SSID should not be included in Beacon frames sent by MPs" Notes are explicitly informative. "should" is explicitly a normative verb. | If you need to make this normative statement, move it outside the note. Otherwise replace "should not be" with "are not".
Adrian Stephens | 11b |  |  | T | Y | Place the procedures defined in this clause into the 801.11 architecture. Are they rules for the SME or for the MAC? If for the SME, then the clause 10 interfaces must suffice to provide the information and control implied here. If for the MAC, then the behaviour specified here must not usurp the control exercised by the clause 10 interfaces. If for both, then we have a mess. The whole purpose of an architecture is "divide and conquer". | Add an introductory subclause saying "this behaviour is performed by the [MAC¦SME] of a MP". If this cannot be said, (and we have the mess), each time an entity is named, indicate which architectural entity is involved. e.g. rather than saying "an MP shall support at least one mesh profile" say, "The SME of an MP shall...". And verify that the interfaces provided in clause 10 provide the information and control implied here.
Adrian Stephens | 11b.2.3.1.1 |  |  | E | N | "thusly" Ah, verily and forsooth, a lover of antiquated language. | replace "thus" Do this globally.
Adrian Stephens | 11b.2.3.1.1 |  |  | T | Y | "% prime" - define the % operator. | Add a "where" clause and define this operator.
Adrian Stephens | 11b.2.3.1.1 |  |  | E | N | Editorially this algorithm is a mess. Indentation doesn't work. We have mixtures of capitalization and trail semi-colons, and the spacing it unnecessarily wide. | Clean it up.
Adrian Stephens | 11b.2.3.2.3 |  |  | E | N | "moduluo" - elsewhere "mod" is used. | Be consistent.
Adrian Stephens | 11b.2.4 |  |  | E | N | "which stateless binds" - not English | Anglicise it
Adrian Stephens | 11b.2.5.4 |  |  | E | Y | This state machine follows Yourdon semantics. Unlike other state machines in the draft. | Either define the semantics of the terminology (i.e. conditions before oblique, actions after it), or redraw using the exsiting terminology used in e.g. Clause 17. My preference is the former.
Adrian Stephens | 11b.2.5.3 |  |  | T | Y | "Open—the number of open and unfinished protocol instances." Actually what you've got is an SAE manager state machine that maintains a copy of these variables, and then for each procol instance a state machine that manages the exchange with a single SAE protocol peer. This is a common design pattern. | Describe the management part separately from the protocol part. At the very least, the variables in this list need to be separated into those instanced once and those instanced per protocol peer.
Adrian Stephens | 11b.2.6.2 |  |  | E | Y | "Authenticaiton" - pleze runn the speeling chequer | Az in comint
Adrian Stephens | Generally |  |  | E | Y | This draft is creatively using italics to flag messages in 11b.2.6.3 et seq. This creativity runs counter to consistency with the baseline, which admits no such use. PS - I personally like this use of italics, but consistency with the baseline is the overriding consideration. | Remove use of italics for SAE messages commit and confirm, and any other similar uses.
Adrian Stephens | 11b.3.2.1 |  |  | T | Y | "If the frame contains a broadcast/multicast address in TA, it shall be silently ignored." - presumable in the error case | say ".. it shall be accepted or silently ignored..."
Adrian Stephens | 11b.3.2.1 |  |  | T | Y | "shall ignore all security related parameters" - don't be lazy | List them here.
Adrian Stephens |  | 120 | 14 | E | N | "4-War Handshake" | List the wars.
Adrian Stephens |  | 120 | 26 | T | Y | "Contents of the Peer Link Close frame except the MIC field" - there is no "contents" field of this frame. Be more specific. | Call out whether the "contents" includes the MAC header, frame body, CRC fields or not.
Adrian Stephens | 11b.4.2 |  |  | T | Y | "An MP PHY shall periodically perform passive or active scanning to discover neighboring MPs." Not so. The PHY can only perform behaviour defined in its subclause and managed through the PHY saps. There is no behaviour defined for scanning and no means of controlling it. | It is the MLME that performs the scanning. Replace with "The MLME of an MP shall..." The same error occurs throughout 11b.4.2.
Adrian Stephens | 11b.4.2 |  |  | T | Y | "An MP PHY shall periodically perform passive or active scanning to discover neighboring MPs." - this is inadequate normative spec. How often is periodically? | Reference the subclauses that define the timing and the scan procedures.
Adrian Stephens | 11b.4.2 |  |  | T | Y | "The random value shall be selected in a manner that minimizes the probability of MPs generating the same number, even when those MPs are subjected to the same initial conditions." "shall... in a way" is inadequate specification. | Either define the process or define a test on the outcome. Or turn it into an informative note.
Adrian Stephens | 11b.4.3 |  |  | E | Y | "MCS timer" - MCS is already defined by TGn | Choose a different acronym
Adrian Stephens |  | 238 | 15 | T | Y | "After changing to the new channel, the peer link may be re-established." What is this saying: 1. That a channel switch will destroy all existing links, or that it might destroy some which will need to be re-created? Or is it saying tha a peer link cannot be reestablished until the channel switch completes? | Clarify
Adrian Stephens | 11b.6.1 |  |  | T | N | "Path selection messages are also transported at the link layer, using management frames (MMPDUs)." No, the link layer controller (LLC) has no visibility of MMPDUs. | Tell me something true.
Adrian Stephens | 11b.6.2 |  |  | T | N | "but a particular mesh shall have one active protocol at a time." This is an invalid normative statement because it applies to a mesh, not an individual. It is not possible to meaningfully state a normative requirement that is "distributed". | Replace with "but the outcome of the rules specified here ensures that a particular mesh has only one active protocol at a time."
Adrian Stephens | 11b.6.5.2.1 |  |  | T | Y | "The Source MP shall set the Mesh Sequence Number field in the Mesh Header to a value from a single modulo- 4294967296 counter that is incrementing by 1 for each new frame." When fragmentation is employed is the sequence number incremented per frame, or per MSDU? | I suspect it is intended to be MSDU. And don't forget A-MSDUs. Replace with: "The Source MP shall set the Mesh Sequence Number field in the Mesh Header to a value from a single modulo- 4294967296 counter that is incrementing by 1 for each new MSDU or A-MSDU."
Adrian Stephens | Generally |  |  | T | Y | Can A-MSDUs be forwarded, or are they de-aggregated and re-aggregated per hop? | Indicate (perhaps in 9.7c of TGn) whether A-MSDUs can be forwarded or not en-bloc. The answer could also be captured in a modification of figure 6-1 that shows where the mesh forwarding is performed.
Adrian Stephens |  | 175 | 4 | T | Y | "the MP shall translate the frame to the corresponding format" Where is there a definition of this translation | Add a reference to the definition of this translation, or turn into an informative statement.
Adrian Stephens |  | 175 | 33 | T | N | "Also, note that during the forwarding process at intermediate MPs, the contents of the frame body are not changed." This is not true if encryption is used, as encryption is per each immediate link. | exclude encryption from this. Note the frame body field length may change as an effect of using different cyphersuites between different peers. Same comment 176.27
Adrian Stephens |  | 175 | 31 | T | Y | "the MP should follow both the steps described for the case that Address Extension Mode is set to 10 or 11." My guess is that this "should" should be a "shall" - because why permit it not to do both sets of steps? | Change should to shall
Adrian Stephens |  | 175 | 59 | T | Y | "The Source MP shall set the Mesh Sequence Number field in the Mesh Header to a value from a single modulo- 65536 counter that is incrementing by 1 for each new frame." Two problems: 1. this is incremented per MSDU, not per frame. 2. what does "single" mean? Single per AC? Unique to broadcast frames? <ironly> Unique and shared by the BSS? </irony> | Clarify if this is the same counter used elswhere for mesh sequence numbers and clarify if it is incremented per MSDU or per MPDU.
Adrian Stephens |  | 176 | 11 | T | Y | "The MP checks whether the frame has previously been received. If this is the case, the frame shall be discarded." As it stands, this is an untenable normative requirement. The point is that the depth of the duplicate detection cache is not specified. So a broadcast frame transmitted a day ago is very unlikely to be in the cache, and duplication will go undetected. | Either specify the depth of the duplicate cache, or say "Any frame for which a record exists of that signature shall be discarded". This is untestable, but at least it doesn't contain an open-ended normative requirement.
Adrian Stephens |  | 176 | 37 | T | N | "special multicast capabilities" Oh go on. Give me a hint. What are these special capabilities? | Put up or shut up.
Adrian Stephens |  | 176 | 60 | T | N | "An MP that is unwilling to forward frames" MPs don't have wills, desires, aspirations or any other emotional accoutrements. | De-anthropormorphize it.
Adrian Stephens |  | 177 | 33 | T | Y | "Enabling the announcement protocol in a given MPP is beyond the scope of this standard." True, but it should be possible for the MLME to discover if it is an MPP, in order to perform the normative behaviour described for it in this subclause. | Add a mib variable that is true for an MPP. Then define an MPP as a STA for which this mib variable exists and is set to true.
Adrian Stephens |  | 177 | 56 | T | Y | "PORTAL_ANNOUNCEMENT_INTERVAL" - where is this defined? | Add a reference to where it is defined.
Adrian Stephens |  | 179 | 14 | T | Y | "PANN_PROPAGATION_DELAY" - where is this defined? | Add a reference to where it is defined.
Adrian Stephens |  | 179 | 29 | T | Y | "that is efficiently solved by putting the frame in the bit bucket." Please define "bit bucket" - perhaps with a state machine describing its operation, sample code and test vectors. | As in comment.
Adrian Stephens |  | 180 | 35 | T | Y | "If a root receives a PU element with a add proxy information or if it detects a new proxied address in its DS (e.g. through bridge learning) and the root already has proxy information for one or more of these proxied address, it shall send a PU element with Bit 0 set to 1" Telepathy is at work here. Bridge learning occurs in a layer above the MAC. There is no clause 10 interface that communicates this data to the MLME. | Provide the clause 10 interface to support this behaviour, or remove the cited text.
Adrian Stephens |  | 180 | 45 | T | Y | "PU_ TIMEOUT" - where is this defined. "MAX_PU" - where is this defined. | Add a reference to where it is defined.
Adrian Stephens |  | 188 | 40 | T | N | "using signed 32-bit arithmetic." - actually this only works using 2's complement representation of signed integers. A similar question was resolved when comparing sequence numbers in BlockAck by describing "circular comparison modulo 2^n". | Either reference 2's complement signed representation (which is implementation specific), or refer to circular comparison modulo 2^32.
Adrian Stephens |  | 189 | 17 | T | N | "or the information is no longer active according to the lifetime." So what is this lifetime? Or doesn't it matter to the stability of this protocol if the lifetimes at different MPs are different. | Either define this lifetime, or add note that selection of this lifetime is outside the scope of the standard, and stability of the protocol is unaffected by different MPs adopting different lifetimes.
Adrian Stephens |  | 192 | 1 | E | N | Add a table continuation marker (Frame: tools/variables/table-continuation) to the captions of all tables that split across a page. Also create a repeating header row by cutting and pasting the first row into a new table header row. | As in comment.
Adrian Stephens |  | 207 | 42 | T | N | "Other information elements may be included in the Congestion Control Notification frame." This is too broad. This normative statement allows the presence of any IE. | Remove the cited text, or list those IE that may be present.
Adrian Stephens |  | 208 | 33 | T | N | "The offset value shall be measured with modulus 264 counting in increments of microseconds." This is a rather surprising statement. Where does the magic number 264 come from? | Add a note explaining why this value of modulus applies, or remove the cited text.
Adrian Stephens | 11b.12.4 |  |  | T | N | I am concerned at the stability of the adjustment algorithm. If two MPs discover through the information of their shared peer that their beacons are colliding, they may both adjust in the same sense. | Consider making the direction of adjustment deterministic - for example the "lower" MAC address slows time and the "higher" MAC address speeds time.
Adrian Stephens | 11b.13 |  |  | E | N | "All MPs shall be capable to have a peer link with an MP operating in power save mode" - this sense makes not | sense make it
Adrian Stephens | 11b.13.1 |  |  | T | Y | "which shall be included as an element within all Beacon frames generated by the peer MP." The normative requirement to do this is specified in clause 7. This duplicates that requirement. | shall be -> is.
Adrian Stephens | 11b.13.1 |  |  | T | N | "An Awake Window IE may be carried in the beacon and the probe response frame but shall be carried in the DTIM beacon." - there being no established antecedents, the "the"s are wrong. | Reword: "An Awake Window IE may be carried in the beacon and probe response frames but shall be carried in DTIM beacons."
Adrian Stephens | 11b.13.1 |  |  | T | N | "If a power saving MP enters into peer link setup procedure before the expiration of advertised Awake Window," Advertised where? The Cambridge Evening News? | I think this means to say in the Wake Window it last transmitted. So say so.
Adrian Stephens | 11b.13.1 |  |  | E | N | "EOSP bit set to 1." - bit is wrong term | bit -> field
Adrian Stephens | 11b.13.1 |  |  | T | Y | "Frame transmission with an MP operating in deep sleep mode may be initiated with successful transmission of trigger frame." It is unclear what frame comprises a trigger frame. Is it unicast? Is it a data frame? Are there any limitation on the TID field? | Add definition of trigger frame.
Adrian Stephens | 11b.13.2 |  |  | T | Y | "Light sleep mode: the MP shall transmit its TIM and DTIM Beacons and stay active during its Awake Window after its DTIM Beacon and after its TIM Beacon with the Awake Window IE. The MP shall listen to all the Beacons from all peer MPs" This duplicates 210.33 | Turn one of them into informative text or remove.
Adrian Stephens | 11b.13.2 |  |  | T | Y | "Deep sleep mode: the MP shall transmit its DTIM Beacon and stay active during its own Awake Window after its DTIM Beacon" This duplicates 210.44 | Turn one of them into informative text or remove.
Adrian Stephens | 11b.13.3 |  |  | T | Y | "When an MP is operating in active mode for a link," and similar statements in this subclause hint that an MP may appear to be to its peers in differen PS states. However the language of 11b.13.2 "An MP is in one of two different power states" implies this is a property of the MP. | Either modify 11b.13.2 to describe per-link power-saving state, and state an overall rule "A STA shall be awake if any of its per-link power-states is awake", or remove the hints at per-link states from 11b.13.3.
Adrian Stephens | 11b.13.4 |  |  | T | Y | "An MP shall assign AID to every peer MP during the peer link establishment procedure. MP shall assign AID value uniquely to each of the peer MPs." these statements are either redundant to similar statements in peer link establishment or are redundant. | Turn cited text into informative text. If the cited behaviour is missing from mesh link establishment, add it.
Adrian Stephens | 11b.13.5 |  |  | E | Y | "The MP shall transmit a TIM with every Beacon frame" - no antecedent | the -> a
Adrian Stephens | 11b.13.6 |  |  | T | Y | "The peer MPs may use the Awake Window to send trigger frames to the power saving MP. A successfully transmitted trigger frame shall initiate a peer service period that is described in 11A.12.8." This duplicates stuff defined earlier. | Turn into informative text or remove.
Adrian Stephens | 11b.13.6 |  |  | T | Y | "The non-peer MPs may use the Awake Window to send probe request and peer link open frames to the power saving MP. The power saving MP shall operate in Awake state at least until the completion of peer link setup procedure (i.e. success or failure) or transmission of response to probe request." This duplicates stuff defined earlier. | Turn into informative text or remove.
Adrian Stephens | 11b.13.7.1 |  |  | T | N | "The light sleep mode MP may enter to doze state if all following conditions are fulfilled" As written, this grants permission, but contains no constraint. | change "if" to "if and only if"
Adrian Stephens | 11b.13.7.2 |  |  | E | N | "toward active mode MP." - article missing | add one
Adrian Stephens | 11b.13.8 |  |  | E | N | "A data frame or a QoS-Null frame that require acknowledgement" - grammar | require -> requires
Adrian Stephens | 11b.13.8 |  |  | T | N | I think it should be possible for an MP to both deliver data and collect data in response, and then terminate both service periods within a single TXOP using the TGn RD (reverse direction) mechanism. | Please verify that this is supported with the signalling as defined. It might be worth adding a note pointing this out.
Adrian Stephens | Annex D |  |  | T | Y | Merely defining a list of object type definitions is not sufficient to instantiate the objects. And dot11MeshPointConfigEntry is not defined. | Define & instantiate the table containing these object types. Define the dot11MeshPointConfigEntry object identifier.
Adrian Stephens | Annex V |  |  | E | N | A better title for this annex would be "Mesh Operation" as the additional "annex" adds no value. | As in comment.
Adrian Stephens | V.1 |  |  | T | Y | This subclause talks about each PHY on a different channel, but it fails to acknowledge that there is a 1:1 correspondance between MAC and PHY - i.e. there are no rules in the MAC that allow a MAC entitiy to talk to multiple PHY entities on different channels (e.g. channel access and NAV are clearly channel specific). Furthermore, the architecture is silent on whether an MLME can be shared between multiple MAC entities. I believe some of the state in the MLME is clearly MAC-instance specific (e.g. TSF time), while others may not be. There are no clause 10 interfaces that would allow a dual-channel devices to bridge mesh management frames between different MLME instances. | Draw me an architecture including multiple PHY instances and tell me whether there are one or more MAC instances (I won't believe any anwer that says there's a single MAC instance), and one or more MLME instances. If there are more than one MLME instance provide the interfaces at the top of the MLME to bridge the Mesh management frames betweent the different instances. If there is a single MLME instance, update the MLME description to describe how it manages multiple MAC instances.
Adrian Stephens | Annex D |  |  | T | Y | Please provide minimum, maximum and default values for the MIB variables. Table V.2 then becomes redundant. | As in comment, and remove table V.2

## References
References: