## Title
IEEE P802.11 Wireless LANs
Submission
Designator: | doc.: IEEE 802.11-08/0511r0
Venue Date: | May 2008
First Author: | Matthew Fischer, Broadcom
Subject: | TGN LB124 Composite Comments
Full Date: | 2008-05-05
Author(s): | Name(s) | Matthew Fischer
| Company | Broadcom
Address
Phone:
Fax:
| email: | mfischer@broadcom.com
Abstract:
This document contains comments submitted by voters for LB124 which were subsequently assigned to the MAC adhoc group for discussion. A brief note is added to each comment following such discussion. If the discussion was fruitful, then a proposed resolution is also created.

## Transferred
CID | Commenter | LB | Draft | Clause Number(C) | Page(C) | Line(C) | Type of Comment | Part of No Vote | Page | Line | Clause | Duplicate of CID | Resn Status | Assignee | Submission | Motion Number | Comment | Proposed Change | Resolution | Owning Ad-hoc | Comment Group | Ad-hoc Status | Ad-hoc Notes | Edit Status | Edit Notes | Edited in Draft | Last Updated | Last Updated By
6170 | Fischer, Matthew | 124 | 4 | 20.4.4 | 335 | 9 | T | N | 335.09 | 9 | 20.4.4 |  |  | Eldad Perahia |  |  | Is the SIFS really supposed to have the value of 16 usec? Or is it supposed to be 10 usec, with a signal extension mechanism of 6 usec following OFDM transmissions, like there was for the mixed CCK/OFDM case of 11g? Thank you Yuichi. | Change the SIFS value to 10 usec and add a signal extension concept such as what exists currently in subclause 19.3.2.3 of the baseline. I.e. the effective idle gap on the air between OFDM frames will still be 16 usec, just as it is for 11g, but the gap between CCK frames transmitted by an HT STA will be 10 usec, as it is for 11g STA. See also 19.8.3.1 which modifies the TXTIME calculation by the Signal Extension amount. See 19.7, see 19.3.3.4.5, see 19.3.3.4.3, see 19.3.3.4.1, see 19.3.2.3, see 19.3.2.5 - for clues on what things need to be updated. One counter argument to doing all of this work might be that the HT STA includes all 11g functionality, so, it already includes this concept, but I am not certain if that solution is good enough, especially if there are places where SIFS is used in determining time values, such as in the case of setting DUR field values that include for example, ACK_TIME + SIFS - I guess it might balance if you modify neither or both - i.e. TXTIME and SIFS or neither. But I think that without making a change, we do currently have 16 usec gaps for the CCK-CCK case, which I believe is not what we want to have. |  | MAC | Transferred | [5 empty] | 2008-04-24 21:46 | PHY
6226 | Morioka, Yuichi | 124 | 4 | 20.4.4 | 335 | 10 | T | N | 335.1 | 10 | 20.4.4 |  |  | Eldad Perahia |  |  | What is SIFS in 2.4GHz? According to Table20-24 "MIMO PHY characteristic", SIFS = 16[usec] regardless of channel. However, in order to maintain legacy interoperability with 11b/11g devices, SIFS needs to be 10[usec] at least when an 11n device sends 11b PPDUs. | Add new table after Table20-24 for 2.4GHz. SIFS should be 10[usec] in this case, and SlotTime and other parameters should match that of 11g. Also revise subclause 20.4.3 "TXTIME calculation" so that the signal extension value (6[usec]) is added to TXTIME when the PPDU is sent in 2.4GHz. |  | MAC | Transferred | [5 empty] | 2008-04-24 21:46 | PHY

## Security
CID | Commenter | LB | Draft | Clause Number(C) | Page(C) | Line(C) | Type of Comment | Part of No Vote | Page | Line | Clause | Duplicate of CID | Resn Status | Assignee | Submission | Motion Number | Comment | Proposed Change | Resolution | Owning Ad-hoc | Comment Group | Ad-hoc Status | Ad-hoc Notes | Edit Status | Edit Notes | Edited in Draft | Last Updated | Last Updated By
6301 | Stephens, Adrian | 124 | 4 | 11.17 | 232 | 57 | T | Y | 232.57 | 57 | 11.17 |  |  | Adrian Stephens |  |  | "Group addressed A-MSDUs shall not be protected (i.e., are always transmitted without encryption)." was added in the last round of changes. The question is whether this is consistent with STD 802.11-2007 (page 248) which says: "if dot11RSNAEnabled = TRUE then if the Protected Frame subfield of the Frame Control Field is zero then if Protection for TA is off for Rx then Receive the unencrypted MPDU without protections else discard the frame body without indication to LLC and increment dot11WEPExcludedCount endif ..." Surely any group-addressed A-MSDUs would be discarded under certain circumstances. This appears to make group-addressed A-MSDUs useless. | Disallow group-addressed A-MSDUs when dot11RSNAEnabled is true. |  | MAC | Security | [5 empty] | 2008-04-16 16:25 | MAC
6329 | Yamaura, Tomoya | 124 | 4 | 11.17 | 232 | 58 | T | N | 232.58 | 58 | 11.17 |  |  | Adrian Stephens |  |  | Now, we have decription of "Group addressed A-MSDUs shall not be protected (i.e., are always transmitted without encryption)." However, this would allow DoS attack. Also, this rule seems inconsistent with the pseudo-code in 8.7.2.3 in base standard. | Choose one of followings. (1) Disallow group addressed A-MSDU ialways. (Most preferred) (2) Disallow group addressed A-MSDU when group cipher suite=AES-CCM (in this case, encripted one is also prohibited) (3) Disallow group addressed A-MSDU without encryption - This woulds require some more description what would happen at various cases. |  | MAC | Security | [5 empty] | 2008-04-16 16:25 | MAC

## Power Management
CID | Commenter | LB | Draft | Clause Number(C) | Page(C) | Line(C) | Type of Comment | Part of No Vote | Page | Line | Clause | Duplicate of CID | Resn Status | Assignee | Submission | Motion Number | Comment | Proposed Change | Resolution | Owning Ad-hoc | Comment Group | Ad-hoc Status | Ad-hoc Notes | Edit Status | Edit Notes | Edited in Draft | Last Updated | Last Updated By
6313 | Thomson, Allan | 124 | 4 | 11.2.3 | 208 | 62 | T | Y | 208.62 | 62 | 11.2.3 |  |  | Paddam Kafle |  |  | MIMO STA is not defined | Define it or change to a term that is (i.e. HT STA) |  | MAC | Power Management | [5 empty] | 2008-04-16 16:23 | MAC
6028 | Adachi, Tomoko | 124 | 4 | 11.2.3 | 209 | 12 | T | N | 209.12 | 12 | 11.2.3 |  |  | Paddam Kafle |  |  | "The receiver switches to the multiple receive chain mode when it receives the RTS addressed to it and …" This part is a kind of repetition of the previous sentence, adding restriction that the frame is only RTS. | Change the sentence to read "The receiver switches back immediately when the frame sequence ends." |  | MAC | Power Management | [5 empty] | 2008-04-16 16:23 | MAC
6029 | Adachi, Tomoko | 124 | 4 | 11.2.3 | 209 | 28 | T | N | 209.28 | 28 | 11.2.3 |  |  | Paddam Kafle |  |  | "A STA operating Dynamic SM Power Save mode that receives any frame with the RA field matching its address shall enable all of its receive chains for the duration of the current frame sequence." This is already explained in the third para of 11.2.3. | Delete the sentence. |  | MAC | Power Management | [5 empty] | 2008-04-16 16:23 | MAC
6030 | Adachi, Tomoko | 124 | 4 | 11.2.3 | 209 | 49 | T | N | 209.49 | 49 | 11.2.3 |  |  | Paddam Kafle |  |  | What is explained in NOTE 2 is quite obvious from the previous sentences. | Delete NOTE 2. |  | MAC | Power Management | [5 empty] | 2008-04-16 16:23 | MAC

## Mac rates
CID | Commenter | LB | Draft | Clause Number(C) | Page(C) | Line(C) | Type of Comment | Part of No Vote | Page | Line | Clause | Duplicate of CID | Resn Status | Assignee | Submission | Motion Number | Comment | Proposed Change | Resolution | Owning Ad-hoc | Comment Group | Ad-hoc Status | Ad-hoc Notes | Edit Status | Edit Notes | Edited in Draft | Last Updated | Last Updated By
6244 | Scarpa, Vincenzo | 124 | 4 | 9.6.0g.5 | 115-117 | 1 | T | N |  | 1 | 9.6.0g.5 |  |  | Yuichi Morioka |  |  | Allowing two many modes for the control response frames makes the protocol very complex and doesn't provide any benefit in terms of efficiency gain. E.g. using 108Mbps PHY rate instead of 24Mbps allows a time saving of about 9us for the BA frame, which means an efficiency gain close to zero if we consider an entire A-MPDU/BA frame exchange. This efficiency gain is later on reduced if higher rates are used for the control response frames, especially if we consider shorter control frames like the ACK and CTS. | Suggest to reduce the choice to fewer mandatory modes. |  | MAC | Mac rates | [5 empty] | 2008-04-16 16:23 | MAC
6243 | Scarpa, Vincenzo | 124 | 4 | 7.3.2.29; 9.9.1.2 | 64; 123 | 18-33; 48- | T | N |  | 18 | 7.3.2.29; 9.9.1.2 |  |  | Yuichi Morioka |  |  | The sentence "at any rate" (bullet a) is inappropriate. The intent of putting the TXOP Limit to zero is to avoid that low priority traffic can retain the medium for long time thus damaging the high priority traffic. Long aggregates sent at very low PHY rate could last several milliseconds (e.g. a 8 KB aggregate at 6Mbps takes about 10 msec) and this is not viable. | Indicate a time limit (e.g. EIFS) or a maximum packet size (including aggregates) when TXOP Limit is equal to zero. |  | MAC | Mac rates | [5 empty] | 2008-04-16 16:23 | MAC
6253 | Scarpa, Vincenzo | 124 | 4 | 9.6.0g.2 | 114 | 4-19 | T | N | 114.04 | 4 | 9.6.0g.2 |  |  | Yuichi Morioka |  |  | Is there a reason why BAR and BA follow different rules than the ones defined for all other control frames that initiate a TXOP? | Clarify. |  | MAC | Mac rates | [5 empty] | 2008-04-16 16:23 | MAC
6251 | Scarpa, Vincenzo | 124 | 4 | 9.6.0g.5.1 | 115 | 12-16 | T | N | 115.12 | 12 | 9.6.0g.5.1 |  |  | Yuichi Morioka |  |  | Does the text refers to the situation when the BSSBasicRateSet is empty? Is it the only case to be considered? | Clarify. |  | MAC | Mac rates | [5 empty] | 2008-04-16 16:23 | MAC
6325 | Vlantis, George | 124 | 4 | 9.6.0g.5.2 | 116 | 1 | T | N | 116.01 | 1 | 9.6.0g.5.2 |  |  | Yuichi Morioka |  |  | Subclause 9.6.0g.6 indicates that a control frame response shall only be transmitted in a non-HT PPDU, except in the conditions listed in the remainder of the subclause, which are all cases where transmitting an HT control frame is OK in response to an HT initiating frame. However, in subclause 9.6.0g.5.2, it recognized in the first line that the rules of 9.6.0g.6 apply. But as the selection is made for the response MCS in the non-HT PPDU case, subparagraph 2) on line #1 of page 116, it is possible to select an HT MCS from the CandidateMCSSet, and the text states that this MCS shall be used for the MCS response frame. This contradicts the cited 9.6.0g.6 rule. | Fix the contradiction. For example, either change the selection rule for the MCS to disallow HT in subparagraph 2), or remove the requirement to transmit the selected MCS in a PPDU with the selected MCS, or add another exception case to 9.6.0g.6. |  | MAC | Mac rates | [5 empty] | 2008-04-16 16:23 | MAC

## Mac PSMP
CID | Commenter | LB | Draft | Clause Number(C) | Page(C) | Line(C) | Type of Comment | Part of No Vote | Page | Line | Clause | Duplicate of CID | Resn Status | Assignee | Submission | Motion Number | Comment | Proposed Change | Resolution | Owning Ad-hoc | Comment Group | Ad-hoc Status | Ad-hoc Notes | Edit Status | Edit Notes | Edited in Draft | Last Updated | Last Updated By
6127 | Chu, Liwen | 124 | 4 | 9.16 | 151 | 22 | T | N | 151.22 | 22 | 9.16 |  |  | Paddam Kafle |  |  | PSMP-DTT retransmission rules are missing: An AP that cannot complete its retransmissions in its PSMP-DTT may transmit the data outside any PSMP sequence. To use another PSMP to retransmit the downlink frames may add much overhead if only a few frames (say just 1 data frame) in an AP need to be retransmit. | Add PSMP-DTT retransmission rules. |  | MAC | Mac PSMP | [5 empty] | 2008-04-16 16:22 | MAC
6124 | Chu, Liwen | 124 | 4 | 9.16.1.4 | 154 | 1 | T | N | 154.01 | 1 | 9.16.1.4 |  |  | Paddam Kafle |  |  | It is not clear to me how to set the duration in the original PSMP frame when burst PSMP is used. (Should the following PSMP be covered by the first PSMP?) | Define the method of setting the duration of the first PSMP frame in a burst PSMP. |  | MAC | Mac PSMP | [5 empty] | 2008-04-16 16:22 | MAC
6019 | Adachi, Tomoko | 124 | 4 | 9.16.1.4 | 154 | 18 | T | N | 154.18 | 18 | 9.16.1.4 |  |  | Paddam Kafle |  |  | From 9.6.0f.1, PSMP frames are sent in non-HT PPDU. From the last sentence in the second para of 9.2.3.0b, the use of RIFS is limited between HT PPDUs. Therefore, RIFS cannot be used between a PSMP frame and an A-MPDU. | Change "RIFS/SIFS" which appears between a PSMP frame and an A-MPDU to "SIFS" in Figure 9-29. There are two places. |  | MAC | Mac PSMP | [5 empty] | 2008-04-16 16:22 | MAC
6123 | Chu, Liwen | 124 | 4 | 9.16.3 | 158 | 18 | T | N | 158.18 | 18 | 9.16.3 |  |  | Paddam Kafle |  |  | It is not clear to me what medium access method is used in unscheduled PSMP: after a PIFS idle medium or after a AIFS[AC_VO] idle medium + backoff procedure. | Please clarify it. |  | MAC | Mac PSMP | [5 empty] | 2008-04-16 16:22 | MAC

## Mac operation
CID | Commenter | LB | Draft | Clause Number(C) | Page(C) | Line(C) | Type of Comment | Part of No Vote | Page | Line | Clause | Duplicate of CID | Resn Status | Assignee | Submission | Motion Number | Comment | Proposed Change | Resolution | Owning Ad-hoc | Comment Group | Ad-hoc Status | Ad-hoc Notes | Edit Status | Edit Notes | Edited in Draft | Last Updated | Last Updated By
6254 | Stephens, Adrian | 124 | 4 | General |  |  | T | Y |  |  | General |  |  | Matthew Fischer |  |  | What is the time interval between a 2.4GHz non-HT RTS and CTS transmitted by a Clause 20 PHY? The answer is SIFS. And what is SIFS? The answer is given in table 20-24, i.e. 16us. But this is not the same as the SIFS expected by .11b devices. | This needs some work. But we need to adopt the "signal extension" mechanism used by .11g to tolerate a 16us interval between OFDM PPDUs while keeping the timing between non-OFDM PPDUs to the legacy 10us. |  | MAC | Mac operation | [5 empty] | 2008-04-25 21:22 | MAC
6004 | Adachi, Tomoko | 124 | 4 | 9.2 | 102 | 38 | T | N | 102.38 | 38 | 9.2 | [5 empty] | "… all STAs shall be able to detect the RTS and CTS frames." It is not necessary for all STAs to understand these frames in a control wrapper. Also the word "detect" reminds me of something done in PHY. | Change the sentence "… all STAs shall be able to detect the RTS and CTS frames." to "… all STAs shall be able to interpret the RTS and CTS frames, each sent in a single PPDU." |  | MAC | Mac operation | [5 empty] | 2008-04-14 11:18
6175 | Fischer, Matthew | 124 | 4 | 9.2.5.4 | 105 | 54 | T | N | 105.54 | 54 | 9.2.5.4 | [5 empty] | The first sentence is changed to use the term PSDU and the last sentence uses PPDU. PPDU would probably be correct for the final sentence in order to ensure that timing is correct, but because there is no previous reference to PPDU, the reference is hanging. Provide a connection. | Provide a phrase or sentence that connects the PPDU mentioned with the PSDU mentioned. |  | MAC | Mac operation | [5 empty] | 2008-04-14 11:18
6249 | Scarpa, Vincenzo | 124 | 4 | 9.2.5.4 | 105 | 60-65 | T | N | 105.6 | 60 | 9.2.5.4 |  |  | Matthew Fischer |  |  | This behaviour is very similar to what is described in section 9.2.5.4 of the standard 802.11-2007 about the use of RTS/CTS. I guess one aSIFSTime should be added to the formula to allign it with the basic standard rules. | As in the comment. |  | MAC | Mac operation | [5 empty] | 2008-04-25 21:25 | MAC
6224 | Morioka, Yuichi | 124 | 4 | 9.2.5.4 | 105 | 64 | T | Y | 105.64 | 64 | 9.2.5.4 |  |  | Matthew Fischer |  |  | Because L-SIG Duration of the initial PPDU covers up to the end of response frame, NAV Reset should occur "aSIFSTime + aPHY-RX-START-Delay + (2 x aSlotTime)" after the expiration of the L-SIG Duration. | Add "aSIFSTime +" before aPHY-RX-START-Delay in line 64 of page105. |  | MAC | Mac operation | [5 empty] | 2008-04-25 21:25 | MAC
6005 | Adachi, Tomoko | 124 | 4 | 9.2.5.5a.1 | 106 | 48 | T | N | 106.48 | 48 | 9.2.5.5a.1 |  |  | Matthew Fischer |  |  | We cannot expect a non-AP legacy STA to create an optional non-STBC CTS frame because it cannot understand the dual CTS protection. | Change "a non-AP STA" to "a non-AP HT STA". |  | MAC | Mac operation | [5 empty] | 2008-04-25 21:25 | MAC
6007 | Adachi, Tomoko | 124 | 4 | 9.2.5.5a.1 | 106 | 60 | T | N | 106.6 | 60 | 9.2.5.5a.1 | [5 empty] | This is not reflected in Annex S. | Reflect the use of a QoS Null frame in the STBC frame exchange sequence(s) in Annex S. |  | MAC | Mac operation | [5 empty] | 2008-04-14 11:18
6006 | Adachi, Tomoko | 124 | 4 | 9.2.5.5a.1 | 106 | 60 | T | N | 106.6 | 60 | 9.2.5.5a.1 |  |  | Matthew Fischer |  |  | "A QoS Null frame with Ack Policy field set to NoAck and addressed to the AP may be used instead of a CTS in this case." How about instead of a CTS in the case above? Is there any reason a QoS Null frame cannot be sent instead of a non-STBC CTS addressed to the AP? | Add the same sentence in p.106, line 50. |  | MAC | Mac operation | [5 empty] | 2008-04-25 21:25 | MAC
6238 | Reuss, Edward | 124 | 4 | 9.2.5.5a.2 | 107 | 47 | T | Y | 107.47 | 47 | 9.2.5.5a.2 | [5 empty] | Figures 9.8a and b do not show the interpacket intervals between the Ack and CF-End packets. Is this interval critical or merely defined by the estimated end of the NAV? Similarly, the interval between the data and Ack packets is not defined. (I struggled with whether this is really a technical comment worthy of a No vote or not and decided to err on the side of caution, mostly because it is part of a normative clause. With appropriate bribes and inducements, I might be persuaded to agree to switch it to an editorial comment instead). | While these values may be obvious to "those skilled in the art", leaving it undefined in this diagram could potentially lead to interoperability issues. Therefore, I recommend that these values should be defined both in the diagrams and within the text in this section, perhaps by reference to the appropriate sections that do address these intervals. |  | MAC | Mac operation | [5 empty] | 2008-04-14 11:18
6186 | Kakani, Naveen | 124 | 4 | 9.7 | 119 | 56 | T | Y | 119.56 | 56 | 9.7 |  |  | Matthew Fischer |  |  | Why is A-MSDU not included ? | Change "MSDU" to "MSDU or A-MSDU" |  | MAC | Mac operation | [5 empty] | 2008-04-25 21:25 | MAC
6012 | Adachi, Tomoko | 124 | 4 | 9.7c | 121 | 22 | T | N | 121.22 | 22 | 9.7c |  |  | Matthew Fischer |  |  | "or more QoS data MPDUs" This conflict with what is said in p.120, line 65. | Delete "or more QoS data MPDUs". |  | MAC | Mac operation | [5 empty] | 2008-04-25 21:25 | MAC
6013 | Adachi, Tomoko | 124 | 4 | 9.7d.3 | 122 | 22 | T | N | 122.22 | 22 | 9.7d.3 |  |  | Matthew Fischer |  |  | It seems better to clarify here that the use of A-MSDU with group address within A-MPDU is disallowed. | Add the following sentence after the first sentence in 9.7d.3. "An HT AP shall not transmit an A-MPDU containing an A-MSDU with a group addressed RA." |  | MAC | Mac operation | [5 empty] | 2008-04-25 21:25 | MAC
6187 | Kakani, Naveen | 124 | 4 | 9.9.1.2 | 123 | 52 | T | Y | 123.52 | 52 | 9.9.1.2 |  |  | Matthew Fischer |  |  | Why do you need b) ? The rules are for TXOP holder so is there a possibility to have the scenario 1) DATA TX by TXOP Holder to recepient 2) ACK and DATA TX by the recepient 3) ACK transmission by TXOP holder. If this is true (as indicated by Note 1) why is the recepient be allowed to send data when the TXOP value is "0" ? | Delete "Any required acknowledgement" ? |  | MAC | Mac operation | [5 empty] | 2008-04-25 21:25 | MAC
6281 | Stephens, Adrian | 124 | 4 | 9.13.3.1 | 141 | 17 | T | Y | 141.17 | 17 | 9.13.3.1 | [5 empty] | The list of non-ht modulations in the preamble-type parameter doesn't match those in the non-ht modulation parameter. i.e. these are a hang-on from D3.0. | Remove conditions that are no specifiable by the non-ht modulation parameter. |  | MAC | Mac operation | [5 empty] | 2008-04-14 11:18
6282 | Stephens, Adrian | 124 | 4 | 9.13.3.3 | 142 | 1 | T | N | 142.01 | 1 | 9.13.3.3 |  |  | Matthew Fischer |  |  | "RIFS sequence shall not be used unless the RIFS Mode field of the HT Information element is set to 1." A RIFSsequence is not defined. | Replace with: "A STA shall not transmit PPDUs separated by a RIFS unless the RIFS Mode field of the HT Information element is set to 1." |  | MAC | Mac operation | [5 empty] | 2008-04-25 21:25 | MAC

## MAC management
CID | Commenter | LB | Draft | Clause Number(C) | Page(C) | Line(C) | Type of Comment | Part of No Vote | Page | Line | Clause | Duplicate of CID | Resn Status | Assignee | Submission | Motion Number | Comment | Proposed Change | Resolution | Owning Ad-hoc | Comment Group | Ad-hoc Status | Ad-hoc Notes | Edit Status | Edit Notes | Edited in Draft | Last Updated | Last Updated By
6022 | Adachi, Tomoko | 124 | 4 | 11.1.3.4 | 199 | 13 | T | N | 199.13 | 13 | 11.1.3.4 |  |  | Adrian Stephens |  |  | What is explained by the two paragraphs for a STA joining an IBSS is the same with what is explained for a non-AP STA joining an infrastructure BSS. | Delete the two paragraphs starting from p.199 line 13. Change the two paragraphs starting from p.198 line 54 as follows: "If the dot11MultiDomainCapabilityEnabled attribute is true, a non-AP STA joining a BSS that receivesing a Beacon or Probe Response frame containing a Country information element shall adopt all the parameters included in that Country information element when joining a BSS and the dot11RegDomainsSupportEntry shall be set to Other. If a Hopping Pattern Parameters element is present in the Beacon or Probe Response frame, and if the dot11MultiDomainCapabilityEnabled attribute is true, a non-AP STA that is joining a BSS shall adopt the pattern parameters in the element and calculate the hopping patterns using one of the algorithms defined in 7.3.2.10 or 7.3.2.11. Using the appropriate pattern, set, and index values from the FH Parameter Set element, the STA shall adopt the values in use by the BSS when joining. The dot11RegDomainsSupportedValue shall be set to Other when the STA is operating using Country information element settings." |  | MAC | MAC management | [5 empty] | 2008-04-16 16:23 | MAC
6311 | Thomson, Allan | 124 | 4 | 11.2.1.7 | 205 | 13 | T | Y | 205.13 | 13 | 11.2.1.7 |  |  | Adrian Stephens |  |  | Ambiguous language in "at least every non-STBC DTIM or at least every STBC DTIM". Does this mean a STA is waking up every non-STBC DTIM or every STBC DTIM or both or a mix of the two? This sentence is not clear what are the requirements for a STA to follow. | Change from "at least every non-STBC DTIM or at least every STBC DTIM" to "either every non-STBC DTIM or every STBC DTIM" |  | MAC | MAC management | [5 empty] | 2008-04-16 16:23 | MAC
6025 | Adachi, Tomoko | 124 | 4 | 11.2.1.7 | 205 | 15 | T | N | 205.15 | 15 | 11.2.1.7 |  |  | Adrian Stephens |  |  | Other places don't use "primary" and "secondary". Moreover, It is not explained what "secondary" means. | Change the sentence to read "… elect to receive at least all group addressed non-STBC transmissions or at least all group addressed STBC transmissions, and shall remain awake until the More Data field of the appropriate type (non-STBC or STBC) of group addressed MSDUs indicates there are no further buffered group addressed MSDUs of that type, or until a TIM is received indicating there are no more buffered group addressed MSDUs of that type." |  | MAC | MAC management | [5 empty] | 2008-04-16 16:23 | MAC
6312 | Thomson, Allan | 124 | 4 | 11.2.1.8 | 205 | 41 | T | Y | 205.41 | 41 | 11.2.1.8 |  |  | Adrian Stephens |  |  | Ambiguous language in "at least every primary DTIM or at least every STBC DTIM". Does this mean a STA is waking up every primary DTIM or every STBC DTIM or both or a mix of the two? This sentence is not clear what are the requirements for a STA to follow. | Change to "either every primary DTIM or every STBC DTIM" |  | MAC | MAC management | [5 empty] | 2008-04-16 16:23 | MAC
6026 | Adachi, Tomoko | 124 | 4 | 11.2.1.8 | 205 | 45 | T | N | 205.45 | 45 | 11.2.1.8 |  |  | Adrian Stephens |  |  | Other places don't use "primary" and "secondary". Moreover, It is not explained what "secondary" means. | Change the sentence to read "… elect to receive at least all group addressed non-STBC transmissions or at least all group addressed STBC transmissions, and shall remain awake until the More Data field of the appropriate type (non-STBC or STBC) of group addressed MSDUs indicates there are no further buffered group addressed MSDUs of that type, or until a TIM is received indicating there are no more group addressed MSDUs of that type buffered." |  | MAC | MAC management | [5 empty] | 2008-04-16 16:23 | MAC
6143 | Engwer, Darwin | 124 | 4 | 11.3.2.4 | 211 | 38 | T | Y | 211.38 | 38 | 11.3.2.4 |  |  | Adrian Stephens |  |  | The nature of a reassociation wrt the DS is a "move" rather than an "add", therefore the informing should be wrt the reassociation. | Change "will inform the DS of the new association" to "will inform the DS of the reassociation". |  | MAC | MAC management | [5 empty] | 2008-04-16 16:23 | MAC

## Mac BA
CID | Commenter | LB | Draft | Clause Number(C) | Page(C) | Line(C) | Type of Comment | Part of No Vote | Page | Line | Clause | Duplicate of CID | Resn Status | Assignee | Submission | Motion Number | Comment | Proposed Change | Resolution | Owning Ad-hoc | Comment Group | Ad-hoc Status | Ad-hoc Notes | Edit Status | Edit Notes | Edited in Draft | Last Updated | Last Updated By
6015 | Adachi, Tomoko | 124 | 4 | 9.10.7.3 | 133 | 44 | T | N | 133.44 | 44 | 9.10.7.3 |  |  | Tomoko Adachi |  |  | When SSN of a BAR frame is the same with WinStart_R, following the steps described here, BA with a null bitmap will be sent even you did have the record! (See doc.11-08/0207r0 for more details.) | Change item 1) in p.133, line 44 from "1) If WinStart_R <= SSN <= WinEnd_R" to "1) If WinStart_R < SSN <= WinEnd_R". Change item 3) in p.133, line 29 from "3) If WinStart_R + 2^11 <= SSN < WinStart_R, make no changes to the record" to "3) If WinStart_R+2^11 <= SSN <= WinStart_R, make no changes to the record". (See the resolution in doc.11-08/0207r0.) |  | MAC | Mac BA | [5 empty] | 2008-04-16 16:24 | MAC

## Frame elements
CID | Commenter | LB | Draft | Clause Number(C) | Page(C) | Line(C) | Type of Comment | Part of No Vote | Page | Line | Clause | Duplicate of CID | Resn Status | Assignee | Submission | Motion Number | Comment | Proposed Change | Resolution | Owning Ad-hoc | Comment Group | Ad-hoc Status | Ad-hoc Notes | Edit Status | Edit Notes | Edited in Draft | Last Updated | Last Updated By
6210 | Marshall, Bill | 124 | 4 | 7.3.2.25.3 | 63 | 45 | T | Y | 63.45 | 45 | 7.3.2.25.3 |  |  | Paddam Kafle |  |  | Name and definition of this field are out of sync. Field name says "Required", but when set it means that the feature is disallowed. | change to "sets … to 0 when it disallows PP A-MSDUs. Otherwise, this subfield is set to 1." |  | MAC | Frame elements | [5 empty] | 2008-04-16 16:22 | MAC
6223 | Miller, Robert | 124 | 4 | 7.3.2.27 | 63 |  | T | Y | 63.55 | 55 | 7.3.2.27 |  |  | Paddam Kafle |  |  | It would be advantageous for the MAC improvements pioneered by TGn to be available to a,b, and g clients as well. I suggest that the specification draft be edited to explicitly indicate that this is the case. | The modified text could be as simple as "Legacy 802.11 a, b, and g clients may exercise BA, PSMP, and A-MSDU, even though they may not operate in HT mode," with appropriate detail added. |  | MAC | Frame elements | [5 empty] | 2008-04-16 16:22 | MAC
6182 | Ji, Lusheng | 124 | 4 | 7.3.2.27 | 63 | 55 | T | Y | 63.55 | 55 | 7.3.2.27 |  |  | Paddam Kafle |  |  | Certain HT MAC features, in particular BA, PSMP, and A-MSDU, are technically generic, not limited only to HT devices. See no reason to exclude non-HT devices from using those. However, as the way Draft 4.0 is texted, these features are only communicated via HT Capability elements and HT Information elements. This messegeing design excludes non-HT devices from using these features. | Add PSMP, BA, and a-MSDU capabilities to this clause (Extended Capabilities IE) so non-HT devices have the choice of implementing these features. |  | MAC | Frame elements | [5 empty] | 2008-04-16 16:22 | MAC
6213 | Marshall, Bill | 124 | 4 | 7.3.2.27 | 64 | 1 | T | Y | 64.01 | 1 | 7.3.2.27 |  |  | Paddam Kafle |  |  | MAC capabilities for A-MSDU, PSMP, and BlockAck do not depend on the HT PHY, and should be available when the device is using other PHYs. The current text in TGn D4.0 is adequate to do this, but the advertisement of the capabilities is missing (use of the HT Capabilities IE to advertise the capability requires support of at least 20MHz operation). | Add four rows to Table 7-35a, "<ANA>, A-MSDU Capability, This bit in the extended Capabilities IE is set to 1 if the STA supports A-MSDU", "<ANA>, Maximum A-MSDU length, This bit is se to 0 for 3839 octets, and set to 1 for 7935 octets", "<ANA>, PSMP Capability, This bit in the Extended Capabilities IE is set to 1 if the STA supports PSMP operation described in 9.16", "<ANA>, Extended Block Ack Capability, This bit in the Extended Capabilities IE is set to 1 if the STA supports immediate Block Ack operation described in 9.10.7 and delayed Block Ack operation described in 9.10.8" |  | MAC | Frame elements | [5 empty] | 2008-04-16 16:22 | MAC
6173 | Fischer, Matthew | 124 | 4 | 7.3.2.57.2 | 69 | 28 | T | N | 69.28 | 28 | 7.3.2.57.2 |  |  | Paddam Kafle |  |  | Short GI 20 MHz and 40 mhz restrictions - this should be rephrased with accepted terminology. I.e. short GI 20 MHz applies to 40 MHz PPDUs if they have CH_BANDWIDTH set to HT_CBW20 and to 20 MHz PPDUs if they have CH_BANDWIDTH set to HT_CBW20. Similar problem with wording for Short GI 40 MHz. | Clarify by fixing using TXVECTOR parameters as suggested. |  | MAC | Frame elements | [5 empty] | 2008-04-16 16:22 | MAC
6246 | Scarpa, Vincenzo | 124 | 4 | 7.3.2.58 | 79 | 27-35 | T | N | 79.27 | 27 | 7.3.2.58 |  |  | Paddam Kafle |  |  | Does the field indicate all the allowed PSMP Service Intervals or the PSMP Service Interval can be a multiple of the Service Interval Granularity? If the correct answer is the second option (as in page 159 lines 7-8), I do not understand why not just to use 5 ms granularity. If it is the first option, I suggest a new set like (5,10,20,30,50,70,100) to cover also the case of one PSMP per beacon interval (which is the typical case to maximize the power saving when only video streaming traffic is involved in the scenario). | As in the comment. |  | MAC | Frame elements | [5 empty] | 2008-04-16 16:22 | MAC
6085 | Chan, Douglas | 124 | 4 | 7.3.2.60 | 82 | 23-43 | T | Y | 82.23 | 23 | 7.3.2.60 |  |  | Paddam Kafle |  |  | The scanning duration described in the text here uses units of TU, which according to 11ma, is 1.024 ms; however, in the MIB description, and in my recollection of TG discussion, these durations are meant to be in seconds. Which one is it gonna be? Obvioulsy 1 ms is not the intention here for performing these scans. | Remove references to "TU" and let the reader refers to the MIB for the definition. |  | MAC | Frame elements | [5 empty] | 2008-04-16 16:22 | MAC
6235 | Razoumov, Leonid | 124 | 4 | 7.3.2 | 83 |  | T | N | 83 |  | 7.3.2 |  |  | Paddam Kafle |  |  | The standard limits important HT MAC features like BA, PSMP,A-MSDU to 11n PHY spec while they could be gainfully used within 11a/b/g modes as well. suggested_remedy = Create a mechanism to communicate BA, PSMP, and A-MSDU capabilities to non-HT devices. |  |  | MAC | Frame elements | [5 empty] | 2008-04-16 16:22 | MAC
6183 | Ji, Lusheng | 124 | 4 | 7.3.2 | 83 | 50 | T | Y | 83.5 | 50 | 7.3.2 |  |  | Paddam Kafle |  |  | Certain HT MAC features, in particular BA, PSMP, and A-MSDU, are technically generic, not limited only to HT devices. See no reason to exclude non-HT devices from using those. However, as the way Draft 4.0 is texted, these features are only communicated via HT Capability elements and HT Information elements. This messegeing design excludes non-HT devices from using these features. | Create a new IE for communicating PSMP, BA, and a-MSDU capabilities between non-HT devices. |  | MAC | Frame elements | [5 empty] | 2008-04-16 16:22 | MAC

## Frame action frames
CID | Commenter | LB | Draft | Clause Number(C) | Page(C) | Line(C) | Type of Comment | Part of No Vote | Page | Line | Clause | Duplicate of CID | Resn Status | Assignee | Submission | Motion Number | Comment | Proposed Change | Resolution | Owning Ad-hoc | Comment Group | Ad-hoc Status | Ad-hoc Notes | Edit Status | Edit Notes | Edited in Draft | Last Updated | Last Updated By
6215 | Marshall, Bill | 124 | 4 | 7.4.7.1 | 85 | 33 | T | Y | 85.33 | 33 | 7.4.7.1 |  |  | Adrian Stephens |  |  | Action field value 0 should remain reserved; assign a value at the end of the list | as in comment |  | MAC | Frame action frames | [5 empty] | 2008-04-16 16:25 | MAC

## Frame
CID | Commenter | LB | Draft | Clause Number(C) | Page(C) | Line(C) | Type of Comment | Part of No Vote | Page | Line | Clause | Duplicate of CID | Resn Status | Assignee | Submission | Motion Number | Comment | Proposed Change | Resolution | Owning Ad-hoc | Comment Group | Ad-hoc Status | Ad-hoc Notes | Edit Status | Edit Notes | Edited in Draft | Last Updated | Last Updated By
6090 | Chaplin, Clint | 124 | 4 | 7.1.3.3.5 | 15 | 9 | T | Y | 15.09 | 9 | 7.1.3.3.5 |  |  | Matthew Fischer |  |  | "the transfer of the MSDU or A-MSDU (or fragment thereof), as defined in 7.2.2.1," | To be consistent with the change in 7.1.3.3.4, this should be "the transfer of the MSDU (or fragment thereof) or A-MSDU , as defined in 7.2.2.1," |  | MAC | Frame | [5 empty] | 2008-04-25 21:22 | MAC
6126 | Chu, Liwen | 124 | 4 | 7.1.4 | 23 | 4 | T | N | 23.04 | 4 | 7.1.4 |  |  | Matthew Fischer |  |  | RD can not use single protection, otherwise it is difficult for a RD responder to know when to stop the transmission. | Clearly say that "RD shall use multiple protection". |  | MAC | Frame | [5 empty] | 2008-04-25 21:22 | MAC
6122 | Chu, Liwen | 124 | 4 | 7.1.4 | 23 | 56 | T | N | 23.56 | 56 | 7.1.4 |  |  | Matthew Fischer |  |  | In section 7.1.4, the draft said that "Within a frame (excluding a Data frame containing QoS CF-Poll) transmitted under EDCA by a STA that initiates a TXOP, there are two classes of duration settings: single protection and multiple protection.". Does this include PSMP? It seems to me that PSMP can not use single duration protection setting. | Please change the text accordingly. |  | MAC | Frame | [5 empty] | 2008-04-25 21:22 | MAC
6093 | Chaplin, Clint | 124 | 4 | 7.1.4 | 23 | 60 | T | Y | 23.6 | 60 | 7.1.4 |  |  | Matthew Fischer |  |  | "In multiple protection, a frame protects up the estimated end of a sequence of multiple frames." "protects up"? Is that what was intended? I have no idea what that is supposed to mean. | Please clarify. I have no idea what was intended here, so I can't offer anything more specific than that. |  | MAC | Frame | [5 empty] | 2008-04-25 21:22 | MAC
6121 | Chu, Liwen | 124 | 4 | 7.1.4 | 23 | 65 | T | N | 23.65 | 65 | 7.1.4 |  |  | Matthew Fischer |  |  | Dual CTS protection is missing from Single protection settings | Please add single protection settings for dual CTS protection. |  | MAC | Frame | [5 empty] | 2008-04-25 21:22 | MAC
6125 | Chu, Liwen | 124 | 4 | 7.2.2.2 | 37 | 64 | T | N | 37.64 | 64 | 7.2.2.2 |  |  | Matthew Fischer |  |  | All the MSDUs in an A-MSDU may be received by a same group receivers if RA is a broadcast/multicast address. | change the sentence to "all the MSDUs are intended to be received by a single receiver of a same group receivers if RA is a broadcast/multicast address," |  | MAC | Frame | [5 empty] | 2008-04-25 21:22 | MAC
6208 | Marshall, Bill | 124 | 4 | 7.2.3.1 | 38 | 52 | T | Y | 38.52 | 52 | 7.2.3.1 |  |  | Matthew Fischer |  |  | Order numbers are to be assigned by the Task Group Technical Editor, and coordinated with other pending amendments | Assign the correct order numbers for the frames in 7.2.3. |  | MAC | Frame | [5 empty] | 2008-04-25 21:22 | MAC
6209 | Marshall, Bill | 124 | 4 | 7.2.3.1 | 38 | 61 | T | Y | 38.61 | 61 | 7.2.3.1 |  |  | Matthew Fischer |  |  | An AP that supports a/b/g/n, but is currently operating only a/b/g is still required to transmit the two new HUGE information elements in the Beacon. LB115/5414 was rejected, but the response claimed that the AP has the option to not include them. That is not what the spec says. While we seem to agree on what should happen, it isn't what the spec says. | Change the "Notes" for HT Capabilities and for HT Information to "when dot11… is true and the Beacon is being transmitted by the Clause 20 PHY" |  | MAC | Frame | [5 empty] | 2008-04-25 21:22 | MAC
6248 | Scarpa, Vincenzo | 124 | 4 | 7.4a.3 | 93 | 6-8 | T | N | 93.06 | 6 | 7.4a.3 | [5 empty] | Does it apply only to the case of Reverse Direction? | Clarify. |  | MAC | Frame | [5 empty] | 2008-04-14 11:18
6247 | Scarpa, Vincenzo | 124 | 4 | 7.4a.3 | 93 | 48-49 | T | N | 93.48 | 48 | 7.4a.3 | [5 empty] | I do not understand this limitation. HT-Immediate BA allows to use the "Block ACK" policy in the ACK Policy field of the A-MPDUs in order to split frames belonging to the same BA agreement over different TXOPs. In this case, sending a BAR within an A-MPDU that includes QoS data frames for that TID could be necessary to update the window at the recipient in the correct way (i.e. because we are acknowledging also frames transmitted in a previous TXOP). | Remove the quoted sentence. |  | MAC | Frame | [5 empty] | 2008-04-14 11:18

## Revision History
Revision | Date | Description
0 | 2008-05-05 | Comments divided into MAC subgroups. Assignments for submission volunteers are included for all but 7 comments.
1
2
3
4
5
6
7
8
9
10
11
12
13
14
15
16
17
18
19
20
21
22
23
24
25
26
27
28
29