## Title
IEEE P802.11 Wireless LANs
Submission
Designator: | doc.: IEEE 802.11-08/0521r2 (11-08-0521-02-000z)
Subject: | LB127 Comment Resolution Spreadsheet
Full Date: | 2008-05-06
Author: | Menzo Wentink (Qualcomm) - mwentink@qualcomm.com
Address: Straatweg 66, Breukelen, the Netherlands
Phone: +31-65-183-6231
Abstract: | LB127 Comments (TGz Draft 1.0)

## Comments TGz May 2008
CID | First Name | Last Name | Clause | Page | Line | E/T | Y/N | Comment | Proposed Resolution | Resolution | Res. | Date
1 | Peter | Ecclesine | 0 | 9 | 13 | T | Y | Title page is missing a statement of baseline standard and current draft numbers of anticipated prior amendments (listed in page 2 Introduction) | Add statement of baseline to title page of amendment. | Accept – see 11-08-0772-00-000z
2 | Allan | Thomson | 3 | 10 | 14 | T | Y | Statement says two modes are supported AP and client mode. Is a client a non-AP STA or any STA? | Clarify what a client is in this context | Counter – in definition 3.z2, remove “There are two modes for Peer PSM operation, AP mode and client mode.”
3 | Artur | Zaks | 3 | 10 | 14 | T | Y | Naming convention of Peer PSM AP mode is misleading as it hints that the peer is responsible for DLS synchronization. | Change the naming to "Peer PSM Server mode" | Counter – in definition 3.z2, remove “There are two modes for Peer PSM operation, AP mode and client mode.”
4 | Bill | Marshall | 3 | 10 | 11 | T | y | "Power save is supported as well" isn't part of the definition of TDLS | delete this sentence from the definition | Accept – see 11-08-0772-00-000z
5 | Bill | Marshall | 3 | 10 | 14 | T | y | "There are two modes for Peer PSM operation, AP mode and client mode" is not part of the definition of Peer PSM | delete this sentence from the definition | Accept – see 11-08-0772-00-000z
6 | Osama | Aboul-Magd | 3 | 10 | 10 | T | Y | The definition for the Tunneled Direct Link Setup is not proper. TDLS is an architectural concept and should be defined in terms of its function not in terms of fields in its frame. | provide proper definition in terms of functionality | Accept – see 11-08-0772-00-000z
7 | Tomoko | Adachi | 3 | 10 | 13 | T | Y | "AP mode and client mode" This is confusing because the STA in AP mode looks like an AP but it's a non-AP STA. | Change them to "Peer PSM AP mode and Peer PSM client mode". | Counter – in definition 3.z2, remove “There are two modes for Peer PSM operation, AP mode and client mode.”
8 | Tomoko | Adachi | 3 | 10 | 1 | T | Y | Want to have names (and acronyms, if necessary) for those STAs capable of tunneled direct link setup and those having direct link through tunneled direct link setup. | Define names for those in comment and use them in the draft. | Decline – The text is deemed to be clear without these terms.
9 | Terry | Cole | 3.z1 |  |  | T | Y | Support of a feature is not key to the definition | Remove power save feature support statement form the definition. | Accept – see 11-08-0772-00-000z
10 | Darwin | Engwer | 3.z2 | 10 | 14 | T | Y | Use of the term "client" in this definition seems inappropriate. The term client implies something much bigger and grander than I suspect is the intent here. The desired term should be the counterpart of AP, which is not "client", but "non-AP". The non-AP set would include both the infrastructure mode non-AP and IBSS mode non-AP subsets, which I think is the intent. | Change "client" to "non-AP". This will require corresponding changes to the text that uses this definition, in particular cl. 11. A separate comment will be filed to address the issue within cl. 11. Revisiting this comment after reading cl. 11 I revise my recommendation to this: The term AP and client are both inappropriate and I think have no bearing on the intended meaning. Instead the relationship seems to have more to do with which station (of a given set of peers) is the transmitting STA and which is the receiving STA wrt the Peer PSM mode. The transmitter may buffer frames for the receiver if both support Peer PSM and the receiver enables it by sending a frame to the transmitter with the power management bit set. Hence, more appropriate terms might be "Peer PSM Transmitter Mode" and "Peer PSM Receiver Mode", or "Peer PSM Buffering Mode" and "Peer PSM Requestor/Receiver Mode". | Counter – in definition 3.z2, remove “There are two modes for Peer PSM operation, AP mode and client mode.”
11 | Ganesh | Venkatesan | 3.z2 | 10 | 13 | T | Y | [KS] TDLS is between 2 non-AP STAs. Change the occurances of STA to non-AP STA in this clause and other clauses, where applicable. | Change "STAs" to "non-AP STAs" | Reject – the base standard uses STA in various places where a non-AP STA is being referred to.
12 | Matthew | Fischer | 3.z2 | 10 | 13 | T | Y | TDLS is not defined before clause 3. | Define the acronym TDLS within 3.z1 or do not use it here in clause 3, since it is being defined AFTER clause 3 (in clause 4) | Accept
13 | Thomas | Kolze | 3.z2 | 10 | 13 | T | Y | The acronym TDLS is used in clause 3 but not defined until clause 4. | Define the acronym TDLS earlier or do not use it here in clause 3, since it is being defined AFTER clause 3 (in clause 4) | Accept
14 | Tomoko | Adachi | 5 |  |  | T | Y | No description? | Describe what the tunneled direct link setup is, what kind of features are provided, etc. Some of the sentences in 11.z1 can be used here. | Accept – see 11-08-0772-00-000z
15 | Clint | Chaplin | 7 |  |  | T | Y | In general, normative statements using such keywords as "shall" are not present in clause 7. | Remove normative statements from clause 7. | Accept
16 | Srinivasa | duvvuri | 7.1 |  |  | T |  | The draft does not clearly define the frame format for data frames over Direct Link . | It would be logical to use IBSS style data format with ToDS=0,FromDS=0 Address1 = Receiving station address. Address2 = Transmitting station address. Address3 can either be Transmitting station address (or) zero. | Decline – The To/From DS bit settings are defined in Table 7-2 of the baseline.
17 | Alexander | Tolpin | 7.1.3.1.6 | 10 | 38 | T | Y | Peer PS Mode refers to TDLS as defined in 3.z2. I assume the statement "A value of 1 indicates that the STA will be" should be related to traditional PS Mode (as defined in IEEE802.11-2007.pdf ) as well as to Peer PSM. However, the current text specifies that the mentioned bit is related to Peer PSM only. Actually, I do not see the any reason to include the word "Peer" in 7.1.3.1.6 | Replace "A value of 1 indicates that the STA will be in (Peer) PS mode." to "A value of 1 indicates that the STA will be in traditional PS mode or in Peer PSM, or remove '(Peer)' from this line. | Counter – see 11-08-0563-01-000z
18 | Allan | Thomson | 7.1.3.1.6 | 10 | 38 | T | Y | The statement "the STA will be in (Peer) PS mode" appears to change the sentence to ONLY Peer PS mode. Assuming the intent is to change the sentence to include Peer PS Mode as well as normal PS Mode the sentence needs work. | Correct sentence to something like "will be in PS mode or Peer PS mode" | Accept – see 11-08-0563-01-000z
19 | Andrew | Myles | 7.1.3.1.6 | 10 | 38 | T | Y | The text states, "A value of 1 indicates that the STA will be in (Peer) PS mode". It appears this means "PS mode or Peer PS mode" but it is unclear. | Change sentence to, "A value of 1 indicates that the STA will be in Peer PS or PS mode" | Accept – see 11-08-0563-01-000z
20 | Ganesh | Venkatesan | 7.1.3.1.6 | 10 | 38 | T | Y | [KS] (Peer) should not be in parantheses, it is specifying meaning for a field under specific circumstances. | Change "STA will be in PS mode or in Peer PSM mode." | Accept – see 11-08-0563-01-000z
21 | Ganesh | Venkatesan | 7.1.3.1.6 | 10 | 36 | T | N | "A value of 1 indicates that the STA will be in (Peer) PS mode." Setting the bit to 1 means that the STA is in power save mode. This includes PS (between the STA and the associated AP), Peer PSM or both. It is better to either drop the addition "peer" or state all choices explicitly. | Remove the addition of "(Peer)" or restate as follows: "A value of 1 indicates that the STA will be in Power Save mode: Power Save mode with the associated AP and/or Peer PSM with the non-AP STA with which the STA has a Direct Link established." | Counter – see 11-08-0563-01-000z
22 | Jarkko | Kneckt | 7.1.3.1.6 | 10 | 38 | T | Y | The same power management field should not define the power management for AP - STA link and for DLS link. Links should have independent power management links. The PS power management mode is used also to enable scanning or other unspecified operations and handling both links with the same power management field complicates their handling | Add separate power management fields for DLS and AP-STA interfaces. | Reject – The meaning of the field is the same when sent to an AP or when sent to a non-AP STA which supports the AP-side of U-APSD (i.e. peer PSM in AP mode).
23 | Keith | Amann | 7.1.3.1.6 | 10 | 38 | T | Y | The amendment adds the word "Peer" within the sentence "A value of 1 indicates that the STA will be in PS mode". This change implies that the use of the PS bit is then restricted to DLS in some fashion, and therefore creates an interpretation that would be overly restrictive and result in incompatibilities with existing equipment. | Remove the word "Peer" as was added. | Counter – see 11-08-0563-01-000z
24 | Osama | Aboul-Magd | 7.1.3.1.6 | 10 | 38 | T | Y | The use of the term "Peer" is confusing. It may give the impression of an ad hoc arrangement. There is the need for some clarification and discussion. | It is probably adequate to include in Chapter 5 some discussion on the DLS service and TDLS. Also needed is highlighting relationship to the general IEEE 802.11 architecture and relationship to ad hoc and infrastructure modes of operation | Counter – see 11-08-0563-01-000z
25 | Padam | Kafle | 7.1.3.1.6 | 10 | 38 | T | Y | It will be a good to define different power management fields for AP - STA link and for DLS link. Using same power management field complicates specific operations such as scanning. | Use separate power management fields for DLS and AP-STA interfaces. | Reject – The meaning of the field is the same when sent to an AP or when sent to a non-AP STA which supports the AP-side of U-APSD (i.e. peer PSM in AP mode).
26 | Adrian | Stephens | 7.1.3.5 | 11 | 1 | T | Y | I don't recognise the starting point of Table 4 as being amended by the TGn draft. And there are no editing instructions to clarify the edit. | Show edits based on TGn as your baseline. | Accept – see 11-08-0563-01-000z
27 | Allan | Thomson | 7.1.3.5 | 11 | 1 | T | Y | The row for QoS data frames sent by non-AP has additional text to state "to an AP". What is a non-AP is sending a frame to another non-AP not using direct link? Such as a IBSS? | Clarify Qos control field | Counter – see 11-08-0563-01-000z
28 | Andrew | Myles | 7.1.3.5 | 11 | 1 | T | Y | Table 4 is modified to add a line for TDLS.. However, in doing so it removes the specification for a non-AP STA in an IBSS | Fix the indicated problem | Accept – see 11-08-0563-01-000z
29 | Bill | Marshall | 7.1.3.5 | 11 | 1 | T | y | original text in third row of this table is "QoS data frames sent by non-AP STAs". Is the intent to delete the "STAs"? If so, show it with strikethrough. I suspect this was not the intent. | show "STAs" as being unchanged from the base document | Accept – see 11-08-0563-01-000z
30 | Ganesh | Venkatesan | 7.1.3.5 | 11 | 1 | T | Y | [KS] Table 4: 3rd row, 1st Col: non-AP is incomplete | Change "non-AP STA to an AP" | Counter – see 11-08-0563-01-000z
31 | Ganesh | Venkatesan | 7.1.3.5 | 11 | 1 | T | Y | [KS] Table 4: 4th row, 1st Col: To be consistent with previous rows, it is worthwhile to add the parties involved in this exchange. | Change "...send between non-AP STAs over the direct link". | Counter – see 11-08-0563-01-000z
32 | Henry | Ptasinski | 7.1.3.5 | 11 | 1 | T | Y | “to an AP” is incorrect. QoS data frames can be sent between non-AP STAs in an IBSS without using TDLS | Change to “QoS data frames sent by non-AP STAs when not using DLS” and change “frames sent over the direct link” to “frames sent by non-AP STAs when using DLS” | Counter – see 11-08-0563-01-000z
33 | Matthew | Fischer | 7.1.3.5 | 11 | 1 | T | Y | Applicable frame types column, last row of the table, there is no mention of whether the transmitter is a non-AP STA or an AP or either. I guess that it is generally assumed that DLS STA are non-AP, but is this always true? | Clarify. | Accept – see 11-08-0563-01-000z
34 | Osama | Aboul-Magd | 7.1.3.5 | 11 | 1 | T | Y | regarding the new raw added to Table 4, it is not clear how a frame sent over the direct link will be differentiated from, for example, a frame that is sent by non-AP station to AP. | Need clarification. | Counter – see 11-08-0563-01-000z
35 | Thomas | Kolze | 7.1.3.5 | 11 | 1 | T | Y | Last row of table, applicable frame types column, it is not specified if the transmitter is a non-AP STA or an AP or either. It appears to be assumed that DLS STA are non-AP, correctly or not. | Make explicit. | Counter – see 11-08-0563-01-000z
36 | Tomoko | Adachi | 7.1.3.5 | 11 | 1 | T | Y | The last row in Table 4. In 7.1.3.5.2, it is described that EOSP is used by the HC. The frames in the last row are not sent by HC, so setting EOSP in Bit 4 should be a mistake. | Change the entry of Bit 4 in the last row of Table 4 from "EOSP" to "Reserved". | Counter – see 11-08-0563-01-000z
37 | Bill | Marshall | 7.2.1.21 | 17 | 21 | T | y | show the changes being proposed to Table 7-29 | Show the rows being changed, and the changes with strikethrough/underline | Accept – see 11-08-0774-000z
38 | Adrian | Stephens | 7.2.2.1 |  |  | T | Y | How is a TDLS frame encrypted? As specified it cannot be. | Allow a TDLS frame to be encrypted - i.e. allow security header and trailer. | Accept – see 11-08-0773-00-000z
39 | Adrian | Stephens | 7.2.2.1 | 11 | 17 | T | Y | Add a normative reference to LLC/SNAP. Be very careful which octet of this field matches which octet of the snap header because network specs are often big-endian and we are little-endian. | As in comment. | Accept – see 11-08-0773-00-000z
40 | Adrian | Stephens | 7.2.2.1 |  |  | T | Y | What we're doing here is creating a way to tunnel certain defined types in a data frame. We then have to define formats for such messages a TDLS setup request that are almost the same as the non-tunnelled version. This creates two problems: 1. We have subtly different frame formats for TDLS and non-TDLS frames that can easily diverge. 2. There is no support for vendor specific frames. | I think the idea of defining new frame types transportable only through this tunnel is heading off in the wrong direction. I would like to see the TDLS frame format capable of tunnelling any management action frame (or perhaps only the DLS action frames), including vendor-specific elements. The TDLS-specific frames can then be defined in the DLS action frame section. Any divergences between similar tunnelled and non-tunnelled versions can be described in the DLS action frame based on whether the frame is carried using TDLS or not. | Accept – see 11-08-0773-00-000z
41 | Allan | Thomson | 7.2.2.1 | 11 | 16 | T | Y | Figure z1 does not show the mac header …etc. | Add full mac header details to Figure z1 | Decline – The figure only specifies the contents of the frame body of these specific Data frames.
42 | Allan | Thomson | 7.2.2.1 | 11 | 23 | T | Y | The sentence defining "Information field" does not specify where this content is defined or reference to a section that does | Add reference to where the information field is defined. | Accept – Add reference to clause 7.2.2.1.1 through 7.2.2.1.10.
43 | Allan | Thomson | 7.2.2.1 | 12 | 1 | T | Y | Shouldn't use Type value 0, keep it as reserved | As per comment | Decline – Values 10 - 255 are reserved.
44 | Andrew | Myles | 7.2.2.1 | 12 |  | T | Y | TDLS Type = 9 is both used and reserved | Fix it | Accept – Change to 10 - 255.
45 | Artur | Zaks | 7.2.2.1 | 11 | 17 | T | Y | No base defined for ethertype value. | Change the definition to be:" …, with Ethertype 0x890d" | Accept - Change 89-0d into 0x89-0d
46 | Artur | Zaks | 7.2.2.1 | 11 | 23 | T | Y | Information field is not 4-byte aligned. This may cause problems with effectiveness of implementation on different microprocessor architectures | Insert 2-byte "Reserved" field after "TLDS Packet type" field and before "Information" field. | Decline – The frame type is already defined in TGr.
47 | Bill | Marshall | 7.2.2.1 | 11 | 13 | T | y | These are ordinary data packets. They should not be defined in 7. | Move the definition of these packets and the procedures for their use to 11; preferably incorporating this into 11.z1. As an example, see how TGr defined the packets that originally defined and allocated Ethertype 89-0d. | Counter – see 11-08-0773-00-000z – the TDLS frames are now defined as management action frames.
48 | Bill | Marshall | 7.2.2.1 | 12 | 1 | T | y | reserved row should be 10-255 | as in comment | Accept
49 | Brian | Hart | 7.2.2.1 | 12 | 1 | T | Y | Last row in table: 9 is used and reserved | fix | Accept
50 | Clint | Chaplin | 7.2.2.1 | 11 | 15 | T | Y | "The frame body of a TDLS frame is defined in Table z1." | "The frame body of a TDLS frame is defined in Figure z1." | Accept – Change Table into Figure in this sentence.
51 | Clint | Chaplin | 7.2.2.1 |  |  | T | Y | You need a frame format figure for each of these frame formats | Supply a figure for each frame format. | Decline – A table is present for each frame format.
52 | Dorothy | Stanley | 7.2.2.1 | 10 |  | T | N | Change from "shall be set to 2" to "is set to 2" | As in comment | Accept
53 | Fujio | Watanabe | 7.2.2.1 | 11 | 13 | T | N | Not sure whether creating a special subtype only for tunneld direct link setup is appropriate. The essential functions achieved by the proposed subtype is two fold: frame tunnelling and (management) information delivery. Considering the general nature of frame tunnelling requirement, the separation of frame tunnelling and the information delivery should be desirable. Otherwise, we might have to create a new subtype each time we find a need for delivering different (management) information between the non-AP STAs. | Generalize the subtype and TDLS frame format so that any information can be tunneled within the frame using the subtype. Then, specify TDLS as a specific information that can be delivered using the subtype. | Decline – See CID 40.
54 | Ganesh | Venkatesan | 7.2.2.1 | 11 | 15 | T | Y | [KS] As in 802.11r D9.0, there is no necessity to identify the LLC/SNAP header in Fig z1. Mentioning that the frames will use Ethertype 89-0d should be sufficient in normative clause. | Remove LLC/SNAP header from Fig z1. Delete entire line 17 Change on page 33 line 33, at end of paragraph one: "TDLS frames will use an ethertype of 89-0d". | Decline – Adding the LLC/SNAP adds clarity to the definition of the frame format.
55 | Henry | Ptasinski | 7.2.2.1 | 11 | 19 | T | Y | Remote Frame Type value for ethertype 890d should be managed by ANA | Change “shall be set to 2 (TDLS)” to shall be set to <ANA X>”, add an informative note somewhere that <ANA> values will be requested from ANA at some date (start of sponsor ballot?), and then submit a request to ANA at that time. | Accept – Change as suggested.
56 | Jouni | Malinen | 7.2.2.1 | 11 | 15 | T | Y | TDLS frame uses the generic ethertype added in 802.11r for encapsulating 802.11 data. It would be cleaner to add a more generic clause that describes the use of this ethertype and then refer to that clause in definition of TDLS. The new clause should also include a table of allocated Remote Frame Type values. This will make it easier to add new subtypes for this allocated Ethertype in the future. | Add a new clause to describe the use of Ethertype 89-0d for IEEE 802.11 and include a table of allocated Remote Frame Type values there (including the values used in 802.11r and 802.11z). Change TDLS frame format description to refer to the new clause for the description of LLC/SNAP and Remote Frame Type fields. | Counter – see 11-08-0773-00-000z – the TDLS frames are now defined as management action frames.
57 | Kevin | Hayes | 7.2.2.1 | 11 | 17 | T | Y | "The LLC/SNAP field contains the LLC/SNAP header, with Ethertype 89-0d." Can this be made to work with VLAN tags? | Please explain. | This can be made to work with VLAN tags if frames are bridged from one VLAN to another. When frames (well, packets in this case) are routed from one VLAN to another, this solution no longer works.
58 | Matt | Smith | 7.2.2.1 | 11 | 17 | T | Y | How does one set the other 6 bytes? The format of the entire field should be clearly specified to enable interoperability. | Specify the contents of the entire LLC/SNAP header -- all 8 bytes. | Decline – There is only one possible way to set these Bytes for LLC/SNAP with an Ethertype.
59 | Matt | Smith | 7.2.2.1 | 12 | 2 | T | Y | 9 cannot be both reserved and specified. | Clarifiy which it is. | Accept – See CID 44.
60 | Matthew | Fischer | 7.2.2.1 | 11 | 13 | T | Y | Is the definition of this body really a usurpation of power from some higher-layer group? Certainly, 802.11 can define the contents of the body of a frame, but if those contents end up looking identical to the contents of an MSDU that is carrying the contents of a higher-layer frame, then isn't there a distinct possibility of that higher-layer organization later defining a frame with an identical first several octets, with the result that there is confusion over the interpretation of the remaining octets? What organization owns ethertype 89-0d and how can we be assured that they will not later define a new, conflicting interpretation of the same values that we are using? In fact, I looked it up - 802.11 owns the Ethertype value, but TGr has already used it - look at 11A.10.3 of the TGr draft. It seems that even with this ethertype in our own pocket, we cannot keep track of what is being done with it...And again, it looks like a MAC frame is being defined here in TGz, but it is not really a MAC frame, what is being defined is the body of an existing ordinary DATA frame, and it is not clear which subtypes of DATA support this body... | Develop a coordination plan using ANA to determine the format of frames that use ethertype 89-0d, and have ANA track the use of a TYPE field that is the first octet to follow the LLC header of the frame. Maybe we could have a new subclause under clause 7, such as "7.5 Ethertype 890d frame definitions," and there we could define the entire set of frames that use this ethertype and also describe the DATA Subtypes that are allowed to carry these new frames. Some other subclause in the document needs to describe WHEN the frames are allowed to be sent, by whom, to whom, etc. | Accept – See CID 55.
61 | Matthew | Fischer | 7.2.2.1 | 11 | 13 | T | Y | Following from examination of the TDLS setup request frame format - the problem with the ordering of fields in that frame is repeated throughout the other TDLS frame definitions. The Dialog Token field needs to be moved in each of these frames, and there may be other rearrangements necessary. | Examine all of the TDLS frames to see if they can be unambiguously parsed by the receiver. Modify ordering and/or provide length information where needed in order to allow definitive, unambiguous, authoritative, categorically explicit and unmistakable interpretation of the fields of these frames by the receiver. | Accept – See separate contribution.
62 | Nancy | Cam-Winget | 7.2.2.1 | 11 | 23 | T | Y | Is the length of this field determined by the TLDS type as well? There should be a sentence that states this. | Add a sentence to clarify how the length is derived. | Decline – The length is derived similar to the Beacon, i.e. based on a known set of fixed fields followed by Information Elements (which carry their own length).
63 | Nancy | Cam-Winget | 7.2.2.1 | 11 | 15 | T | Y | Since this is a variable packet length, perhaps a length field should be defined. | Suggested in comment. | Deline – See CID 62.
64 | Osama | Aboul-Magd | 7.2.2.1 | 11 | 19 | T | Y | The definition of the Remote Frame Type field is vague. If it is always set to 2, then what is its value. | Need clarification. | Counter – See CID 55.
65 | Osama | Aboul-Magd | 7.2.2.1 | 12 | 3 | T | Y | the use of "frame format" in the title of this clause and subsequent clauses is not correct. This information is contained in an IEEE 802.11 data frame and it follows the format of a data frame. The Set Up Request, etc seems to me to be a function, or maybe an action, but is not a frame by itself. | Don't use the term "frame format" in this clause and subsequent ones. | Decline – Terminology is the same as used for a Beacon.
66 | Stephen | McCann | 7.2.2.1 | 11 | 17 | T | Y | Is 'Ethertype 89-0d' significant? In which case where does this come from and is it a statically defined value. I'm not too keen on seeing apparent constant values appearing the document like this. | Reconsider a reference to this Ethertype value, or an ANA assignment. Otherwise I think an explanatory note is required. | Counter – The Ethertype is reused from TGr and can not be changed. However, the Remote Frame Type will be managed by ANA per resolution of CID 55.
67 | Stephen | Emeott | 7.2.2.1 | 11 | 12 | T | Y | This section defines a set of management frames (e.g. TDLS setup request, etc.) within the clause defining data frames. Its awkward to define management frames in this clause. | Relocate the definitions to a new clause, say 7.4A, entitled ethertype 89-0d frame format details or something that sounds a little better | Decline – See CID 56.
68 | Thomas | Kolze | 7.2.2.1 | 11 | 13 | T | Y | The problem with the ordering of fields in the TDLS setup request frame is repeated throughout the other TDLS frame definitions. The Dialog Token field needs to be moved in each of these frames, at least. | Examine all of the TDLS frames to see if they can be unambiguously parsed by the receiver. Modify ordering and/or provide length information where needed in order to provide precise interpretation of the fields of these frames by the receiver. | Accept – See separate contribution.
69 | Tomoko | Adachi | 7.2.2.1 | 11 | 19 | T | Y | Values other than 2 should be reserved in the Remote Frame Type field. | Add "Other values are reserved." after the sentence in line 19. | Counter – The values will be managed by ANA per CID 55.
70 | Adrian | Stephens | 7.2.2.1.1 |  |  | T | Y | For good reason, management frames consist of an optional fixed part followed by a number of elements. The TDLS setup frame consists of a fixed part (link identifier), a variable part (Association Request), a fixed part (Dialog Token) and then a number of elements. Same comment for 7.2.2.1.2 (TDLS Setup Response frame) | Reorder so that all fixed fields occur before variable fields. | Accept – see 11-08-0565-01-000z
71 | Alex | Ashley | 7.2.2.1.1 | 12 | 8 | T | Y | Clause 7 should not define behaviour. | Remove "The TDLS Setup Request frame shall be sent through the AP." and put it in clause 11. | Accept – see 11-08-0565-01-000z
72 | Alex | Ashley | 7.2.2.1.1 | 12 | 6 | T | Y | When is RSNIE of Peer STA optional? | Provide definition of when this field is present | Accept – see 11-08-0565-01-000z
73 | Alex | Ashley | 7.2.2.1.1 | 12 | 6 | T | Y | When is SMK Message 1 FTIE optional? | Provide definition of when this field is present | Accept – see 11-08-0565-01-000z
74 | Allan | Thomson | 7.2.2.1.1 | 12 | 8 | T | Y | What does "sent through the AP" mean? As received on the AP radio and retransmitted? Same comment applies to all other sub-sections in 7.2.2.1.x | Provide clear definition of what "through" means. | Accept – see 11-08-0565-01-000z
75 | Allan | Thomson | 7.2.2.1.1 | 12 | 8 | T | Y | Sentence states "shall". This belongs in clause 11. Same comment applies to all other sub-sections in 7.2.2.1.x | Fix sentence and move shall to clause 11 | Accept – see 11-08-0565-01-000z
76 | Bill | Marshall | 7.2.2.1.1 | 12 | 6 | T | y | SMK Message 1 (according to 8.5.9.1) includes a Lifetime, but Lifetime is not defined as part of the FTIE. | Include a TIE in this frame for the key lifetime | Counter – the security portion of the spec has been replaced per the adoption of 08/0476r0.
77 | Brian | Hart | 7.2.2.1.1 | 12 | 5 | T | Y | Language is vague here and subsections 7.2.2.1.1-7.2.2.1.10. "The TDLS setup request frame contains" => "The Information field of the TDLS setup request contains …" | fix, 10x | Accept – see 11-08-0565-01-000z
78 | Brian | Hart | 7.2.2.1.1 | 12 | 5 | T | Y | Length of dialog not specified; length of all fields/elements should be specified; parsing of frame not possible since end of AssocReq frame body cannot be determined; when length is added, rules for extensibility of fields/elements need to be defined. Extensibliity of frame impossible due to optional trailing field - e.g. convert to subelement. IMHO, dialog token should apply at a regular place near the start of the list of fields. Apply to subsections 7.2.2.1.1-7.2.2.1.10 | fix, 10x | Counter – See CID 70.
79 | Brian | Hart | 7.2.2.1.1 | 12 | 6 | T | Y | "Public value" is very vague => "Public value of SecurityStuff" for DH_I and DH_P. Apply to subsections 7.2.2.1.1-7.2.2.1.10 | fix, Nx | Counter – the security portion of the spec has been replaced per the adoption of 08/0476r0.
80 | Dave | Stephenson | 7.2.2.1.1 | 12 | 6 | T | Y | The text states, "The Dialog Token contains a unique value for this conversation." Conversation is not a defined term. The term unique also needs further definition--unique to what entities? | Clarify the text. | Accept – see 11-08-0565-01-000z
81 | Dave | Stephenson | 7.2.2.1.1 | 12 | 6 | T | Y | The text states that the Association Request frame body is included but doesn't state which fields and elements are to be included. Moreover, the association request frame body includes an RSN IE and TDLS Setup request includes one too (the RSNIE_I). | The text is ambiguous and should be clarified. The text (not necessarily in this clause) should clearly explain the purpose for having two different RSN IEs. | Accept – see 11-08-0565-01-000z
82 | Dave | Stephenson | 7.2.2.1.1 | 12 | 6 | T | Y | The text describes a field called DH_I, which is defined as a "Public value for Initiator STA". However, the public value is never defined in the text. Note that this is just one instance of the term "public value"; it is used for several fields in this draft, so this comment applies to multiple clauses in the document. | Define "public value". | Counter – the security portion of the spec has been replaced per the adoption of 08/0476r0.
83 | Dave | Stephenson | 7.2.2.1.1 | 12 | 6 | T | Y | The text states, "The Dialog Token contains a unique value for this conversation." Conversation is not a defined term. The term unique also needs further definition--unique to what entities? | Clarify the text. | Accept – see 11-08-0565-01-000z
84 | Dave | Stephenson | 7.2.2.1.1 | 12 | 6 | T | Y | The text states that the Association Request frame body is included but doesn't state which fields and elements are to be included. Moreover, the association request frame body includes an RSN IE and TDLS Setup request includes one too (the RSNIE_I). | The text is ambiguous and should be clarified. The text (not necessarily in this clause) should clearly explain the purpose for having two different RSN IEs. | Accept – see 11-08-0565-01-000z
85 | Dave | Stephenson | 7.2.2.1.1 | 12 | 6 | T | Y | The text describes a field called DH_I, which is defined as a "Public value for Initiator STA". However, the public value is never defined in the text. Note that this is just one instance of the term "public value"; it is used for several fields in this draft, so this comment applies to multiple clauses in the document. | Define "public value". | Counter – the security portion of the spec has been replaced per the adoption of 08/0476r0.
86 | David | Hunter | 7.2.2.1.1 | 12 | 6 | T | Y | Why does the whole Assoc Request frame body have to be included in the TDLS Request frame? Doesn't the receiver already know the SSID? And the source and destination MAC addresses are already in the Data Frame header. | Replace the Assoc Request body field with the needed fields -- Capability Info, Supported Rates, Extended Supported Rates. Anything else? | Counter – The contents of the Association Request is clarified to exclude the RSN element.
87 | David | Hunter | 7.2.2.1.1 | 12 | 6+ | T | Y | Need a TDLS timeout value, similar to the DLS timeout value. | Insert field for "TDLS Timeout Value", with the Notes value being the same as for DLS: defined in 7.3.1.1.3 -- or make a local copy of 7.3.1.1.3. | Reject – the a timeout is defined, with a length equal to dot11DLSResponse Timeout.
88 | Dorothy | Stanley | 7.2.2.1.1 | 11 |  | T | N | Delete the sentences, in this and subsequent clauses "The xx frame shall be sent through the AP", as it's really not needed - at least it looks like all of the TDLS frames are sent to the AP, that's the definition of the protocol. | As in comment | Accept – see 11-08-0565-01-000z
89 | Ganesh | Venkatesan | 7.2.2.1.1 | 12 | 6 | T | Y | [KS] Table z2: Where is "Dialog Token" defined? | Give reference, or define this element | Accept
90 | Ganesh | Venkatesan | 7.2.2.1.1 | 12 | 6 | T | Y | [KS] Dialog token is mentioned to be unique for the conversation…How do we prevent STA using same value for a different conversation? How do we prevent 2 STAs from differentiating 2 simultaneous conversations, when both generate a locally unique number which may be same? There is other context that may help identify this case, but makes for a simpler design if we make this globally unique. Or, make the, unique per all conversations from a STA. | Change "Dialog Token contains gloabally unique value for this conversation". | Accept – see 11-08-0565-01-000z
91 | Ganesh | Venkatesan | 7.2.2.1.1 | 12 | 6 | T | Y | [KS] Vendor-specific fields have been omitted from TDLS Setup message format, and from all other messages defined in this draft. Vendor specific IEs allow for vendor differentiation and should be included, also as in current 802.11 messages. | Add vendor-specific IE to all message formats defined in the amendment. | Accept – see 11-08-0565-01-000z
92 | Jesse | Walker | 7.2.2.1.1 | 12 | 6 | T | Y | I am confused. The association frame body already contains an RSN IE. Why is a second needed? | Please take greater care spelling out which fields from the Association frame body are actually needed. | Accept – see 11-08-0565-01-000z
93 | Matthew | Fischer | 7.2.2.1.1 | 12 | 6 | T | Y | The Association Request frame body is a variable-size field. How is a a receiver of the TDLS Request frame supposed to know where the end of the assreq frame body field ends and the Dialog Token field starts? | Somehow provide length information for this field, or maybe just put the Dialog Token as Order 1 and shift the other fields accordingly (e.g. LinkID becomes 2 and assreq becomes 3). In this way, identifying the end of the assreq frame body is unimportant, since it ends with elements, which are self-describing, and it is followed by more elements. The problem with the existing ordering is that you cannot tell if the dialog token is a dialog token or another element. | Accept – see 11-08-0565-01-000z
94 | Meiyuan | Zhao | 7.2.2.1.1 | 12 | 6 | T | Y | DH_I IE is redundant, since it's already included in SMK Message 1 FTIE | Remove row 6 from Table z2 | Counter – the security portion of the spec has been replaced per the adoption of 08/0476r0.
95 | Osama | Aboul-Magd | 7.2.2.1.1 | 12 | 8 | T | Y | The term "shall be sent through the AP" is used in many places. I would suggest adding more explanation, i.e. who originates the frame, the role of the AP (maybe nothing), and so on. | Need clarification. | Counter – Quoted text moves to section 11.z1.
96 | Thomas | Kolze | 7.2.2.1.1 | 12 | 6 | T | Y | The Association Request frame body is a variable-size field. Need to provide means for receiver of the TDLS Request frame to determine where the end of the frame body field ends and the Dialog Token field starts. | Provide length information for this field, or explore other solutions. | Accept – see 11-08-0565-01-000z
97 | Tomoko | Adachi | 7.2.2.1.1 | 12 | 6 | T | N | Usually in other action frames, value zero has special meaning or not allowed to use. Do we allow to use zero for the dialog token here? | Clarify. | Yes
98 | Tomoko | Adachi | 7.2.2.1.1 | 12 | 6 | T | Y | "… for this conversation."? | Change it to "… for each setup transaction." | Accept – see 11-08-0565-01-000z
99 | Tomoko | Adachi | 7.2.2.1.1 | 12 | 8 | T | Y | "The TDLS Setup Request frame shall be sent through the AP." More explanation, please. | Describe in detail how the frame is sent to the peer STA or refer to an appropriate subclause (11.7 seems to be a good place to refer to). The same change should be made in 7.2.2.1.2-7.2.2.1.9. | Accept – see 11-08-0565-01-000z
100 | Alex | Ashley | 7.2.2.1.2 | 13 | 1 | T | Y | When is RSNIE_P optional? | Provide definition of when this field is present | Accept – see 11-08-0565-01-000z
101 | Alex | Ashley | 7.2.2.1.2 | 13 | 1 | T | Y | When is SMK Message 2 FTIE optional? | Provide definition of when this field is present | Accept – see 11-08-0565-01-000z
102 | Alex | Ashley | 7.2.2.1.2 | 13 | 1 | T | Y | When is DH_P optional? | Provide definition of when this field is present | Accept – see 11-08-0565-01-000z
103 | Alex | Ashley | 7.2.2.1.2 | 13 | 3 | T | Y | Clause 7 should not define behaviour. | Remove "The TDLS Setup Response frame shall be sent through the AP." and put it in clause 11. | Accept – see 11-08-0565-01-000z
104 | Bill | Marshall | 7.2.2.1.2 | 13 | 1 | T | y | Do you really intend the TDLS Setup Response frame to contain an Association Request frame body, or should this be the Association Response frame body? | please change, or clarify the intent of having as Association Request frame in both the TDLS Setup Request and in the TDLS Setup Response. If the intent is that both STAs send an Association Request frame to each other, then the TDLS Setup Response should contain both an Association Request and an Association Response, and the TDLS Setup Confirm would contain the Association Response from the originator. | Counter – Both messages indeed should contain an Association Request frame body. An additional Association Response is not required because it would contain redundant information. However, the contents of the Association Request have been clarified per CID 81.
105 | Bill | Marshall | 7.2.2.1.2 | 13 | 1 | T | y | SMK Message 2 (according to 8.5.9.1) includes a Lifetime, but Lifetime is not defined as part of the FTIE | Include a TIE in this frame for the key lifetime | Counter – the security portion of the spec has been replaced per the adoption of 08/0476r0.
106 | David | Hunter | 7.2.2.1.2 | 12 | 7 | T | Y | If "DH" stands for Diffe-Hellman, then need to say somwhere how and when Diffe-Hellman is used. | Either replace "DH" with some other name or describe the usage of Diffe-Hellman. | Counter – the security portion of the spec has been replaced per the adoption of 08/0476r0.
107 | David | Hunter | 7.2.2.1.2 | 13 | 1+ | T | Y | Why does the whole Assoc Request frame body have to be included in the TDLS Response frame? The initiator of the TDLS knows which link this is about via the link ID, so why does it need to receive the whole Assoc Request frame back? | Replace the Assoc Request body field with the needed fields -- Capability Info, Supported Rates, Extended Supported Rates. Anything else? | Counter – See CID 81.
108 | Ganesh | Venkatesan | 7.2.2.1.2 | 13 | 1 | T | Y | [KS] Table z3: Text says it contain an Association Request frame body. Should be Association Response? | Change table z3, row 3 to Association Response | Decline – See CID 104.
109 | Jesse | Walker | 7.2.2.1.2 | 13 | 1 | T | Y | I am confused. The association frame body already contains an RSN IE. Why is a second needed? | Please take greater care spelling out which fields from the Association frame body are actually needed. | Accept – see 11-08-0565-01-000z
110 | Jesse | Walker | 7.2.2.1.2 | 13 | 1 | T | Y | Why is an Association Request Body (instead of a Response) included in the response message? | Please either rationalize this construction or utilize the appropriate fields of an Association Response instead of a Request. | Both messages contain an Association Request frame body because the same set of information needs to be conveyed. See also CID 104 and CID 81.
111 | Kevin | Hayes | 7.2.2.1.2 | 13 | 1 | T | Y | Is the Diaglog Token present if Status != 0? | Explain how the frame will appear when Status != 0. | Accept – see 11-08-0565-01-000z
112 | Meiyuan | Zhao | 7.2.2.1.2 | 13 | 1 | T | Y | DH_P IE is redundant, since it's already included in SMK Message 2 FTIE | Remove row 7 from Table z2 | Counter – the security portion of the spec has been replaced per the adoption of 08/0476r0.
113 | Alex | Ashley | 7.2.2.1.3 | 13 | 8 | T | Y | When is SMK Message 3 FTIE optional? | Provide definition of when this field is present | Accept – see 11-08-0565-01-000z
114 | Alex | Ashley | 7.2.2.1.3 | 13 | 10 | T | Y | Clause 7 should not define behaviour. | Remove "The TDLS Setup Confirm frame shall be sent through the AP." and put it in clause 11. | Accept – see 11-08-0565-01-000z
115 | Bill | Marshall | 7.2.2.1.3 | 13 | 8 | T | y | SMK Message 3 also contains RSNIE_I, Lifetime, and DH_I (according to 8.5.9.1). | add RSNIE_I, Tid for Lifetime, and DH_I to Table z4. | Counter – the security portion of the spec has been replaced per the adoption of 08/0476r0.
116 | David | Hunter | 7.2.2.1.3 | 13 | 5+ | T | Y | Since the Peer expects SMK Message 3 back, why not send it a Status, even if something goes wrong? | Add a Status Code field, as the second field, parallel to the Response frame's Status Code field, and with the same description as is used in Table z3. | Accept – see 11-08-0565-01-000z
117 | Tomoko | Adachi | 7.2.2.1.3 | 13 | 7 | T | Y | "The TDLS Setup Response frame contains the information shown in Table z4." This subclause if for TDLS Setup Confirm frame format. In the first place, do we need this frame? | Remove the TDLS Setup Confirm frame from the draft. | Decline – The confirm frame contains the third part of the security handshake.
118 | Adrian | Stephens | 7.2.2.1.4 |  |  | T | Y | Is there any reason why 7.2.2.1.4 and 7.2.2.1.6 reverse the order of the Dialog Token and Reason fields? | Make them consistent. | Accept – see 11-08-0565-01-000z
119 | Alex | Ashley | 7.2.2.1.4 | 14 | 3 | T | Y | Clause 7 should not define behaviour. | Remove "The TDLS Teardown Request frame shall be sent through the AP." and put it in clause 11. | Accept – see 11-08-0565-01-000z
120 | Ganesh | Venkatesan | 7.2.2.1.4 | 14 | 3 | T | Y | [KS] Why Teardown shall be sent only via the AP? There may be design reasons to do so, but I would suggest that these teardown frames be sent either via AP or direct link. STAs do not know best channels for teardown, so better to give the option to the STA. Same for TDLS Teardown Response frame. | Change "The TDLS Teardown Request frame may be sent through the AP or via direct link." Same change in 7.2.2.1.5 | Decline – As a general rule, TDLS frames are sent through the AP. The direct path may not always be enabled, while the overhead of sending these frames through the AP is small because they are sent infrequently. It is better to have a clean and simple rule in t his case.
121 | Kevin | Hayes | 7.2.2.1.4 | 14 | 1 | T | Y | "unique value for this conversation" Unique with respect to what? Other conversations or other frames in the same conversation? | Please explain. | Accept – see 11-08-0565-01-000z
122 | Michelle | Gong | 7.2.2.1.4 | 14 | 1 | T | Y | "The reason code is defined in 7.3.1.7" Are the reason codes defined in 7.3.1.7 sufficient? For instance, a peer STA may tear down the direct link due to insufficient RSSI or low data rate. | Define more reason codes in 7.3.1.7 that are relevant to TDLS. | Accept
123 | Michelle | Gong | 7.2.2.1.4 | 14 | 3 | T | Y | Why is TDLS Teardown Request frame sent through the AP? Since the request is sent to tear down the direct link, isn't it better, i.e. less delay and more efficient, to sent it over the direct link? If there are important technical reasons that are unknown to me, please add a note to clarify. If not, please remove this requirement. | Either clarify why this frame has to be sent through the AP or allow the TDLS Teardown Request frame being sent over the direct link. | Decline – See CID 120.
124 | Stephen | Emeott | 7.2.2.1.4 | 13 | 12 | T | Y | If this message is to be allowed over a direct RX path, there should be an option (MIC field) for secure teardown message(s) for STA that have completed the TDLS peer key handshake. If the teardown message is not permitted on the direct RX path, then clause 11.z1 should say so. | Make one of the two suggested changes | Accept – see 11-08-0565-01-000z
125 | Tomoko | Adachi | 7.2.2.1.4 | 14 | 1 | T | Y | "… for this conversation."? | Change it to "… for each teardown transaction." | Accept – see 11-08-0565-01-000z
126 | Alex | Ashley | 7.2.2.1.5 | 14 | 10 | T | Y | Clause 7 should not define behaviour. | Remove "The TDLS Teardown Response frame shall be sent through the AP." and put it in clause 11. | Accept – see 11-08-0565-01-000z
127 | Bill | Marshall | 7.2.2.1.5 | 14 | 8 | T | y | TDLS Teardown Response frame needs a Status code | Add a Status code to the frame | Accept – see 11-08-0565-01-000z
128 | David | Hunter | 7.2.2.1.5 | 14 | 8+ | T | Y | A Response frame needs a Status Code field. | Add a Status Code field, as the second field, parallel to the Response frame's Status Code field, and with the same description as is used in Table z3. | Accept – see 11-08-0565-01-000z
129 | Michelle | Gong | 7.2.2.1.5 | 14 | 10 | T | Y | Why is TDLS Teardown Response frame sent through the AP? Since the response is sent to acknowledge the tearing down of the direct link, isn't it better, i.e. less delay and more efficient, to sent it over the direct link? If there are important technical reasons that are unknown to me, please add a note to clarify. If not, please remove this requirement. | Either clarify why this frame has to be sent through the AP or allow the TDLS Teardown Response frame being sent over the direct link. | Accept – See CID 120.
130 | Alex | Ashley | 7.2.2.1.6 | 14 | 17 | T | Y | Clause 7 should not define behaviour. | Remove "The TDLS DL Path Switch Request frame shall be sent through the AP." and put it in clause 11. | Accept – see 11-08-0565-01-000z
131 | Bill | Marshall | 7.2.2.1.6 | 14 | 15 | T | y | "Reason" field in this frame is confusing, with Reason codes being defined in 7.3.1.7. | Either use reason codes as defined in 7.3.1.7, or change the name of this field to something else | Accept – see 11-08-0565-01-000z
132 | Michelle | Gong | 7.2.2.1.6 | 15 | 1 | T | Y | Reason 1 is "Change in power save mode". Does it mean a STA 1) changing from one power save mode to another or 2) changing from active mode to power save mode? Why can chaning power save mode trigger path switch request? | Please clarify | Accept – it means changing from active mode to power save mode or vv.
133 | Michelle | Gong | 7.2.2.1.6 | 15 | 1 | T | Y | Reason 2 "Change in link state" is not clear. What is link state? What link state is changed? | Define "link state" and clarify what is "Change in link state" | Accept – Change “state” into “condition”.
134 | Michelle | Gong | 7.2.2.1.6 | 15 | 1 | T | Y | I don't think the reason codes defined in Table z8 cover all scenarios. There would be other scenarios when a STA wants to do a path change. One example I can think of is related to energy efficiency. It would be more energy efficient if a STA only needs to maintain the AP path, esp. when the STA doesn't have much to transmit. Yet, sending over the direct link could be more bandwidth efficient. Therefore, a STA may want to switch from the direct link to the AP path when it has had no data to transmit/receive for a period of time. | Please identify usage scenarios when a STA may want to send out a path switch request and define corresponding reason code for such usage scenarios. | Reject – sufficient reason codes are currently present.
135 | Tomoko | Adachi | 7.2.2.1.6 | 14 | 15 | T | Y | "… for this conversation."? | Change it to "… for each DL path switch transaction." | Accept – see 11-08-0565-01-000z
136 | Tomoko | Adachi | 7.2.2.1.6 | 14 | 15 | T | Y | The last row in Table z7 is similar to the ordinary reason code and confusing. | Change the name of the field to something else. Make the same change to the one in Table z11. | Accept – see 11-08-0565-01-000z
137 | Alex | Ashley | 7.2.2.1.7 | 15 | 9 | T | Y | Clause 7 should not define behaviour. | Remove "The TDLS DL Path Switch Response frame shall be sent through the AP." and put it in clause 11. | Accept – see 11-08-0565-01-000z
138 | Ganesh | Venkatesan | 7.2.2.1.7 | 15 | 7 | T | Y | [KS] Instead of defining a new field "Result", use the status code fields, and add new values to that table | Use Status Codes instead of defining a new field Result | Accept – see 11-08-0565-01-000z
139 | Michelle | Gong | 7.2.2.1.7 | 15 | 10 | T | Y | Reason 2 is "Reject because of the link status". It's worthwhile to be more specific as to what link status would cause a "Reject" | Be more specific on the link status. For instance, what link status would cause a reject? (A good link status certainly wouldn't) Also, how is link status measured and determined? | Reject – The link status is not a deterministic measurement but a judgement on behalf of the STA.
140 | Adrian | Stephens | 7.2.2.1.8 |  |  | T | N | "The Dialog Token contains a unique value for this conversation." Strictly, it doesn't. The name space is of finite size and cannot uniquely identify any particular "conversation" | Replace "contains a unique value for" with "identifies" Make this change globally. | Accept – see 11-08-0565-01-000z
141 | Alex | Ashley | 7.2.2.1.8 | 16 | 3 | T | Y | Clause 7 should not define behaviour. | Remove "The The TDLS AP Path Switch frame shall be sent through the AP." and put it in clause 11. | Accept – see 11-08-0565-01-000z
142 | Bill | Marshall | 7.2.2.1.8 | 16 | 1 | T | y | "Reason" field in this frame is confusing, with Reason codes being defined in 7.3.1.7. | Either use reason codes as defined in 7.3.1.7, or change the name of this field to something else | Accept – see 11-08-0565-01-000z
143 | Michelle | Gong | 7.2.2.1.8 | 16 | 3 | T | Y | Why is TDLS AP Path Switch request frame sent through the AP? Since the request is sent when the direct link exists, isn't it better, i.e. less delay and more efficient, to sent it over the direct link? If there are important technical reasons that are unknown to me, please add a note to clarify. If not, please remove this requirement. | Either clarify why this frame has to be sent through the AP or allow this frame being sent over the direct link. | Accept – See CID 120
144 | Tomoko | Adachi | 7.2.2.1.8 | 16 | 1 | T | Y | "… for this conversation."? | Change it to "… for each AP path switch transaction." | Accept – see 11-08-0565-01-000z
145 | Alex | Ashley | 7.2.2.1.9 | 16 | 10 | T | Y | Clause 7 should not define behaviour. | Remove "The The TDLS AP Path Switch Response frame shall be sent through the AP." and put it in clause 11. | Accept – see 11-08-0565-01-000z
146 | Bill | Marshall | 7.2.2.1.9 | 16 | 8 | T | y | TDLS Path Switch Response frame needs a Status code | Add a Status code to the frame | Accept – see 11-08-0565-01-000z
147 | David | Hunter | 7.2.2.1.9 | 14 | 8+ | T | Y | A Response frame needs a Status Code field. | Add a Status Code field, as the second field, parallel to the Response frame's Status Code field, and with the same description as is used in Table z3, OR add a Result field similar to that in tables z9 and z10.. | Accept – see 11-08-0565-01-000z
148 | Henry | Ptasinski | 7.2.2.1.9 | 16 | 9 | T | Y | For symmetry with other frame formats, and for future expansion, TDLS AP Path Switch Response should have a Result code field. | Add a Result code field to the frame. Define result value 0 as Accept. Reserve all other values. | Accept – see 11-08-0565-01-000z
149 | Michelle | Gong | 7.2.2.1.9 | 16 | 10 | T | Y | Why is TDLS AP Path Switch Response frame sent through the AP? Since the response is sent when the direct link exists, isn't it better, i.e. less delay and more efficient, to sent it over the direct link? If there are important technical reasons that are unknown to me, please add a note to clarify. If not, please remove this requirement. | Either clarify why this frame has to be sent through the AP or allow this frame being sent over the direct link. | Accept – See CID 120
150 | Michelle | Gong | 7.2.2.1.9 | 16 | 8 | T | Y | Why is there no reason code defined for AP Path Switch Response? Is it too restrictive for a peer STA to have to accept the AP Path Switch? This also relates to the reasons why a STA may want to switch to an AP path. For instance, if a STA doesn't have much traffic to send over the direct link, it may choose to switch to the AP path for energy conservation or other purposes. But its peer STA should be able to make an independent decision based on its own traffic condition or power save states. In a peer-to-peer scenario, two STAs need to collaborate on decision making. | Please either clarify why a peer STA has to accept the Path Switch Request or allow a peer STA to reject the Request and provide a reason code. | Accept – see 11-08-0565-01-000z
151 | Adrian | Stephens | 7.2.2.1.10 |  |  | T | N | I don't like the use of the term "backlogged" which implies a blockage. The name of the ACn backlogged fields doesn't match their definition. | Choose a better name (e.g. ACn traffic available) or change the definition. | Accept – see 11-08-0565-01-000z
152 | Adrian | Stephens | 7.2.2.1.10 |  |  | T | N | Why are these "backlogged" fields specified in an octet? Which non-zero value is used for "otherwise"? | Define value 0 as empty, 1 as non-empty and 2-255 as reserved. Or move into a bit field and save 3 octets. | Accept – see 11-08-0565-01-000z
153 | Adrian | Stephens | 7.2.2.1.10 | 17 | 1 | T | Y | "1 octet field which indicates the minimum interval between successive Peer Traffic Indication frames sent to the same peer, expressed in Beacon Intervals. (Optional)" How is the optionality of this field expressed? | Define the value of zero to mean "unspecified" and in 33.19 replace "present" with "specified". | Accept – see 11-08-0565-01-000z
154 | Alex | Ashley | 7.2.2.1.10 | 16 | 19 | T | Y | The baseline does not use the terms AC0 .. AC3. It uses the terms AC_VI, AC_VO, AC_BE and AC_BK. I suggest using the same names as the baseline. | Rename AC0, AC1, AC2 and AC3 to AC_BE, AC_BK, AC_VI, AC_VO. Look in clause 7.3.2.29 table 7-36 for how to map from the numeric values to AC_VO, AC_VI, etc | Accept – see 11-08-0565-01-000z
155 | Alex | Ashley | 7.2.2.1.10 | 17 | 4 | T | Y | The baseline does not use the terms AC0 .. AC3. It uses the terms AC_VI, AC_VO, AC_BE and AC_BK. I suggest using the same names as the baseline. | Rename AC0, AC1, AC2 and AC3 to AC_BE, AC_BK, AC_VI, AC_VO. Look in clause 7.3.2.29 table 7-36 for how to map from the numeric values to AC_VO, AC_VI, etc | Accept – see 11-08-0565-01-000z
156 | Artur | Zaks | 7.2.2.1.10 | 16 | 19 | T | Y | Table z13, Column Information: AC0, AC1, AC2 are not defined | Define AC0, AC1 and AC2 | Accept – see 11-08-0565-01-000z
157 | Artur | Zaks | 7.2.2.1.10 | 17 | 1 | T | Y | Table z13, Column Information: AC0, AC1, AC2 are not defined | Define AC0, AC1 and AC2 | Accept – see 11-08-0565-01-000z
158 | Brian | Hart | 7.2.2.1.10 | 16 | 19 | T | Y | 1 byte for a boolean! | "convert ACx backlogged" to a bitfield or use the extra bits within the existing fields | Decline –the octet definition allows for possible future extension to express buffer size, while the additional overhead is small.
159 | Ganesh | Venkatesan | 7.2.2.1.10 | 17 | 4-6 | T | Y | "It is set to zero value if the corresponding AC (AC0, AC1, AC2, AC3) is empty and to a non-zero value otherwise." (a) "set to zero" conveys the same idea as "set to zero value" (b) is there a relation between the non-zero value and how full/empty the corresponding buffer is? | Replace "set to zero value" with "set to zero" Describe what the non-zero value is and how it relates to the state of the buffer. | Counter – See CID 152
160 | Henry | Ptasinski | 7.2.2.1.10 | 17 | 5 | T | Y | “a non-zero value” should indicate which non-zero value to use, or what different non-zero values mean. | Clarify the interpretation of non-zero values in the Acs backlogged fields. | Counter – See CID 152
161 | Joseph | Lauer | 7.2.2.1.10 | 16 | 19 | T | Y | Why do we use a whole octet for each AC if all we are only discriminating between 0 and a non-zero value? | Combine the backlogged fields into one octet or justify the use of one octet for each AC. | Counter – See CID 158
162 | Keith | Amann | 7.2.2.1.10 | 17 | 5 | T | Y | The definition of each "Acs backlogged" field indicates that a non-empty AC will be signaled with a "non-zero value". This is excessively broad for no apparent reason since the field name appears to indicate that this is a binary value. | Replace the text "a non-zero value" with "a value of one (1)". | Accept – see 11-08-0565-01-000z
163 | Matthew | Fischer | 7.2.2.1.10 | 16 | 16 | T | Y | Handy, these undefined fields… | Provide some meaningful definition of these fields. Without it, they are worthless. Or at a miminum, do not waste all of these octets if there are only two values to each field. Put all of the AC backlogged indications into single bits within a single octet and define the values of 1 and 0 for each bit to have the meanings of empty and not, or vice versa. | Counter – See CID 152 and CID 158
164 | Michael | Bahr | 7.2.2.1.10 | 17 | 0 | T | N | According to Annex D, information 6 is the value of dot11peerPSMIndicationWindow, but this MIB variable is not referenced here | reference dot11peerPSMIndicationWindow in row 6 | Accept – see 11-08-0565-01-000z
165 | Osama | Aboul-Magd | 7.2.2.1.10 | 16 | 19 | T | Y | What are AC0, AC1 and AC2? | explain | Accept – see 11-08-0565-01-000z
166 | Thomas | Kolze | 7.2.2.1.10 | 16 | 16 | T | Y | Undefined fields. | Provide meaningful definition of these fields and/or collapse. | Counter – See CID 152 and CID 158
167 | Tomoko | Adachi | 7.2.2.1.10 | 16 | 19 | T | Y | "non-zero otherwise" Don't care what ever it is if it is not zero? | Change the wording to something more appropriate. There are 4 places in Table z13 and one place in page 17, line 5 to correct. | Accept – see 11-08-0565-01-000z
168 | Tomoko | Adachi | 7.2.2.1.10 | 17 | 1 | T | Y | "(Optional)" in Table z13. Does it mean setting this information in the frame is optional? It seems so from 11.2.1.12. But why does its presence have to be optional? (Why does it needed to be hide sometimes?) | Clarify what is meant by "(Optional)". Or, if there is no important reason to hide it, delete "(Optional)". | Accept – see 11-08-0565-01-000z
169 | George | Bumiller | 7.23.2.46 | 19 | 25 | T | Y | SMKSA lifetime description does not match that in Table 7.43d | Make corrections to the wording so that the two match. | Counter – the security portion of the spec has been replaced per the adoption of 08/0476r0.
170 | Michael | Montemurro | 7.23.2.46 | 19 | 25 | T | Y | It looks as though the statement about SMKSA lifetime does not match what is in the contents of Table 7-43d. | Either remove this sentence or add the SMKSA to table 7-43d. My preference would be to add the SMKSA lifetime (unless its included somewhere else). | Counter – the security portion of the spec has been replaced per the adoption of 08/0476r0.
171 | Kevin | Hayes | 7.3.1.6 | 10 | 33 | T | Y | "The value of this field remains constant in each frame from a particular STA within a frame exchange" Probably did not mean to include Ack and RTS and CTS frames here. | Change to "in each data frame from a particular STA…" | Counter – the security portion of the spec has been replaced per the adoption of 08/0476r0.
172 | Bill | Marshall | 7.3.1.9 | 17 | 12 | T | y | More Status codes are needed to capture the failure cases of the TDLS setup messages | Add the appropriate status codes to 7.3.1.9 | Counter – the security portion of the spec has been replaced per the adoption of 08/0476r0.
173 | Adrian | Stephens | 7.3.2 |  |  | T | N | Update table 26 (y-26) to reflect changed made in TGk D12. | Add extensibility column and decide a suitable value. | Counter – the security portion of the spec has been replaced per the adoption of 08/0476r0.
174 | Brian | Hart | 7.3.2 | 17 | 16 | T | Y | What if a subsequent TG needs to add extra fields to these IEs? | Add extensibility column to the table 26 indicating whether extensibility is allowed or not so to-be-legacy STA behavior is known | Counter – the security portion of the spec has been replaced per the adoption of 08/0476r0.
175 | Stephen | Emeott | 7.3.2 | 17 | 16 | T | Y | The three new elements defined in Table 26 are unique to the ethertype 89-0d frames, and therefore need not be defined as management frame body components | Create a new clause for information elements unique to ethertype 89-0d | Accept
176 | Bill | Marshall | 7.3.2.21 | 17 | 21 | T | y | Measurement type 9 is already allocated in 11k | pick a new number | Accept – see 11-08-0774-000z
177 | Brian | Hart | 7.3.2.21 | 17 | 25 | T | Y | Editorial instructions should not refer to amendments but to the base draft after amendments are applied | Search/replace for 11k and fix (>=4x) | Accept – see 11-08-0774-000z
178 | Allan | Thomson | 7.3.2.21.4 | 18 | 4 | T | Y | It would appear this measurement can be generated by another STA and forwarded by another STA such as an AP. If that is the case then how are all other measurements defined in 11k handled? Or excluded from this behavior? | Clearly define what measurements are allowed in DLS vs not. | Decline – The second paragraph of 11.z1 clarifies that the measurement request is sent to an intended peer STA.
179 | Alex | Ashley | 7.3.2.21.11 | 18 | 2 | T | Y | Which BSSID goes in this field? | Change "BSSID indicates the BSSID." to "The BSSID field contains the BSSID of the BSS to which the STA is associated." | Accept – see 11-08-0774-000z
180 | Arul Durai Murugan | Palanivelu | 7.3.2.21.11 | 16 |  | T | Y | What is the BSSID used in the Link RCPI Request? Is it the BSSID of the AP? | Use the AP s BSSID. | Accept – see 11-08-0774-000z
181 | Clint | Chaplin | 7.3.2.21.11 | 18 | 2 | T | Y | "BSSID indicates the BSSID" The BSSID of what? The AP? The terminal located on Main Street, Disney World? | Specify. | Accept – see 11-08-0774-000z
182 | Kevin | Hayes | 7.3.2.21.11 | 18 | 2 | T | Y | "BSSID indicates the BSSID." Please do not insult the reader; what did s/he ever do to you? :) Suggest "BSSID indicates the BSS of which the STA is a member." | See comment. Same issue for 7.3.2.22.11 and 7.3.2.46. | Accept – see 11-08-0774-000z
183 | Hongyuan | Zhang | 7.3.2.21.11 | 16 |  | T | Y | What is the BSSID used in the Link RCPI Request? Is it the BSSID of the AP? | Use the AP s BSSID. | Accept – see 11-08-0774-000z
184 | Leilei | Song | 7.3.2.21.11 | 16 |  | T | Y | What is the BSSID used in the Link RCPI Request? Is it the BSSID of the AP? | Use the AP s BSSID. | Accept – see 11-08-0774-000z
185 | Zhiyu | Yang | 7.3.2.21.11 | 16 |  | T | Y | What is the BSSID used in the Link RCPI Request? Is it the BSSID of the AP? | Use the AP s BSSID. | Accept – see 11-08-0774-000z
186 | Bill | Marshall | 7.3.2.22 | 18 | 8 | T | y | show the changes being proposed to Table 7-30 | Show the rows being changed, and the changes with strikethrough/underline | Accept – see 11-08-0774-000z
187 | Bill | Marshall | 7.3.2.22 | 18 | 8 | T | y | Measurement type 9 is already allocated in 11k | pick a new number | Accept – see 11-08-0774-000z
188 | Michelle | Gong | 7.3.2.22 | 18 | 16-26 | T | Y | RCPI is not a good indicator of link quality, esp. for MIMO technologies. PHY data rate combined with PER, retry counters at the MAC layer are much more accurate indicators of the link quality. They can be even used to predict throughput and packet delay. | Suggest adding the PHY data rate, PER, and MAC retry counters to the measurement report. | Decline – the RCPI is deemed enough of an indication for purpose of TDLS.
189 | Adrian | Stephens | 7.3.2.22.11 |  |  | T | N | "RCPI 1 indicates the RCPI on frames received from the AP. The RCPI field is defined in 802.11k clause 17.3.10.6." A plea for brotherly love and helpful names. Names should be descriptive. So "RCPI from AP" kind of gives an ever-so subtle hint as to what it means, but "RCPI 1" requires the reader to memorize the distinction. While I know we all love to memorize even more stuff, when it is completely unnecessary, it is doing the gentle readers unnecessary work. And they may not remain gentle readers for ever. | Rename RCPI 1 as "RCPI from AP" and do something helpful with the second address field. | Accept – see 11-08-0774-000z
190 | Adrian | Stephens | 7.3.2.22.11 |  |  | T | N | Why does the measurement Request field have a BSSID followed by an address, whereas 7.3.2.22.11 nicely interleaves a 6-octet field and a 1-octet field twice. You're not being creative enough. There are far more creative ways of making the field hard to unscramble. | Perhaps you should alternate octets of the two address fields (bit reversing one of them) in figure z2. Alternatively move RCPI 1 to just before RCPI 2 in Figure z3. | Accept – see 11-08-0774-000z
191 | Alex | Ashley | 7.3.2.22.11 | 18 | 18 | T | Y | Which BSSID goes in this field? | Change "BSSID indicates the BSSID." to "The BSSID field contains the BSSID of the BSS to which the STA is associated." | Accept – see 11-08-0774-000z
192 | Bill | Marshall | 7.3.2.22.11 | 18 | 20 | T | y | at the time of the approval of this amendment, 802.11k won't exist -- all of its changes will be incorporated into the base document that TGz is amending | change "defined in 802.11k clause …" to "defined in …", and again on line 26 of this page | Accept – see 11-08-0774-000z
193 | Bill | Marshall | 7.3.2.22.11 | 18 | 21 | T | y | cross reference to 17.3.10.6 only covers one of the possibly PHYs. It could also be 18.4.8.5, or 19.9.5.14, or …. | change this text to be PHY-neutral | Accept – see 11-08-0774-000z
194 | Brian | Hart | 7.3.2.22.11 | 18 | 25 | T | Y | As well as RCPI, PER, #retries etc may be valuable. | Include a req/rep mechanism for MAC stats. Add MAC stats per DLS link | Reject – the current functionality is deemed sufficient for the purpose of direct link.
195 | Clint | Chaplin | 7.3.2.22.11 | 18 | 18 | T | Y | "BSSID indicates the BSSID" The BSSID of what? The AP? The terminal held by the right most ticket taker in the San Jose Center for the Performing Arts? | Specify. | Accept – see 11-08-0774-000z
196 | Ganesh | Venkatesan | 7.3.2.22.11 | 18 | 25 | T | N | "RCPI2 indicates the RCPI on frames received from the STA requesting the Link RCPI measurement." This statement is ambiguous. Clarify the intent. | restate as follows: "RCPI2 indicates the RCPI on frames received directly from the STA requesting the Link RCPI measurement." or "RCPI2 indicates the RCPI on frames received over the DLS link from the STA requesting the Link RCPI measurement." | Accept – see 11-08-0774-000z
197 | Matthew | Fischer | 7.3.2.22.11 | 18 | 18 | T | Y | Which BSS? | Provide more description of just exactly which BSS we are talking about. | Accept – see 11-08-0774-000z
198 | Peter | Ecclesine | 7.3.2.22.11 | 18 | 20 | T | Y | 802.11k and r will not exist after REV-mb rolls up approved amendments to 802.11-2007, and "802.11k clause" will have no meaning. The renumbering should be done per my editorial comment, and this reference clarified. | Fix the reference. | Accept – see 11-08-0774-000z
199 | Thomas | Kolze | 7.3.2.22.11 | 18 | 18 | T | Y | Ambiguous re which BSS | Clarify which BSS. | Accept – see 11-08-0774-000z
200 | Nancy | Cam-Winget | 7.3.2.25.2 | 19 | 1 | T | Y | The addition of a new AKM can potentially break legacy systems, unless it is well understood that this is only advertised and negotiated when Peer PSM Mode is asserted. This should be clarified in the key management type description. | In the comment. | Counter – the security portion of the spec has been replaced per the adoption of 08/0476r0.
201 | Alex | Ashley | 7.3.2.46 | 19 | 17 | T | Y | Which BSSID goes in this field? | Change "BSSID indicates the BSSID." to "The BSSID field contains the BSSID of the BSS to which the STA is associated." | Counter – the security portion of the spec has been replaced per the adoption of 08/0476r0.
202 | Bill | Marshall | 7.3.2.46 | 19 | 25 | T | y | nowhere is "Lifetime" defined in 7.3.2.46 | delete this line | Counter – the security portion of the spec has been replaced per the adoption of 08/0476r0.
203 | Brian | Hart | 7.3.2.46 | 19 | 18 | T | Y | "7 Lifetime" missing | Insert | Counter – the security portion of the spec has been replaced per the adoption of 08/0476r0.
204 | Clint | Chaplin | 7.3.2.46 | 19 | 14 | T | Y | "BSSID indicates the BSSID" The BSSID of what? The AP? The PSP in the lobby of the Hyatt Downtown Chicago? | Specify. | Counter – the security portion of the spec has been replaced per the adoption of 08/0476r0.
205 | David | Hunter | 7.3.2.46 | 19 | 25 | T | Y | There is no "lifetime" listed in the gable above. | Either include "lifetime" in Table 7-43d, or delete this line. | Counter – the security portion of the spec has been replaced per the adoption of 08/0476r0.
206 | Henry | Ptasinski | 7.3.2.46 | 19 | 17 | T | Y | Sub-element ID values should be managed by ANA | Change the values in the first column of the table to <ANA X>, <ANA Y> etc., add an informative note somewhere that <ANA *> values will be requested from ANA at some date (start of sponsor ballot?), and then submit a request to ANA at that time. | Counter – the security portion of the spec has been replaced per the adoption of 08/0476r0.
207 | Matthew | Fischer | 7.3.2.46 | 19 | 23 | T | Y | Which BSS? | Provide more description of just exactly which BSS we are talking about. | Counter – the security portion of the spec has been replaced per the adoption of 08/0476r0.
208 | Stephen | McCann | 7.3.2.46 | 19 | 19 | T | N | What is an initiator STA as this does not appear to be defined anywhere. For example, does initiator refer to a fuse? | Perhaps use an alternative expression like source STA, or define what initiator STA means somewhere. | Counter – the security portion of the spec has been replaced per the adoption of 08/0476r0.
209 | Stephen | Emeott | 7.3.2.46 | 19 | 25 | T | Y | Lifetime is not a field listed as a subelement in Table 7-43d | Delete the line | Counter – the security portion of the spec has been replaced per the adoption of 08/0476r0.
210 | Thomas | Kolze | 7.3.2.46 | 19 | 23 | T | Y | Ambiguous re which BSS | Clarify which BSS. | Counter – the security portion of the spec has been replaced per the adoption of 08/0476r0.
211 | Bill | Marshall | 7.3.2.z1 | 20 | 7 | T | y | Country code is needed along with regulatory class | add Country code to this IE | Counter – the regulatory class field has been removed.
212 | Ganesh | Venkatesan | 7.3.2.z1 | 20 | 7 | T | Y | [KS] The source address and Destination address in Fig z4 are meant to identify the end-points of the TDLS links, so rename the field names, to relate better to the context. | Change "Source Address" to "TDLS Initiator Address", and "Destination address" to "TDLS Peer Address". Change lines 13 and 15 accordingly | Accept
213 | Ganesh | Venkatesan | 7.3.2.z1 | 20 | 17, 19 | T | N | "of the STAs current association" is confusing. | Replace with "of the BSS". This covers the definition of "current association" and also addresses both the peers that share the Link IE. | Counter – the regulatory class and channel number fields have been removed.
214 | Henry | Ptasinski | 7.3.2.z1 | 20 | 17 | T | Y | Regulatory Class and Channel Number must be interpreted in the context of Country information, but country information is not provided. | Include Country information to the Link Identifier. Add requirement in the procedures that both STAs must validate all regulatory info against local configuration AND against any info they have about the AP before continuing with the link setup. | Counter – the regulatory class and channel number fields have been removed.
215 | John | Dorsey | 7.3.2.z1 | 20 | 19 | T | Y | There doesn't seem to be a way to express that the direct link should occur on a channel that is different from the channel number of the STA's current association. This limits the performance improvement available from the DLS feature, as the direct link overlaps the BSS. | Specify a procedure by which the STAs may choose a distinct channel (subject to DFS rules and so forth) for the direct link. | Accept
216 | Kevin | Hayes | 7.3.2.z1 | 20 | 17 | T | Y | "Regulatory Class of the STAs current association." Do not use possesive form (the apostrophe didn't get printed anyway). | "Regulatory Class of the BSS." | Counter – an apostrophe has been added.
217 | Kevin | Hayes | 7.3.2.z1 | 20 | 19 | T | Y | "channel number of the STAs current association" | "channel number of the BSS." | Counter – an apostrophe has been added.
218 | Matthew | Fischer | 7.3.2.z1 | 20 | 11 | T | Y | Which STA? | Provide more description of just exactly which STA we are talking about. | Accept
219 | Matthew | Fischer | 7.3.2.z1 | 20 | 17 | T | Y | Which STA? | Provide more description of just exactly which STA we are talking about. | Accept
220 | Matthew | Fischer | 7.3.2.z1 | 20 | 19 | T | Y | Which STA? | Provide more description of just exactly which STA we are talking about. | Accept
221 | Meiyuan | Zhao | 7.3.2.z1 | 20 | 8 | T | Y | The link identifier is static and does not contain any fresh information of the protocol instances. The attacker can easily launch DoS attack or cause link instability by simply replay TDLS setup messages that contain different parameters. The root of the problem is that the STA cannot distinguish messages from different attempts to set up a direct link by the same peer. A similar problem occurs if the attacker replay the TDLS tear down messages it captures from the past. Since the messages are all the same from the past, the recepient of these messages will accept them and incorrectly tear down the link. These attacks are effective even when the messages are all encrypted. | Add two fields in Link Identifier element that contains either unique sequence number or random number contributed by both STAs (one by each) to uniquely identify the link, and add normative text to specify how to handle the values of these numbers. Furthermore, this leads to the situation where there could be multiple (incomplete) link instances. Specify how the protocol should behave to mange these instances. | Reject – TDLS messages are encapsulated in Data frames, which are encrypted in a secured network.
222 | Thomas | Kolze | 7.3.2.z1 | 20 | 11 | T | Y | Ambiguous re which STA | Clarify which STA. | Accept
223 | Thomas | Kolze | 7.3.2.z1 | 20 | 17 | T | Y | Ambiguous re which STA | Clarify which STA. | Accept
224 | Thomas | Kolze | 7.3.2.z1 | 20 | 19 | T | Y | Ambiguous re which STA | Clarify which STA. | Accept
225 | Tomoko | Adachi | 7.3.2.z1 | 20 | 17 | T | Y | Is it necessary to set the regulatory class field and the channel number field? As the STAs are under the same BSS, it seems as though the BSSID will be enough. | Remove Reglatory Class and Channel Number fields from the Link Identifier element. | Accept
226 | Bill | Marshall | 7.3.2.z2 | 20 | 21 | T | y | Since DH_I and DH_P appear only in the TDLS setup frames, which are ordinary data frames,there is no need to assign an Information Element ID to them | delete 7.3.2.z2 and 7.3.2.z3, and incorporate this text into 11.z1 | Counter – the security portion of the spec has been replaced per the adoption of 08/0476r0.
227 | Jesse | Walker | 7.3.2.z2 | 20 | 26 | T | Y | Why do we believe 192 bits suffices? This is 1536 bits. This may be sufficient for a Diffie-Hellman public value (through 2015), but it is insufficient to specify a context that makes it meaningful AND leaves no room for growth if algorithmic improvements to Diffie-Hellman based attacks. I don't believe an IE is the right data structure to convey this information, either. | If 802.11z retains this IE, it needs 2 changes: a. first, a group identifier is needed. This should be done in an extensible way, so that it may be replaced later, including by groups that cannot be represented within the 255 octet limit of an IE b. second, the payload size of this field needs to be made configurable depending on the Diffie-Hellman group used. c. Third, since the SMK protocol uses its own Ethertype anyway, it makes more sense to define some SMK protocol messages as first class objects instead of implicit concatenations of 802.11 IEs. This will give you more room to grow the Diffie-Hellman parameters if you retain Diffie-Hellman | Counter – the security portion of the spec has been replaced per the adoption of 08/0476r0.
228 | Jesse | Walker | 7.3.2.z3 | 20 | 30 | T | Y | Why is a separate information element needed for initiator and responder? Separation of concerns say a single IE can be used for both, and the two uses can be distinguished more readily by protocol message design | Delete either 7.3.2.z2 or 7.3.2.z3 and change the description so the same IE can be used by messages created by both the "initiator" or the "responder". Or else delete both and junk this mechanism entirely (the latter is my choice; a cleaner, less expensive mechanism can be had in a different way). | Counter – the security portion of the spec has been replaced per the adoption of 08/0476r0.
229 | Liwen | Chu | 8 | 21 | 6 | T |  | When two TDLS peer STAs set up security association and enter power saving mode using the AP path, one way to keep security is that they use normal data frames to encapsulate the encrypted frames by TDLS key. The AP does not need to decrypt and encrypt the data frames. | Modify the draft to allow this TDLS peer security. | Counter – the security portion of the spec has been replaced per the adoption of 08/0476r0.
230 | Jesse | Walker | 8.5.8.1.3 | 24 | 28 | T | Y | The Peer also needs to verify INonce, KeyId, and Lifetime fields | In the comment | Accept. Addressed with the acceptance of 11-08-0476-00-000z-TGz-Security-Proposal.doc.
231 | Adrian | Stephens | 8.5.9 |  |  | T | Y | "The TDLS Peer Key EAPOL-Key exchange provides a mechanism for obtaining the keys to be used for direct STA-to-STA communication. The initiator STA shall start a timer when it sends the first EAPOL-Key message and the peer STA shall do the same on receipt of the first EAPOL-Key message. On expiration of this timer, the STA shall transition to the STKINIT state." 1. Where is the value of this timer specified? 2. What is the STKINIT state, and which state machine enters this state? | Define the value of this time - perhaps by reference to a MIB variable. Reference the state machine description which includes this state. | Counter – the security portion of the spec has been replaced per the adoption of 08/0476r0.
232 | Adrian | Stephens | 8.5.9 |  |  | T | Y | "A STA should use the TDLS Peer Key Handshake prior to transferring any direct STA-to-STA data frames. The STKSA should be deleted when the STA to STA connection is terminated." This is over general. | 1. Exclude the normal DLS case. 2. Exclude the case when one or more of the AP and both STAs do not support RSN. | Accept in principle. Addressed with the acceptance of 11-08-0476-00-000z-TGz-Security-Proposal.doc.. The TDLS security protocol is specific to Tunnel DLS, and applicable only when both STAs support RSN.
233 | Bill | Marshall | 8.5.9 | 21 | 14 | T | y | initiator is not starting a PeerKey handshake, its starting a TDLS PeerKey handshake | change "starts the PeerKey Handshake" to "starts the TDLS PeerKey Handshake" | Accept in principle. Addressed with the acceptance of 11-08-0476-00-000z-TGz-Security-Proposal.doc..
234 | Bill | Marshall | 8.5.9 | 21 | 25 | T | y | these are not assumptions, they are just notation | change line to "The following notation is used in the TDLS PeerKey description:" | Accept in principle. Addressed with the acceptance of 11-08-0476-00-000z-TGz-Security-Proposal.doc..
235 | Bill | Marshall | 8.5.9 | 21 | 27 | T | y | as the time of the approval of this amendment, 802.11r won't exist -- all of its changes will be incorporated into the base document that TGz is amending | delete "of 802.11r-D7.0" | Accept.
236 | Clint | Chaplin | 8.5.9 |  |  | T | Y | I'm uncomfortable with the term "public value" as used in this draft. It's such a generic term, and has absolutely no descriptive element in it. And why is the variable usually called "DH"? What does "DH" stand for? | "public key value"? | Accept. Addressed with the acceptance of 11-08-0476-00-000z-TGz-Security-Proposal.doc., where Diffie Hellman (DH) has been removed.
237 | Ganesh | Venkatesan | 8.5.9 | 21 | 32 | T | Y | [KS] Both lines 32 and 33 have same STA-I | Change line 32 to Initiator STA an line 33 to Peer STA | Accept in principle. Addressed with the acceptance of 11-08-0476-00-000z-TGz-Security-Proposal.doc..
238 | Ganesh | Venkatesan | 8.5.9 | 21 | 46 | T | Y | [KS] Clause 8.5.3 defines the 4-way handshake as between a supplicant and an Authenticator. There are certain security properties of the roles of these 2 end-points. In the TDLS peer key handshake, it is not clear which end point is playing which of the 2 roles. | Clarify the roles and assumptions of the 2 security endpoints. | Accept. Addressed with the acceptance of 11-08-0476-00-000z-TGz-Security-Proposal.doc.
239 | Henry | Ptasinski | 8.5.9 | 21 | 13 | T | Y | “The AP must ...setup” implies that the AP is actively participating in the TDLS setup. | Change to “Prior to PeerKey setup, each STA shall establish an RSNA with the AP” | Accept. Addressed with the acceptance of 11-08-0476-00-000z-TGz-Security-Proposal.doc.
240 | Henry | Ptasinski | 8.5.9 | 21 | 16 | T | Y | BSSID is sent in the exchange, but never verified. | Add a requirement that the BSSID be validated (same in all messages and matches the current association). | Accept. Addressed with the acceptance of 11-08-0476-00-000z-TGz-Security-Proposal.doc. where BSSID is bound to the keys.
241 | Henry | Ptasinski | 8.5.9 | 21 | 18 | T | Y | “shall start a timer” doesn't provide any details about the timer. | Provide details here or a reference to clause 8.5.9.2 (assuming that's the timer referenced here). | Counter – the security portion of the spec has been replaced per the adoption of 08/0476r0.
242 | Henry | Ptasinski | 8.5.9 | 21 | 22 | T | Y | “A STA should use the TDLS Peer Key Handshake prior to transferring ...” is insufficiently strict. | Change to “When using TDLS with an AP with which the STA has an RSNA, the STA shall use the TDLS Peer Key Handshake prior to transferring ...” | Accept in principle. Addressed with the acceptance of 11-08-0476-00-000z-TGz-Security-Proposal.doc.
243 | Hideyuki | Suzuki | 8.5.9 | 21 | 10 | T | Y | Although TDLS Peer Key Handshake has been combined with 3-way TDLS setup handshake, so this description is inaccurate. | Rewrite this description appropriately. | Accept. Addressed with the acceptance of 11-08-0476-00-000z-TGz-Security-Proposal.doc.
244 | Hideyuki | Suzuki | 8.5.9 | 21 | 10 | T | Y | Either STA should initiate the handshake first or both can initiate at the same time. | TDLS Peer Key Handshake needs to be fixed from the viewpoint of peer to peer model in order to support simultaneity. | Accept. Addressed with the acceptance of 11-08-0476-00-000z-TGz-Security-Proposal.doc.
245 | Hideyuki | Suzuki | 8.5.9 | 21 | 17 | T | Y | TDLS Peer Key Handshake does not use EAPOL-Key exchange. | Rewrite the description of TDLS Peer Key Handshake appropriately. | Accept. Addressed with the acceptance of 11-08-0476-00-000z-TGz-Security-Proposal.doc.
246 | Hideyuki | Suzuki | 8.5.9 | 21 | 20 | T | Y | STKINIT is the state of the PeerKey Handshake Supplicant key management state machine. | Define TDLS Peer Key Handshake state machine and use it. | Counter – the security portion of the spec has been replaced per the adoption of 08/0476r0.
247 | Hideyuki | Suzuki | 8.5.9 | 21 | 45 | T | Y | To my understanding, all of the information which is necessary to build a STK are already exchanged through SMK Handshake, so the initiator STA might not explicitly need to initiate the 4-Way STK Handshake. | Rethink whether 4-Way handshake should be combined into 3-Way TDLS Setup Handshake then rewrite this description of the 4-Way STK Handshake appropriately. | Accept. Addressed with the acceptance of 11-08-0476-00-000z-TGz-Security-Proposal.doc. 4-way handshake is redundant and removed.
248 | Hideyuki | Suzuki | 8.5.9 | 22 | 6 | T | Y | TDLS Peer Key Handshake has been combined with 3-way TDLS setup handshake, so the word "first message" should be modified appropriately. | "first message" should be changed to "TDLS Setup Request" or SMK Message 1. | Accept. Addressed with the acceptance of 11-08-0476-00-000z-TGz-Security-Proposal.doc.
249 | Jesse | Walker | 8.5.9 | 21 | 10 | T | Y | The TDSL Peer Key Handshake seems to me to be needlessly heavyweight and non-extensible. It seems to me that a much lighter-weight protocol can be devised within the security model adopted by 802.11z. In particular, 802.11z assumes that the AP is trusted to not compromise the TDSL messages or utilize any of this communications to compromise the resulting DL key. | Under the trust assumptions 802.11z is already making about the AP, a design that (a) requires the AP to enforce RSN-protected links (already explicitly required on p.21 line 13-14) and (b) the Initiator and the Peer exchange random nonces used to derive a session key using the 802.11i KDF suffices. See 11-08--0476 as an example protocol meeting this description. Replacing 8.5.9 with 11-08-0476 or some like proposal would address my concerns with the existing 8.5.9. This will reduce the network and CPU bandwidth by orders of magnitude without degrading security one bit. | Accept. Addressed with the acceptance of 11-08-0476-00-000z-TGz-Security-Proposal.doc.
250 | Jesse | Walker | 8.5.9 | 21 | 10 | T | Y | Since the intent is to reuse the 4-Way Handshake, which is controlled by the SME and 802.1X, the relation between the TDLS Peer Key Handshake on one hand and the SME and 802.1X has to be worked through in a way that will be interoperable. No text regarding these relationship exists currently | Add a model explaining how the SME invokes the TDLS Peer Key Setup protocol, how the necessary interactions with 802.1X happen, such as relaying the keys created by the protocol, occur | Counter – the security portion of the spec has been replaced per the adoption of 08/0476r0.
251 | Jesse | Walker | 8.5.9 | 21 | 13 | T | N | "…data confidentiality…" 802.11 does not support any data confidentiality-only cipher suites. | "…data confidentiality and integrity…" | Accept in principle. Addressed with the acceptance of 11-08-0476-00-000z-TGz-Security-Proposal.doc.
252 | Jesse | Walker | 8.5.9 | 21 | 13 | T | Y | "The AP must establish…prior to PeerKey setup." While I entirely condone the sentiment behind this, err, uh, requirement, there are two problems with describing the functionality this way. The first 802.11z is not suppoed to change APs, and they currently don't implement this check. The second is that the check needs to be at the STA, not the AP, to be effective from a security perspective. | Replace the offending sentence with something like "A STA shall establish an RSNA-protection association with the AP prior to initiating Peer Key setup. The STA shall not initiate or respond to the PeerKey setup messages unless the AP's RSN information element omits WEP-40 and WEP-104 as enabled pairwise and group cipher suites, and the 'No Pairwise' subfield of the RSN capabilities field is 0." | Accept in principle. Addressed with the acceptance of 11-08-0476-00-000z-TGz-Security-Proposal.doc.
253 | Kevin | Hayes | 8.5.9 | 21 | 37 | T | Y | Add the following to the assumption list: The AP is trusted by both STA peers. | See comment. | Accept. Addressed with the acceptance of 11-08-0476-00-000z-TGz-Security-Proposal.doc.
254 | Kevin | Hayes | 8.5.9 | 21 | 42 | T | Y | "This message exchange goes through the AP and is …" This is supposed to be a specification, not a loose colloquial description. | Please precisely describe how the message exhange is transported, describing the identity of all parties. Or delete the text. | Accept in principle. Addressed with the acceptance of 11-08-0476-00-000z-TGz-Security-Proposal.doc., where endpoints are identified by their MAC addresses.
255 | Matthew | Fischer | 8.5.9 | 21 | 12 | T | Y | Does the phrase "direct link setup" now include TDLS? That relationship is implied in this sentence, but does it hold everywhere in this draft as well as in the baseline? | At a minimum, redefine DLS to include TDLS if that is appropriate, otherwise, make certain that references to direct links are explicit about which type of direct links are applicable (e.g. TDLS DLS vs non-TDLS DLS) | Accept. Addressed with the acceptance of 11-08-0476-00-000z-TGz-Security-Proposal.doc., where the security protocol clearly applies only to TDLS.
256 | Matthew | Fischer | 8.5.9 | 21 | 12 | T | Y | The comment is intended to apply to all of the subclauses of 8.5.9. General grammar issues and ambiguous references to "STA" | Throughout 8.5.9 and all of its subclauses, find and fix missing articles, add adjectives to "STA" as appropriate, make verb conjugates match and make them correct for the context. | Accept. Addressed with the acceptance of 11-08-0476-00-000z-TGz-Security-Proposal.doc.
257 | Meiyuan | Zhao | 8.5.9 | 21 | 14 | T | Y | It is assumed that the initiator STA starts the TDLS Peer Key Handshake. However, it is not clear from TDLS execution that there's only one initiator STA. It could be the two STAs initiate their own instance of TDLS simultaneously. If it is allowed to have both initiators to start peer key handshake, the two STAs end up with two sets of keys. Even with a mechanism to drop a set of key, the simultaneous execution of two Peer Key Handshake protocol instances can enable inter-leaving attacks. | Current design of peer key handshake is a hack of a client/server protocol for peer to peer communication. The design philosophy is incorrect. To make it work, at least carefully analyze TDLS protocol to clearly define roles to enable only one peer key handshake instance. A better approach is to re-design the peer key handshake protocol that is directly suitable for peer to peer setting. | Accept. Addressed with the acceptance of 11-08-0476-00-000z-TGz-Security-Proposal.doc., where handling of simultaneous security handshakes is specified.
258 | Nancy | Cam-Winget | 8.5.9 | 21 | 27 | T | Y | This first item does not need to be an assumption as TGz succeeds TGr so it should be implied that FT and FTIE are already defined in the base 802.11 specification. | Remove this line. | Accept in principle.
259 | Nancy | Cam-Winget | 8.5.9 | 21 | 43 | T | Y | What PTK? If each Peer STA is communicating via the AP, then their messages are protected by different PTK's; e.g. the STA_I's PTK shared with the AP and the STA_P's PTK shared with the PTK. | Either remove or clarify this sentence. | Accept in principle. Addressed with the acceptance of 11-08-0476-00-000z-TGz-Security-Proposal.doc.
260 | Stephen | Emeott | 8.5.9 | 21 | 12 | T | Y | According to clause 11.z1, the peer key handshake seems to begin with the first message in the tunneled direct link setup | Change sentence to read "The TDLS Peer Key Handshake begins with the first message in the directl link setup procedure (11.z1). | Accept in principle. Addressed with the acceptance of 11-08-0476-00-000z-TGz-Security-Proposal.doc.
261 | Stephen | Emeott | 8.5.9 | 21 | 17 | T | Y | The second paragraph refers to a TDLS Peer Key EAPOL-Key exchange, when the exchange seems to occur using ethertype 89-0d frames. | Remove references to the EAPOL-key frame and refer instead to the ethertype 89-0d frames | Accept in principle. Addressed with the acceptance of 11-08-0476-00-000z-TGz-Security-Proposal.doc. EAPOL-Key exchanged removed.
262 | Stephen | Emeott | 8.5.9 | 21 | 43 | T | Y | The message exchange is protected "using either the PTK of the initiator STA or the PTK of the peer STA, depending upon whether the message is being transmitted to/from the AP" | Make the suggested change | Accept in principle. Addressed with the acceptance of 11-08-0476-00-000z-TGz-Security-Proposal.doc.
263 | Tomoko | Adachi | 8.5.9 | 21 | 10 | T | Y | Is public key used? Can't common key cryptosystem be used to ease the implementation (reduce the amount of calculation)? | Use common key cryptosystem. | Accept in principle. Addressed with the acceptance of 11-08-0476-00-000z-TGz-Security-Proposal.doc., using symmetric key crypto.
264 | Adrian | Stephens | 8.5.9.1 |  |  | T | N | "1406 pi" The operation and the value of pi are undefined. | Either replace pi with the Greek symbol of that name, or add a multiplication symbol and define "pi". | Accept. DH is removed.
265 | Adrian | Stephens | 8.5.9.1 |  |  | T | Y | In documenting the value of the prime, is the most significant byte first or last. Is the most significant nibble first or last. Is it read left to right first, or top to bottom first? | Define how to interpret this block of characters as a number. | Accept. DH is removed. Addressed with the acceptance of 11-08-0476-00-000z-TGz-Security-Proposal.doc.
266 | Bill | Marshall | 8.5.9.1 | 22 | 28 | T | y | it is unclear what is meant by the first parameter shown in the FTIE. Values 0, 7, and 4 are used in the three messages of the sequence | add an explanation of this value. | Accept in principle. Addressed with the acceptance of 11-08-0476-00-000z-TGz-Security-Proposal.doc.
267 | Bill | Marshall | 8.5.9.1 | 22 | 31 | T | y | Lifetime and DH_P are not contained in the FTIE | move the right paren (ending the FTIE contents) to follow the BSSID | Accept. Addressed with the acceptance of 11-08-0476-00-000z-TGz-Security-Proposal.doc. Using TIE and removed DH.
268 | Bill | Marshall | 8.5.9.1 | 22 | 34 | T | y | Lifetime and DH_I are not contained in the FTIE | move the right paren (ending the FTIE contents) to follow the BSSID | Accept. Addressed with the acceptance of 11-08-0476-00-000z-TGz-Security-Proposal.doc. Using TIE and removed DH.
269 | Brian | Hart | 8.5.9.1 | 22 | 7 | T | Y | "Imitator"? Or initiator? | Check & fix if needed | Accept. Addressed with the acceptance of 11-08-0476-00-000z-TGz-Security-Proposal.doc.
270 | Ganesh | Venkatesan | 8.5.9.1 | 22 | 4 | T | Y | [KS] The use of a public-key exchange adds a new component to 802.11 security which has been avoided, largely due to the computational time and latency needed on low-power 802.11 devices. In addition, this requires a significant non-incremental component in traditional device supplicants. The security of DH approach is still susceptible to MITM attacks. These MITM attacks can be limited to those that can be launched on the AP (assuming 802.11i mechanisms exists on 2 links). So, DH approach is insufficient, and largely an overkill. | Define the security goals for the Peer-key handshake. Adopt the resolution presented in 11-08-0476-00 (version number may change). | Accept. Addressed with the acceptance of 11-08-0476-00-000z-TGz-Security-Proposal.doc.
271 | Ganesh | Venkatesan | 8.5.9.1 | 22 | 11 | T | Y | [KS] The use of a 1536-bit based group is insufficient for matching the strength of a 128-bit AES crypto. RFC 3526 states "For the 128-bit AES we need about a 3200-bit group [Orman01]". If DH is to be used, then use a higher-bit group. | If TGz decides to continue using DH scheme, then use a higher-bit group (4096-bit or higher) to match cryptographic strength of 128-bit AES. | Accept. Addressed with the acceptance of 11-08-0476-00-000z-TGz-Security-Proposal.doc.
272 | Hideyuki | Suzuki | 8.5.9.1 | 22 | 28 | T | Y | FTIE does not have PNonce field or INonce field. Although FTIE has ANonce and SNonce field, each fields are dedicated for the value chosen by R1KH or S1KH. | Define new IE for SMK Handshake or modify the definition of FTIE appropriately. | Accept. Addressed with the acceptance of 11-08-0476-00-000z-TGz-Security-Proposal.doc. Using ANonce and Snonce fields of FTIE.
273 | Jesse | Walker | 8.5.9.1 | 22 | 11 | T | Y | Why do we believe that a 1536 bit prime will meet the security needs of the application beyond 2015? When we have to increase the size of the Diffie-Hellman group to 3K bits = 384 octets (to meet FIPS 140-2 in 2010), the parameters will no longer fit in a single IE. Why do we believe that we can meet the power consumption requirements of battery powered devices with a prime this large (roughly 34 million cycles per operation)? Why is there no extensibility mechanism to replace this Diffie-Hellman group with other ones as need demands. While Diffie-Hellman is a lovely algorithm, no attempt has been made to justify its use for this application. | As far as I can tell, a non-Diffie-Hellman algorithms, such as the one suggested in 11-08-0476, will provide the same level of security at a computational cost that is ***4 ORDERS OF MAGNITUDE*** lower per key establishment. Replace the current Diffie-Hellman approach with a cheaper algorithm, such as that in 11-08-0476. | Accept. Addressed with the acceptance of 11-08-0476-00-000z-TGz-Security-Proposal.doc.
274 | Jesse | Walker | 8.5.9.1 | 22 | 31 | T | Y | FTIE Mic Control field is 2 octets; MIC is 16 octets; PNonce is 32 octets; INonce is 32 octets; MAC_I is 6 octets + 2 octets overhead, MAC_P is 6 octets + 2 octets overhead; BSSID is 6 octets + 2 octets overhead; Lifetime is ?? octets + 2 octets overhead; DH_P is 192 octets + 2 octets overhead. 2+16+32+32+6+2+6+2+6+2+??+2+192+2 = 302+?? > 255 = maximum number of octets in an 802.11 IE. It is unclear why the FTIE needs to carry the DH_P, since 7.3.2.z3 defines a separate IE for this purpose. Should the Lifetime be given by the Timeout Interval IE (7.3.2.49 in 802.11r)? | Some surgery is required, even if TGz decides to stick with the current scheme instead of replacing it with something cheaper. | Accept. Addressed with the acceptance of 11-08-0476-00-000z-TGz-Security-Proposal.doc.
275 | Jesse | Walker | 8.5.9.1 | 22 | 31 | T | N | While I understand that the document assumes that the AP will not launch man-in-the-middle attacks against the SMK protocol, it really bothers me a great deal that message 2 does not include both DH_I and DH_P. It seems as though this makes man-in-the-middle attacks even more attractive by failing to bind all of the parameters properly. It also gives the crypto community an even more attractive target for ridiculing our collective efforts publicly. Isn't avoidance of further public relations disasters over inept our continuing inept use of cryptography a consideration? | In the comment | Accept. Addressed with the acceptance of 11-08-0476-00-000z-TGz-Security-Proposal.doc.
276 | Jesse | Walker | 8.5.9.1 | 22 | 34 | T | N | It probably doesn't matter that the initiator repeat the DH_I in message 3--the two parties can discover they have agreed on this parameter from the MIC. | No change is required, but the 802.11 bit police are usually looking for ways to reduce message overheads... | Accept. Addressed with the acceptance of 11-08-0476-00-000z-TGz-Security-Proposal.doc.
277 | Jesse | Walker | 8.5.9.1 | 22 | 28 | T | Y | I am confused again. The updates P802.11z D1.0 makes to 7.3.2.46 does not include additions for the Lifetime and DH_I fields, yet the message format on line 28 indicates these are indeed subfields of FTIE. Why is DH_I needed here, as it has its own subfield defined in 7.3.2.z2? What is the Lifetime subfield, and how large is it? Note that 7.3.2.46 does NOT give you the option to elide the PNonce subfield to save space, as this message has done. | Please utilize data structures consistently | Accept. Addressed with the acceptance of 11-08-0476-00-000z-TGz-Security-Proposal.doc.
278 | Jesse | Walker | 8.5.9.1 | 22 | 28 | T | Y | I am even more confused. Since SMK messages have their own Ethertype, they really need their own extensible format. I don't object to utilizing 802.11 IEs to convey information, but the formats for this new application protocol are entirely implicit. (The formats in 7.2 are NOT extensible, because a legacy system isn't given a clue about how to deal with extensions developed after deployment) | Please create a new clause defining SMK messages as first class objects. Include a version distinguisher, and define the MANDATORY semantics around handling the version distinguisher, to make the protocol extensible in the future. | Accept. Addressed with the acceptance of 11-08-0476-00-000z-TGz-Security-Proposal.doc.
279 | Joseph | Epstein | 8.5.9.1 | 22 | 14 | T | N | The formula should be given in proper mathematical symbols, rather than the pseudoformulation from the RFC. | Replace "pi" with the greek letter, show the exponentiations through superscripting, and replace the curly braces. The use of ^ can be considered unclear without an explanation. | Accept. Addressed with the acceptance of 11-08-0476-00-000z-TGz-Security-Proposal.doc. DH removed.
280 | Jouni | Malinen | 8.5.9.1 | 22 | 25 | T | Y | The SMK Handshake for TDLS seems to be using an unauthenticated Diffie-Hellman exchange to generate SMK. This is potentially open to man-in-the-middle attacks. Even though it is not mentioned in the draft, I would assume that the pre-existing encrypted connection between the AP and STAs is used as an implicit “authentication” for the SMK Handshake and DH. However, this may result in decreased security guarantees and potential misconception on how secure the direct link is. Would it be possible to end up using TKIP to protect the AP-STA links and negotiate CCMP for the direct link? In such a case, the SMK and STK derived for CCMP would depend on security of TKIP (i.e., if TKIP is broken, man-in-the-middle attack against the DH in SMK Handshake could be possible). I don't consider this to be major issue since the STAs have already agreed to use the AP for the data connection. However, I think it would be useful to explicitly spell out the assumptions about the AP security and risks involved if the STA-AP-STA link is using less secure encryption than the direct link. | Consider adding a paragraph that lists the assumptions on the AP behavior for the security of the tunneled SMK Handshake (including the use of the AP connection as an implicit authentication for DH and affect of TKIP as the STA-AP encryption on the security of key generation for possible CCMP protected direct link). | Accept. Addressed with the acceptance of 11-08-0476-00-000z-TGz-Security-Proposal.doc. DH removed, and security assumptions added.
281 | Matthew | Fischer | 8.5.9.1 | 22 | 7 | T | Y | Wrong word | Imitator should be initiator (not sure about case) | Accept in principle. Addressed with the acceptance of 11-08-0476-00-000z-TGz-Security-Proposal.doc.
282 | Meiyuan | Zhao | 8.5.9.1 | 22 | 28 | T | Y | Message 1 should include the MAC_P as well to specify the recepient of the message. Otherwise, there's increase vulnerability to denial of service attack | Add MAC_P in message 1 of SMK handshake | Accept in principle. Addressed with the acceptance of 11-08-0476-00-000z-TGz-Security-Proposal.doc.
283 | Meiyuan | Zhao | 8.5.9.1 | 22 | 4 | T | Y | The design of SMK Handshake uses a variant of Diffie-Hellman key exchange protocol. However, this design fails to provide authenticity of the two parties. MIC protection using the key derived from the secret key is not sufficient to provide authenticity. | Modify the design to provide authenticity. The design could be similar to STS protocol which provide party authenticity. | Accept in principle. Addressed with the acceptance of 11-08-0476-00-000z-TGz-Security-Proposal.doc.
284 | Meiyuan | Zhao | 8.5.9.1 | 22 | 31 | T | Y | To help authenticity and session binding, message 2 should include both DH_P and DH_I | Add DH_I in message 2 | Accept. Addressed with the acceptance of 11-08-0476-00-000z-TGz-Security-Proposal.doc. DH removed.
285 | Meiyuan | Zhao | 8.5.9.1 | 22 | 34 | T | Y | To help authenticity and session binding, message 3 should include both DH_P and DH_I | Add DH_P in message 3 | Accept. Addressed with the acceptance of 11-08-0476-00-000z-TGz-Security-Proposal.doc. DH removed.
286 | Nancy | Cam-Winget | 8.5.9.1 | 22 | 14 | T | Y | By the indication of a modulo prime indicated in this sentence, an individual who is knowledgeable in crypto could discern that some public key operation is to take place (and judging by the use of DH and RFC 3526, that it is possibly a Diffie Hellman exchange)….but nowhere, are these constructs introduced, nor is there any explanation for how this parameter applies and what it is trying to achieve. While we could extract this from further reading the message descriptions, an introductory paragraph of how the SMKSA is validated? uses this to derive keys? is required to make sense of this. | In the comment. | Accept. Addressed with the acceptance of 11-08-0476-00-000z-TGz-Security-Proposal.doc. DH removed.
287 | Stephen | Emeott | 8.5.9.1 | 22 | 27 | T | Y | The FTIE does not take Lifetime nor DH_I as arguments | Modify the message definition to put a ")" after BSSID. Same goes for the FTIE() arguments in message 2 and message 3 | Accept. Addressed with the acceptance of 11-08-0476-00-000z-TGz-Security-Proposal.doc. Using TIE and removed DH.
288 | Bill | Marshall | 8.5.9.1.1 | 22 | 38 | T | y | lack of normative language in this clause | change "STA performs" to "STA shall perform" | Accept in principle. Addressed with the acceptance of 11-08-0476-00-000z-TGz-Security-Proposal.doc.
289 | Bill | Marshall | 8.5.9.1.1 | 22 | 40 | T | y | RSNIE is not in this message | change to RSNIE_I | Counter – the security portion of the spec has been replaced per the adoption of 08/0476r0.
290 | Bill | Marshall | 8.5.9.1.1 | 22 | 41 | T | y | Very awkward statement regarding the group cipher suit field | change to "The Group cipher suite shall be set to zeroes." | Accept in principle. Addressed with the acceptance of 11-08-0476-00-000z-TGz-Security-Proposal.doc.
291 | Bill | Marshall | 8.5.9.1.1 | 22 | 45 | T | y | Key Nonce field is undefined | change "sent in Key Nonce field" to "sent in the Inonce field" | Accept. Addressed with the acceptance of 11-08-0476-00-000z-TGz-Security-Proposal.doc. Using Anonce/Snonce from FTIE.
292 | Bill | Marshall | 8.5.9.1.1 | 21 | 34 | T | y | Sice the FTIE definition uses the terms ANonce and SNonce, there is potential confusion here since TGz is ugins INonce and PNonce. | make this association clear; suggest changing lines 34 and 35 to "INonce is the nonce generated by STA_I and stored in the SNonce field of the FTIE", and similar change to line 35 | Accept. Addressed with the acceptance of 11-08-0476-00-000z-TGz-Security-Proposal.doc. Using Anonce/Snonce from FTIE.
293 | Bill | Marshall | 8.5.9.1.1 | 22 | 47 | T | y | "as part of Lifetime" doesn't specify where/how to include this information | clarify | Accept. Addressed with the acceptance of 11-08-0476-00-000z-TGz-Security-Proposal.doc. Lifetime clearly included in TIE.
294 | Bill | Marshall | 8.5.9.1.1 | 22 | 49 | T | y | extraneous word "public" on this line | delete "public" | Accept. Addressed with the acceptance of 11-08-0476-00-000z-TGz-Security-Proposal.doc. DH deleted.
295 | Bill | Marshall | 8.5.9.1.1 | 22 | 51 | T | y | lack of normative language in this clause | change "STA sends" to "STA shall send" | Accept. Addressed with the acceptance of 11-08-0476-00-000z-TGz-Security-Proposal.doc.
296 | Bill | Marshall | 8.5.9.1.1 | 22 | 51 | T | y | peer STA_P is confusing | change to "to the peer STA through the AP" | Accept. Addressed with the acceptance of 11-08-0476-00-000z-TGz-Security-Proposal.doc.
297 | Bill | Marshall | 8.5.9.1.1 | 22 | 52 | T | y | lack of normative language in this clause | change "STA starts" to "STA shall start" | Accept. Addressed with the acceptance of 11-08-0476-00-000z-TGz-Security-Proposal.doc.
298 | Bill | Marshall | 8.5.9.1.1 | 22 | 3 | T | y | there may be several existing direct links. | change "against existing direct link" to "against existing direct links" | Accept. Addressed with the acceptance of 11-08-0476-00-000z-TGz-Security-Proposal.doc. Simultaneous operation addressed.
299 | Bill | Marshall | 8.5.9.1.1 | 22 | 3 | T | y | there may be several existing direct links. | change "If no direct link exists" to "If no matching direct link exists" | Accept. Addressed with the acceptance of 11-08-0476-00-000z-TGz-Security-Proposal.doc. Simultaneous operations addressed.
300 | Bill | Marshall | 8.5.9.1.1 | 22 | 3 | T | y | unclear pronoun "it" - which STA?? | change "it" to "the peer STA" | Accept. Addressed with the acceptance of 11-08-0476-00-000z-TGz-Security-Proposal.doc. Clarified.
301 | Bill | Marshall | 8.5.9.1.1 | 22 | 3 | T | y | lack of normative language in this clause | change "silently discards" to "shall silently discard" | Accept. Addressed with the acceptance of 11-08-0476-00-000z-TGz-Security-Proposal.doc.
302 | Bill | Marshall | 8.5.9.1.1 | 22 | 6 | T | y | lack of normative language in this clause | change "If all check succeed" to "If all checks succeed, the peer STA shall" | Accept. Addressed with the acceptance of 11-08-0476-00-000z-TGz-Security-Proposal.doc.
303 | Bill | Marshall | 8.5.9.1.1 | 22 | 8 | T | y | the random number isn't sent yet | change "sent" to "placed" | Accept. Addressed with the acceptance of 11-08-0476-00-000z-TGz-Security-Proposal.doc.
304 | Bill | Marshall | 8.5.9.1.1 | 22 | 8 | T | y | Key Nonce field is undefined | change "in Key Nonce field" to "in the PNonce field" | Accept. Addressed with the acceptance of 11-08-0476-00-000z-TGz-Security-Proposal.doc. Using FTIE nonce fields.
305 | Bill | Marshall | 8.5.9.1.1 | 22 | 10 | T | y | "used" is unclear | change "used" to "placed" | Accept. Addressed with the acceptance of 11-08-0476-00-000z-TGz-Security-Proposal.doc.
306 | Bill | Marshall | 8.5.9.1.1 | 22 | 11 | T | y | extraneous word "public" on this line | delete "public" | Accept. Addressed with the acceptance of 11-08-0476-00-000z-TGz-Security-Proposal.doc.
307 | Bill | Marshall | 8.5.9.1.1 | 22 | 21 | T | y | this is not a single large integer value, but rather an octet string. | change to 0x53 0x4d 0x4b 0x20 etc | Accept. Addressed with the acceptance of 11-08-0476-00-000z-TGz-Security-Proposal.doc.
308 | Bill | Marshall | 8.5.9.1.1 | 22 | 23 | T | y | "the initiator RSNIE" is unclear | change to RSNIE_I | Accept. Addressed with the acceptance of 11-08-0476-00-000z-TGz-Security-Proposal.doc.
309 | Bill | Marshall | 8.5.9.1.1 | 22 | 25 | T | y | lack of normative language in this clause | change "sends" to "shall send" | Accept. Addressed with the acceptance of 11-08-0476-00-000z-TGz-Security-Proposal.doc.
310 | Bill | Marshall | 8.5.9.1.1 | 22 | 25 | T | y | handling of message 2 in 8.5.9.1.2 is checking a MIC, but the MIC is not being calculated | add the normative procedures to calculate the MIC | Accept. Addressed with the acceptance of 11-08-0476-00-000z-TGz-Security-Proposal.doc.
311 | Clint | Chaplin | 8.5.9.1.1 | 23 | 21 | T | Y | Defining a string as "0x534d4b204b65792044657269766174696f6e" is ambiguous and can lead to incompatibilities | define as "0x53 0x4d 0x4b 0x20 0x4b 0x65 0x79 0x20 0x44 0x65 0x72 0x69 0x76 0x61 0x74 0x69 0x6f 0x6e" | Accept. Addressed with the acceptance of 11-08-0476-00-000z-TGz-Security-Proposal.doc.
312 | Ganesh | Venkatesan | 8.5.9.1.1 | 22 | 49 | T | Y | [KS] The DH is computed using exponentiation operation, as opossed to the multiplication operation suggested on this line | If group decides to use DH, then change DH_I = g^A mod p | Accept. Addressed with the acceptance of 11-08-0476-00-000z-TGz-Security-Proposal.doc.
313 | George | Vlantis | 8.5.9.1.1 | 23 | 3 | T | Y | In the case of TDLS, the check of the MAC address in step (a) does not make a lot of sense. | Please clarify the method with TDLS. | Accept. Addressed with the acceptance of 11-08-0476-00-000z-TGz-Security-Proposal.doc. MAC addresses are bound to key derivation.
314 | Henry | Ptasinski | 8.5.9.1.1 | 22 | 42 | T | Y | The group cipher suite identifier use in the exchange should be well defined. | Define a new cipher suite to represent “no group-addressed data allowed on this link”, add it to table 7-32 in the base standard, and use it in the TDLS handshake. | Accept. Addressed with the acceptance of 11-08-0476-00-000z-TGz-Security-Proposal.doc. Specify that TDLS does not use group communication.
315 | Henry | Ptasinski | 8.5.9.1.1 | 22 | 52 | T | Y | “starts a timer” doesn't provide sufficient details about the timer. | Provide details here or a reference to clause 8.5.9.2 (assuming that's the timer referenced here). | Counter – the security portion of the spec has been replaced per the adoption of 08/0476r0.
316 | Henry | Ptasinski | 8.5.9.1.1 | 23 | 5 | T | Y | The BSSID should be verified. | After step (a), add a check that the BSSID matches the current association. | Accept. Addressed with the acceptance of 11-08-0476-00-000z-TGz-Security-Proposal.doc. BSSID is tied into the key derivation.
317 | Hideyuki | Suzuki | 8.5.9.1.1 | 23 | 3 | T | Y | TDLS Peer Key Handshake has been combined with 3-way TDLS setup handshake. So basically there is no TDLS direct link at this stage. | Remove this sentence or separate SMK Handshake from 3-Way TDLS Setup Handshake. | Accept. Addressed with the acceptance of 11-08-0476-00-000z-TGz-Security-Proposal.doc.
318 | Jesse | Walker | 8.5.9.1.1 | 22 | 42 | T | Y | "…with any value…" I will continue to vote "Do Not Approve" as long as this is any value but the group cipher suite for the BSS; it will confuse other members of the BSS too much otherwise. I will also continue to vote "Do Not Approve" if the draft allows this to assume the values WEP-40 or WEP-104. Hasn't the industry suffered enough over WEP to not forbid its use for new functions? | Require the initiator to set the group cipher suite to the value equal to that used by the BSS. Also require that the initiator SHALL NOT initiate the SMK Handshake and the receiver SHALL reject SMK Handshake messages if the Group Cipher Suite is WEP-40 or WEP-104 | Accept. Addressed with the acceptance of 11-08-0476-00-000z-TGz-Security-Proposal.doc.
319 | Jesse | Walker | 8.5.9.1.1 | 22 | 45 | T | Y | "…the Key Nonce field…" Clause 7.3.2.46 fails to define a KeyNonce field for the FTIE. | Please utilize data structures consistently | Accept. Addressed with the acceptance of 11-08-0476-00-000z-TGz-Security-Proposal.doc. Anonce/Snonce from FTIE are used.
320 | Jesse | Walker | 8.5.9.1.1 | 22 | 47 | T | Y | "…of Lifetime." Clause 7.3.2.46 fails to define a Lifetime field for the FTIE | Please utilize data structures consistently | Accept. Addressed with the acceptance of 11-08-0476-00-000z-TGz-Security-Proposal.doc. TIE is used for lifetime.
321 | Jesse | Walker | 8.5.9.1.1 | 22 | 47 | T | Y | As a rule, we should make every effort so that our designs do not make denial-of-service any worse. The Lifetime fails to give an guidance avoiding this. | Define a minimum time for the Lifetime paramater. 5 minutes (300 seconds) seems like a reasonable lower bound--if anyone needs to establish keys any faster than this, something is wrong!!! | Accept. Addressed with the acceptance of 11-08-0476-00-000z-TGz-Security-Proposal.doc.
322 | Jesse | Walker | 8.5.9.1.1 | 22 | 49 | T | Y | "…a random integer A < p" | Require A to be at least 224 bits in length (at least one non-zero bit for bits >= 223, where the bits are numbered 0,1,2,...,n). The custom today is to make A 160 bits in length. This size will be too small to provide assurance against attacks based on the Special Number Seive by 2010. 224 bits will give us a safety margin until about 2020, although it will make performance suck even more than it would otherwise. | Accept. Addressed with the acceptance of 11-08-0476-00-000z-TGz-Security-Proposal.doc. DH Removed.
323 | Jesse | Walker | 8.5.9.1.1 | 23 | 3 | T | Y | Two other checks should be required: verify that the lifetime is not too short and verify that DH_I is actually a member of the group instead of a value generated randomly by an attacker; if you really, really want to do Diffie-Hellman, do it right, or else you're wasting everyone's time. This check can be done using the elementary identity DH_I^p mode p = 1. | In the comment | Accept. Addressed with the acceptance of 11-08-0476-00-000z-TGz-Security-Proposal.doc. DH removed.
324 | Jesse | Walker | 8.5.9.1.1 | 23 | 6 | T | Y | What happens if one of the checks fails? | Specify mandatory failure processing | Accept. Addressed with the acceptance of 11-08-0476-00-000z-TGz-Security-Proposal.doc. Falure processing specified in detail.
325 | Jesse | Walker | 8.5.9.1.1 | 23 | 22 | T | Y | You'll find it is useful in real life to generate a key identifier and include this in the protocol--indeed, the 4-Way Handshake REQUIRES that you do this. | A perfectly good key identifier is Truncate-128(SHA-256(BSSID ¦¦ MAC_I ¦¦ MAC_P ¦¦ INonce ¦¦ PNonce)), on the assumption that at least one of <INonce, PNonce> has been generated randomly as per the spec. Messages 2 and 3 should convey this key identifier, so that the two parties know that they agree on the key to use. | Accept. Addressed with the acceptance of 11-08-0476-00-000z-TGz-Security-Proposal.doc. Key ID introduced.
326 | Jouni | Malinen | 8.5.9.1.1 | 22 | 49 | T | Y | Diffie-Hellman uses exponentiation, not multiplication, modulo p. | Replace “DH_I = gA mod p” with “DH_I = gA mod p” (i.e., use subscript for 'A'). | Accept in principle. Addressed with the acceptance of 11-08-0476-00-000z-TGz-Security-Proposal.doc. DH removed.
327 | Kevin | Hayes | 8.5.9.1.1 | 22 | 47 | T | Y | "sent as part of Lifetime" How is it sent? Is it sent in my Lifetime? In your Lifetime? | Please precisely describe how the lifetime of the SMKSA is communicated. Or delete the sentence. | Accept. Addressed with the acceptance of 11-08-0476-00-000z-TGz-Security-Proposal.doc. Using TIE.
328 | Kevin | Hayes | 8.5.9.1.1 | 22 | 49 | T | Y | gA mod p | gA mod p | Accept in principle. Addressed with the acceptance of 11-08-0476-00-000z-TGz-Security-Proposal.doc. DH removed.
329 | Kevin | Hayes | 8.5.9.1.1 | 23 | 3 | T | Y | "Verify…against existing direct link." What is meant by this? | Please precisely describe what to verify. | Accept in principle. Addressed with the acceptance of 11-08-0476-00-000z-TGz-Security-Proposal.doc.
330 | Kevin | Hayes | 8.5.9.1.1 | 23 | 6 | T | Y | "If all checks succeed" What checks? The one that is not precisely described in line 3 above? Please list any other checks and if no others, then lose the plural on 'checks'. | See comment. | Accept. Addressed with the acceptance of 11-08-0476-00-000z-TGz-Security-Proposal.doc. Failure cases specified.
331 | Kevin | Hayes | 8.5.9.1.1 | 23 | 26 | T | Y | The calculation of the MIC is not explained or even mentioned here. Yet the next step says to check that is is correct. What gives? | Add precise description of MIC calculation. | Accept. Addressed with the acceptance of 11-08-0476-00-000z-TGz-Security-Proposal.doc.
332 | Liwen | Chu | 8.5.9.1.1 | 23 | 3 | T | Y | On receipt of SMK Handshake Message 1, the peer STA verifies the initiator MAC address against existing direct link. But actually SMK messages can be carried in TDLS setup messages. This should be fixed. | Use the method proposed in 11-08/290 to fix the problem. | Accept in principle. Addressed with the acceptance of 11-08-0476-00-000z-TGz-Security-Proposal.doc. MAC addresses are bound inot this protocol.
333 | Matthew | Fischer | 8.5.9.1.1 | 22 | 38 | T | Y | grammar issues with these sentences - missing articles in quite a few places and the STA nouns could use a few adjectives to clarify which STA -also, the verbs at each subbullet are inconsistent in conjugation | Find and fix missing articles, add adjectives to "STA" as appropriate, make verb conjugates match and make them correct for the context. Note that subbullet d) includes both a noun and verb in its predicate, while the previous subbullets use the common noun of the preceding sentence - make all subbullets consistent for improved readability. | Accept in principle. Addressed with the acceptance of 11-08-0476-00-000z-TGz-Security-Proposal.doc.
334 | Stephen | Emeott | 8.5.9.1.1 | 22 | 47 | T | Y | The Lifetime should be packed in some type of IE | Make the suggested change | Accept. Addressed with the acceptance of 11-08-0476-00-000z-TGz-Security-Proposal.doc. Using TIE
335 | Stephen | Emeott | 8.5.9.1.1 | 22 | 36 | T | Y | The construction of message 1-3 should be more concisely described, similar to how the construction of the STKSA rekeying EAPOL-Key message is described in 8.5.9.3 to avoid any confusion about the fields in the frame. | Make the suggested change | Accept. Addressed with the acceptance of 11-08-0476-00-000z-TGz-Security-Proposal.doc. Message clearly defined.
336 | Jesse | Walker | 8.5.9.1.1 | 23 | 9 | T | Y | "…a smaller lifetime…" | Again, there needs to be some normative prohibition against picking a lifetime that is too small, e.g., below 300 seconds. | Accept. Addressed with the acceptance of 11-08-0476-00-000z-TGz-Security-Proposal.doc.
337 | George | Vlantis | 8.5.9.1.2 | 23 | 35 | T | Y | In the case of TDLS, the checks of the MAC addresses in steps (a) and (b) do not make a lot of sense. | Please clarify the method with TDLS. | Accept. Addressed with the acceptance of 11-08-0476-00-000z-TGz-Security-Proposal.doc. MAC addresses are bound into key derivation.
338 | Henry | Ptasinski | 8.5.9.1.2 | 23 | 30 | T | Y | “starts a timer” doesn't provide sufficient details about the timer. | Provide details here or a reference to clause 8.5.9.2 (assuming that's the timer referenced here). | Counter – the security portion of the spec has been replaced per the adoption of 08/0476r0.
339 | Henry | Ptasinski | 8.5.9.1.2 | 23 | 37 | T | Y | The BSSID should be verified. | After step (a), add a check that the BSSID matches the current association and the BSSID provided in Message 1. | Accept. Addressed with the acceptance of 11-08-0476-00-000z-TGz-Security-Proposal.doc. BSSID tied into the key derivation.
340 | Hideyuki | Suzuki | 8.5.9.1.2 | 23 | 35 | T | Y | TDLS Peer Key Handshake has been combined with 3-way TDLS setup handshake. So basically there is no TDLS direct link at this stage. | Remove this sentence or separate SMK Handshake from 3-Way TDLS Setup Handshake. | Accept in principle. Addressed with the acceptance of 11-08-0476-00-000z-TGz-Security-Proposal.doc.
341 | Jesse | Walker | 8.5.9.1.2 | 23 | 39 | T | Y | There are again checks missing. | Require the initiator to check that (a) the Lifetime is not too small, (b) that the receiver has not increased the lifetime originally proposed, and (c) that DH_P is actually a group element by verifying DH_P^p mod p = 1. It wouldn't hurt to check the key identifier, too, although presently this has not been defined and included in the message. | Accept. Addressed with the acceptance of 11-08-0476-00-000z-TGz-Security-Proposal.doc. Checks are added.
342 | Jesse | Walker | 8.5.9.1.2 | 23 | 41 | T | Y | What happens if one of the checks fails? | Specify mandatory failure processing | Accept. Addressed with the acceptance of 11-08-0476-00-000z-TGz-Security-Proposal.doc. Mandatory behavior specified.
343 | Jesse | Walker | 8.5.9.1.2 | 24 | 13 | T | N | I would include the (presently undefined) KeyID in the MIC calculation as well--it will make debugging easier for implementers and doesn't hurt security one bit | In the comment | Accept in principle. Addressed with the acceptance of 11-08-0476-00-000z-TGz-Security-Proposal.doc. All binding ingredients of KeyID are included in the MIC.
344 | Jesse | Walker | 8.5.9.1.2 | 24 | 15 | T | Y | What happens if the MIC check fails? | Specify mandatory failure processing | Accept. Addressed with the acceptance of 11-08-0476-00-000z-TGz-Security-Proposal.doc.
345 | Keith | Amann | 8.5.9.1.2 | 23 | 35 | T | Y | The text states that on receipt of message 2 the initiator STA performs a check verifying whether a direct link exists, and if not then it silently discards the message. This is a chicken and egg problem since the direct link doesn't exist until the negotiation of the security message is completed. | Clarify the text to indicate that "no direct link exists" means that the station is also not in the process of attempting to construct a direct link with the peer. | Accept. Addressed with the acceptance of 11-08-0476-00-000z-TGz-Security-Proposal.doc. Messages 2 and 3 are MIC-verfied and failure cases identified clearly.
346 | Keith | Amann | 8.5.9.1.2 | 23 | 35 | T | Y | The text indicates that in the event of an error the messages should be silently discarded, but clause 8.5.8.4.4 states that when a station detects that it does not have a direct link established it should respond with an appropriate error message. | Clarify these paragraphs, and any others that are related, to clearly indicate what a stations normative behavior should be in the case of an error (i.e. it should or should not send an error response), particularly as it relates to situations where no direct link exists. | Accept. Addressed with the acceptance of 11-08-0476-00-000z-TGz-Security-Proposal.doc. Behavior clarified.
347 | Kevin | Hayes | 8.5.9.1.2 | 24 | 2 | T | Y | Firstly, should probably use the '¦¦' notation rather than a bulleted list. Secondly, why not do the MIC on the while EAPOL-Key frame, as is done for other protocols in this standard? | Please precisely describe the calculation of the MIC which shall include the entire frame. | Accept. Addressed with the acceptance of 11-08-0476-00-000z-TGz-Security-Proposal.doc. MIC calculation specified.
348 | Liwen | Chu | 8.5.9.1.2 | 23 | 35 | T | Y | On receipt of SMK Handshake Message 2, the initiator STA verifies the initiator MAC address against existing direct link. But actually SMK messages can be carried in TDLS setup messages. This should be fixed. | Use the method proposed in 11-08/290 to fix the problem. | Accept in principle. Addressed with the acceptance of 11-08-0476-00-000z-TGz-Security-Proposal.doc. MAC addresses bound to key derivation.
349 | Meiyuan | Zhao | 8.5.9.1.2 | 24 | 5 | T | Y | The ordering of information for MIC calculation should be different for messages sent by STA_I and STA_P. The current design uses the same ordering, which enables reflection attack. | Change the ordering of MIC calculation in message 2 to: "MAC_P MAC_I BSSID RSNE_P PNonce INonce Lifetime DH_P DH_I". And change the ordering of MIC calculation in message 3 to: "MAC_I MAC_P BSSID RSNE_I INonce PNonce Lifetime DH_I DH_P". | Accept. Addressed with the acceptance of 11-08-0476-00-000z-TGz-Security-Proposal.doc. Ordering changed as per Link Identifier.
350 | George | Vlantis | 8.5.9.1.3 | 24 | 25 | T | Y | In the case of TDLS, the checks of the MAC addresses in steps (a) and (b) do not make a lot of sense. | Please clarify the method with TDLS. | Accept. Addressed with the acceptance of 11-08-0476-00-000z-TGz-Security-Proposal.doc. MAC is calculated within the key derivation.
351 | Henry | Ptasinski | 8.5.9.1.3 | 24 | 27 | T | Y | The BSSID should be verified. | After step (a), add a check that the BSSID matches the current association and the BSSID provided in Message 2. | Accept. Addressed with the acceptance of 11-08-0476-00-000z-TGz-Security-Proposal.doc. BSSID added to key derivation.
352 | Jesse | Walker | 8.5.9.1.3 | 24 | 28 | T | Y | What happens if any of these checks fail? | Specify mandatory failure processing | Accept. Addressed with the acceptance of 11-08-0476-00-000z-TGz-Security-Proposal.doc. Failure cases specified.
353 | Liwen | Chu | 8.5.9.1.3 | 24 | 25 | T | Y | On receipt of SMK Handshake Message 3, the peer STA verifies the initiator MAC address against existing direct link. But actually SMK messages can be carried in TDLS setup messages. This should be fixed. | Use the method proposed in 11-08/290 to fix the problem. | Accept in principle. Addressed with the acceptance of 11-08-0476-00-000z-TGz-Security-Proposal.doc.
354 | Adrian | Stephens | 8.5.9.2 |  |  | T | Y | This subclause contains a number of "magic numbers" - i.e. values probably chosen as a best guess of this group on the value of timeouts. However, these values may turn out to be poorly chosen for whatever reason, and should be manageable in future. | Replace each magic number (e.g., 2000, 1000, 200) with a mib variable reference. Add mib variables for each of these magic numbers. | Counter – the security portion of the spec has been replaced per the adoption of 08/0476r0.
355 | Clint | Chaplin | 8.5.9.2 | 25 | 2 | T | Y | "The retransmit timeout value shall be 2000 milliseconds for the first timeout, the listen interval 3 for the second timeout, and twice the listen interval for subsequent timeouts. If there is no listen interval, 4 then 200 milliseconds shall be used for all timeout values." | "The retransmit timeout value shall be 2000 milliseconds for the first timeout, the listen interval for the second timeout, and twice the listen interval for subsequent timeouts. If there is no listen interval, then 200 milliseconds shall be used for all timeout values other than the first." or "The retransmit timeout value shall be 2000 milliseconds for the first timeout, the listen interval for the second timeout, and twice the listen interval for subsequent timeouts. If there is no listen interval, then 2000 milliseconds shall be used for all timeout values." | Counter – the security portion of the spec has been replaced per the adoption of 08/0476r0.
356 | Henry | Ptasinski | 8.5.9.2 | 25 | 2 | T | Y | The listen interval is provided by a STA to the AP. Peers in TDLS do not have any knowledge of each other's listen interval. | Define the time in absolute terms, or relative to some value already known by both sides (e.g. DTIM). | Counter – the security portion of the spec has been replaced per the adoption of 08/0476r0.
357 | Hideyuki | Suzuki | 8.5.9.2 | 24 | 48 | T | Y | To my understanding, all of the information which are necessary to build a STK are already shared through the SMK Handshake(SMK, PNonce, INonce, MAC_P and MAC_I). So the initiator STA might not explicitly need to initiate the 4-Way STK Handshake. | Need careful consideration on whether TDLS PeerKey Handshake and/or 4-Way handshake should be combined into 3-Way TDLS Setup Handshake or not, then modify the description of TDLS PeerKey Handshake appropriately. | Accept. Addressed with the acceptance of 11-08-0476-00-000z-TGz-Security-Proposal.doc. 4-way handshake removed.
358 | Hideyuki | Suzuki | 8.5.9.2 | 24 | 50 | T | Y | "direct link teardown procedure" is not defined in this draft. | Define the "direct link teardown procedure" for TDLS. | Accept. Addressed with the acceptance of 11-08-0476-00-000z-TGz-Security-Proposal.doc. FTIE is included in teardown to indicate session identifier.
359 | Hideyuki | Suzuki | 8.5.9.2 | 25 | 1 | T | Y | "direct link teardown procedure" is not defined in this draft. | Define the "direct link teardown procedure" for TDLS. | Accept. Addressed with the acceptance of 11-08-0476-00-000z-TGz-Security-Proposal.doc. FTIE is included in teardown to indicate session identifier.
360 | Jouni | Malinen | 8.5.9.2 | 25 | 2 | T | Y | “The listen interval” is used as a timeout for SMK handshake. However, 802.11z does not specify which listen interval (or well, whose.. peer or initiator?) is used here. I would assume this text was just copied from the RSN 4-way handshake timeouts that the Authenticator uses. However, in case of TDLS PeerKey handshake, the initiator or peer STA do not really know the listen interval of the other STA and there is not much point in using STA's own listen interval as a timeout for retry in this case. Unless the STA can somehow figure out the other STA's listen interval, it would be better to just define a fixed timeout for TDLS PeerKey handshake. Furthermore, it does not look correct to replace the 2000 millisecond timeout with a 200 millisecond timeout if “there is no listen interval” (whatever that would mean in TDSL..) | Replace “The retransmit timeout value shall be 2000 milliseconds for the first timeout, the listen interval for the second timeout, and twice the listen interval for subsequent timeouts. If there is no listen interval, then 200 milliseconds shall be used for all timeout values.” with “The retransmit timeout value shall be 2000 milliseconds.” Similarly, on line 10, replace “The retranmit timeout value shall be 1000 millisecond sfor the first timeout, half the listen interval for the second timeout, and the listen interval for subsequent timeouts. If there is no listen interval, then 1000 milliseconds shall be used for all timeout values.” with “The retransmit timeout value shall be 1000 milliseconds.” | Counter – the security portion of the spec has been replaced per the adoption of 08/0476r0.
361 | Meiyuan | Zhao | 8.5.9.2 | 25 | 9 | T | Y | The behavior of setting different values at different circumstances is confusing. It says "If the STA_I still has not received a response after these retries, it shall invoke a direct link teardown procedure. The retransmission timeout value shall be 1000 milliseconds...." Does this refer to the retransmission of STK handshake message or TDLS tear down message? If it's former, it's not consistent with base standard where the timeout value is 100 milliseconds. If it's latter, it's not consistent with the previous paragraph where the value is 2000 millisecond. Further the values of subsequent retires are different in the two paragraphs as well. | Clarify the setting of timeout values. | Counter – the security portion of the spec has been replaced per the adoption of 08/0476r0.
362 | Meiyuan | Zhao | 8.5.9.2 | 25 | 6 | T | Y | STA_I sends message 3, not receives message 3. In this paragraph, the roles of STA_I and STA_P are contradictory from the specification. | Change the paragraph to: "Upon receipt of the SMK Message 3, the STA_P shall transmit Message 1 of the STK Handshake to the STA_I. If the STA_P does not receive Message 2 of the 4-Way STK…from the STA_I, it shall attempt …. If STA_P still has not received..." | Accept in principle. Addressed with the acceptance of 11-08-0476-00-000z-TGz-Security-Proposal.doc.
363 | Stephen | Emeott | 8.5.9.2 | 24 | 48 | T | Y | Its unclear why error handling for the rekey is described before the rekey proceduring in 8.5.9.3 is defined. | Relocate the material to the end of 8.5.9.3 | Accept. Addressed with the acceptance of 11-08-0476-00-000z-TGz-Security-Proposal.doc.
364 | Bill | Marshall | 8.5.9.3 | 25 | 35 | T | y | where is the value of "N" defined | please clarify | Accept. Addressed with the acceptance of 11-08-0476-00-000z-TGz-Security-Proposal.doc. DH removed.
365 | Clint | Chaplin | 8.5.9.3 | 25 | 25 | T | Y | "If the SMK has expired" | "If the SMK timer has expired" | Counter – the security portion of the spec has been replaced per the adoption of 08/0476r0.
366 | Jesse | Walker | 8.5.9.3 | 25 | 17 | T | Y | What is "the 802.1X Timeout"? 802.1X, an external standard, defines numerous timeouts. How does the 802.11 MAC or SME access this value? Hint: from a specsmanship perspective, you only get to use interfaces defined in the 802.1X spec if you want to follow this tact, and they don't define one. | I think we will have to reference an 802.11i timer instead. These are maintained in the SME, which coordinates between the MAC and 802.1X. The 802.11i key management state machines in 8.5.5 and 8.5.6 are probably the right place to begin looking for the "right" timer. | Counter – the security portion of the spec has been replaced per the adoption of 08/0476r0.
367 | Jesse | Walker | 8.5.9.3 | 25 | 21 | T | Y | 802.1X is a module external to 802.11. The base standard defines SME state machines in 8.5.5 and 8.5.6 to mediate between the MAC and 802.1X. IF 802.11z continues to use the 4-Way handshake, you will need to update at least the Supplicant (non-AP STA) state machine to express the new functionality defined herein. | In the comment | Accept. Addressed with the acceptance of 11-08-0476-00-000z-TGz-Security-Proposal.doc. 4-way HS removed.
368 | Jesse | Walker | 8.5.9.3 | 25 | 30 | T | Y | I am confused again. Line 25 says STA_I initiates the rekey, but line 30 seems to say that STA_P initiates. | Please make the text internally consistent | Accept. Addressed with the acceptance of 11-08-0476-00-000z-TGz-Security-Proposal.doc.
369 | Jouni | Malinen | 8.5.9.3 | 25 | 18 | T | Y | This paragraph seems to be in conflict with itself.. The first sentence states that rekeying is always initiated by the STA_i and the third sentence talks about STA_P initiating a TDLS Peer Key rekey procedure. STA_P is only requesting STA_I to initiate the rekeying procedure.. | Replace “before initiating” with “before requesting”. | Accept. Addressed with the acceptance of 11-08-0476-00-000z-TGz-Security-Proposal.doc.
370 | Jouni | Malinen | 8.5.9.3 | 25 | 39 | T | Y | 802.11r and 802.11w introduce stronger MIC for EAPOL-Key frames to allow MD5 and SHA-1 -based mechanisms to be avoided. 802.11z should do the same for its use of EAPOL-Key. | Insert “or 3 (NIST AES key wrap with AES-128-CMAC)” into the end of Key Description Version description. This applies to all EAPOL-Key messages in the draft, not just the one on page 25 line 39. | Accept. Addressed with the acceptance of 11-08-0476-00-000z-TGz-Security-Proposal.doc. Not using EAPOL-Key, and using negotiable MIC algorithm.
371 | Jesse | Walker | 8.5.9.4 | 26 | 34 | T | Y | The use of the EAPOL-Key message implies an interaction with 802.1X via the SME. | Update the SME state machines in 8.5.5. and 8.5.6 to add any new DL specific details on how to accomplish this. | Accept. Addressed with the acceptance of 11-08-0476-00-000z-TGz-Security-Proposal.doc. EAPOL-Key removed.
372 | Jesse | Walker | 8.5.9.4.1 | 27 | 27 | T | Y | Why is this needed? The devices can already discover this from the inclusion of RSNIEs in their setup messages. The error code appears to be nothing more than an opportunity to create new types of denial of service | Think about removing this error code. | Accept. Addressed with the acceptance of 11-08-0476-00-000z-TGz-Security-Proposal.doc. Error handling made consistent.
373 | Adrian | Stephens | 10 | 32 | 17 | T | Y | "Add TDLS Teardown". This draft is incomplete, witness this text. It should not have gone to letter ballot, as the rules for going to letter ballot require it to be complete and have no avoidable TBDs. This phrase is equivalent to an avoidable TBD. | Add the teardown interface. | Counter – see CID 378
374 | Clint | Chaplin | 10 | 32 | 17 | T | Y | Ahem. "Add TDLS Teardown" Busted. You're not supposed to send out a draft that isn't complete. | Don't do this again. | Counter – see CID 378
375 | Ganesh | Venkatesan | 10 | 32 | 17 | T | Y | several primitives missing. | Add the following primitives: TDLS Setup Confirm.Request, .Confirm and .Indication TDLS TeardownRequest.Request, .Confirm, .Indication TDLS TeardownResponse.Request, .Confirm, .Indication Any other that may be required for Peer Power Save | Counter – see CID 378
376 | Tomoya | Yamaura | 10.3 | 28 | 6 | T | Y | This note seems for me that we still need to wait the text on "DLS Setup Confirm". | Please add text as quick as possible (at the bottom line, include it in D2.0) | Counter – see CID 378
377 | Tomoya | Yamaura | 10.3 | 27 | 41 | T | Y | There is no description about TDLS Teardown. | Please add text as quick as possible (at the bottom line, include it in D2.0) | Counter – see CID 378
378 | Bill | Marshall | 10.3.z1 | 27 | 47 | T | y | since the TDLS Setup Request/Response/Confirm are ordinary data frames, they should be generated by the SME and sent using MA-UNITDATA; therefore there is no need for a MLME interface for the SME to tell the MAC to send these frames. | Delete the new sections added to 10.3 | Accept
379 | Bill | Marshall | 10.3.z1 | 28 | 6 | T | y | the text on this line indicates a lack of technical completeness of the draft, which means it should not have been approved for letter ballot | Add TDLS Setup confirm, or delete all of the change in 10.3 as they are ordinary data packets and not MAC management frames | Counter – see CID 378
380 | Darwin | Engwer | 10.3.z1 | 28 | 1 | T | Y | This clause defines two 3-primitive services, each one consisting of a set of .request/.confirm/.indication primitives, and together defining a request and response mechanism. This is highly unusual since the two services effectively define a single request/response mechanism. The preferred approach to such a service specification is to define a single service, consisting of a single set of .request/.indication/.response/.confirm primitives. Note that such a 4-primitive service specification does not preclude certain use case scenarios using only a subset of the four primitives. For example, if the .request action failed the result could be direct generation of a .confirm within the requestor, say with an "invalid parameters" or "request timed-out" result code. | Change to two 3-primitive service definitions to a single 4-primitive service definition, e.g., MLME-TDLSSETUP with corresponding .request/.indication/.response/.confirm primitives. | Counter – see CID 378
381 | David | Hunter | 10.3.z1 | 32 | 17 | T | Y | Need MLME-TDLSTEARDOWN.request and .response primitives. | Add descriptions of MLME-TDLSTEARDOWN.request and .response primitives. | Counter – see CID 378
382 | David | Hunter | 10.3.z1 | 32 | 17 | T | Y | Need MLME-TDLSDLPATHSWITCH.request and . response primitives. | Add descriptions of MLME-TDLSDLPATHSWITCH.request and .response primitives. | Counter – see CID 378
383 | David | Hunter | 10.3.z1 | 32 | 17 | T | Y | Need MLME-TDLSAPPATHSWITCH.request and .response primitives. | Add descriptions of MLME-TDLSAPPATHSWITCH.request and .response primitives. | Counter – see CID 378
384 | Ganesh | Venkatesan | 10.3.z1 | 28 | 6 | T | Y | TDLS Setup Confirm is missing from Figure-z8. The TDLS protocol is incomplete without the Setup Confirm. | Add TDLS Setup Confirm to Figure-z8 | Counter – see CID 378
385 | Hideyuki | Suzuki | 10.3.z1 | 28 | 6 | T | Y | As editorial notes implies, TDLS Setup Confirm sequence needs to be added. | Add TDLS Setup Confirm sequence. | Counter – see CID 378
386 | Hideyuki | Suzuki | 10.3.z1 | 32 | 17 | T | Y | As editorial notes implies, TDLS Teardown sequence needs to be added. | Add TDLS Teardown sequence. | Counter – see CID 378
387 | Jouni | Malinen | 10.3.z1 | 28 | 6 | T | Y | “Add TDLS Setup Confirm” does not sound like an editorial change.. If the figure is missing the use of Confirm, it should be fixed (a technical change).. If not, the editorial note should be removed. | Add the TDLS Setup Confirm, if needed, or remove the editorial note. | Counter – see CID 378
388 | Rajendra | Kumar | 10.3.z1 |  |  | T | N | Description of MLME primitive for TDLS Setup Confirm is not given | Please provide a description of MLME primitive for TDLS Setup Confirm | Counter – see CID 378
389 | Rajendra | Kumar | 10.3.z1 |  |  | T | N | Description of MLME primitive for TDLS Teardown Request is not given | Please provide a description of MLME primitive for TDLS Teardown Request | Counter – see CID 378
390 | Rajendra | Kumar | 10.3.z1 |  |  | T | N | Description of MLME primitive for TDLS Teardown Response is not given | Please provide a description of MLME primitive for TDLS Teardown Response | Counter – see CID 378
391 | Rajendra | Kumar | 10.3.z1 |  |  | T | N | Description of MLME primitive for TDLS DL Path Switch Request is not given | Please provide a description of MLME primitive for TDLS DL Path Switch Request | Counter – see CID 378
392 | Rajendra | Kumar | 10.3.z1 |  |  | T | N | Description of MLME primitive for TDLS DL Path Switch Response is not given | Please provide a description of MLME primitive for TDLS DL Path Switch Response | Counter – see CID 378
393 | Rajendra | Kumar | 10.3.z1 |  |  | T | N | Description of MLME primitive for TDLS AP Path Switch Request is not given | Please provide a description of MLME primitive for TDLS AP Path Switch Request | Counter – see CID 378
394 | Rajendra | Kumar | 10.3.z1 |  |  | T | N | Description of MLME primitive for TDLS AP Path Switch Response is not given | Please provide a description of MLME primitive for TDLS AP Path Switch Response | Counter – see CID 378
395 | Rajendra | Kumar | 10.3.z1 |  |  | T | N | Description of MLME primitive for Peer Traffic Indication is not given | Please provide a description of MLME primitive for Peer Traffic Indication | Counter – see CID 378
396 | Tomoko | Adachi | 10.3.z1 | 27 | 48 | T | Y | As the teardown primitives need to be added, the name of this subclause should be changed to "Management of tunneled direct link". | As in comment. | Counter – see CID 378
397 | Tomoko | Adachi | 10.3.z1 | 27 | 49 | T | Y | "The following MLME primitives support the signaling of tunneled direct link setup." Not only for setup but teardown. | Change it to "The following MLME primitives support the signaling of tunneled direct links." | Counter – see CID 378
398 | Tomoko | Adachi | 10.3.z1 | 27 | 49 | T | Y | "Figure z8 depicts the TDSL setup process." It should be noted that the MLME of the AP is not shown because it does take any role. | As in comment. | Counter – see CID 378
399 | Tomoko | Adachi | 10.3.z1 | 27 | 50 | T | Y | "The figure illustrates the basic protocol, which is only an example and is not meant to be exhaustive of all possible protocol uses." What is this trying to say? Is this something special to the tunneled direct link setup? Or in the same level with other MLME? | Clarify or remove the sentence. | Counter – see CID 378
400 | Tomoko | Adachi | 10.3.z1 | 28 | 1 | T | Y | When will the TDLS Setup Confirm frame (7.2.2.1.3) be transmitted? No related primitives for this frame? | Remove the TDLS Setup Confirm frame from the draft. | Counter – see CID 378
401 | Tomoko | Adachi | 10.3.z1 | 32 | 17 | T | Y | "Add TDLS Teardown" | Please do so. | Counter – see CID 378
402 | Ganesh | Venkatesan | 10.3.z1.1.2 | 28 | 22 | T | Y | Where does TDLSRequestTimeout value specified? Is this part of the TDLS Setup Request? | Clarify. Add TDLS Request Timeout field to the TDLS Setup Request frame (7.2.2.1.1) | Counter – see CID 378
403 | Ganesh | Venkatesan | 10.3.z1.1.2 | 29 |  | T | Y | "Specifies a time limit (in TU) after which the TDLS Setup procedure is terminated"? Is this a limit for the complete TDLS protocol? i.e. by this time limit a DLS link must be established? Or a time limit before which the initator must see a response from the Peer? | Clarify by expanding on "after which the TDLS Setup procedure is terminated". | Counter – see CID 378
404 | Ganesh | Venkatesan | 10.3.z1.2.1 | 29 |  | T | Y | MLME-TDLSSETUP.confirm is a result of parsing the request from the SME by MLME and responding back to the SME with a status code. The confirm cannot use the TDLS Setup Response element as defined in 7.2.2.1.2 as information for this frame is available only after the peer responds. Same comment applies to 10.3.z1.5.2 as well. | Replace the parameter TDLSSetupResponse with Status. | Counter – see CID 378
405 | Darwin | Engwer | 10.3.z1.2.2 | 29 | 25 | T | Y | The TDLSSetupResponse parameter is cited as being "defined in TDLS Setup Response element" which I think would be Table z3 in cl. 7.2.2.1.2, but that would imply a response frame from the acceptor STA. But according to Figure z8 (previous page) this does not happen as part of a MLME-TDLSSETUPREQUEST service. This would therefore seem to be further proof that the two services ought to be specified as a single service using all four primitives. (see other comment by this commentor on the same topic) | Change to two 3-primitive service definitions to a single 4-primitive service definition, e.g., MLME-TDLSSETUP with corresponding .request/.indication/.response/.confirm primitives. | Counter – see CID 378
406 | Srinivasa | duvvuri | 10.3.z1.2.2 | 29 | 22 | T | Y | refers to wrong type of MLME and also MLME needs more arguments | it should be MLME-TDLSSETUPREQUEST.confirm . the argument TDLSSetpResponse is also wrong. it should be TDLSSetupRequest. It should also contain the args peerSTAAddress, ResultCode indicating SUCCESS. ..etc. The table in the section needs to be updated accordingly. | Counter – see CID 378
407 | Adrian | Stephens | 10.3.z1.2.3 |  |  | T | Y | "This primitive is generated when the MLME-TDLSSETUP.request contains invalid parameters, when a timeout or failure occurs, or when the STA receives a TDLS Setup Response frame from the AP." This is not consistent with figure z8, which shows the confirm being issued synchronously with the request. Same comment on 10.3.z1.5.3. | Make it consistent. Either replace the response.ind with the request.cfm, or modify this text to say "Generated in response to the request and indicates the status of the parameters in the request". | Counter – see CID 378
408 | Srinivasa | duvvuri | 10.3.z1.2.3 | 29 | 33 | T | Y | Incorrect statement | the following statement is not correct. "or when the STA receives a TDLS Setup Respinse frame from the AP". this MLME-TDLSSETUPREQUEST.confirm is generated when the TDLS Setup Request frame is succesfully generated , not when the Setup Response Frame is received. there is a separate MLME called MLME-TDLSSETUPRESPONSE.indication is used when a STA receives TDLS Setup Response frame . | Counter – see CID 378
409 | Ganesh | Venkatesan | 10.3.z1.2.4 | 29 | 37 | T | Y | "On receipt of this primitive, the SME evaluates the Element Status and may use the reported data". Where is the 'reported data' obtained from? | Replace with "On receipt of this primitive, the SME either terminates the TDLS setup, Status indicates failure or starts the TDLS Request Timout timer and awaits a response from the peer, Status indicates success". | Counter – see CID 378
410 | Bill | Marshall | 10.3.z1.4.1 | 30 | 21 | T | y | MLME-TDLSSETUPRESPONSE.request should request a "Response" frame to be sent instead of another Request frame | change "Request" to "Response" on this line, and also on second row of table that follows line 32 (twice), | Counter – see CID 378
411 | Bill | Marshall | 10.3.z1.4.4 | 31 | 9 | T | y | TDLS Setup Response is not an action management frame | change to "TDLS Setup Response frame" | Counter – see CID 378
412 | Michael | Bahr | 10.3.z1.6.3 | 32 | 17 | T | Y | According to the note, TDLS Teardown is missing. | Add text for TDLS Teardown. | Counter – see CID 378
413 | Bill | Marshall | 10.3.z1.6.4 | 32 | 17 | T | y | the text on this line indicates a lack of technical completeness of the draft, which means it should not have been approved for letter ballot | Add TDLS Teardown, or delete all of the change in 10.3 as they are ordinary data packets and not MAC management frames | Counter – see CID 378
414 | Darwin | Engwer | 10.3.z1.6.4 | 32 | 17 | T | Y | Editing instructions indicate the need to add a TDLS teardown service definition. Since this definition has not been included in D1.0 it would seem to be lacking. | Add a definition for the TDLS Teardown service by specifying the necessary four primitives. | Counter – see CID 378
415 | Jouni | Malinen | 10.3.z1.6.4 | 32 | 17 | T | Y | What does the “Add TDLS Teardown” mean here? Is the draft missing some MLME primitives? If yes, the draft is not really yet ready for WG LB.. If not, this note should be removed. | Add the missing MLME primitives or remove the “Add TDLS Teardown” note. | Counter – see CID 378
416 | Stephen | McCann | 10.3.z1.6.4 | 32 | 17 | T | Y | Regarding the note "Add TDLS Teardown", there is no text. It appears that this draft is not complete. | Add suitable text for TDLS teardown or alternatively remove this editorial comment. | Counter – see CID 378
417 | Darwin | Engwer | 11 | 32 | 21 | T | Y | Use of the term "client" in this clause seems inappropriate. The term client implies something much bigger and grander than I suspect is the intent here. The desired term should be the counterpart of AP, which is not "client", but "non-AP". The non-AP set includes both the infrastructure mode non-AP and IBSS mode non-AP subsets, which I think is the intent. | Change "client" to "non-AP" throughout cl. 11. Revisiting this comment after reading all of cl. 11 I revise my recommendation to this: The term AP and client are both inappropriate and I think have no bearing on the intended meaning. Instead the relationship seems to have more to do with which station (of a given set of peers) is the transmitting STA and which is the receiving STA wrt the Peer PSM mode. The transmitter may buffer frames for the receiver if both support Peer PSM and the receiver enables it by sending a frame to the transmitter with the power management bit set. Hence, more appropriate terms might be "Peer PSM Transmitter Mode" and "Peer PSM Receiver Mode", or "Peer PSM Buffering Mode" and "Peer PSM Requestor/Receiver Mode". | Counter – the clause has been replaced with new text from the power save proposal in 11-08-0668-09-000z.
418 | Adrian | Stephens | 11.2.1.12 | 32 | 24 | T | Y | I question whether the asymmetry of this power-saving mode is helpful. It only allows one of a pair of DLS peers to save power. And if they both helpfully declare they are AP power-savers, neither can save power. And if neither of them are AP power-savers, neither can save power. | Replace with a scheme that is symmetrical. | Counter – the clause has been replaced with new text from the power save proposal in 11-08-0668-09-000z.
419 | Adrian | Stephens | 11.2.1.12 | 33 | 4 | T | Y | "a regular U-APSD AP". STD 802.11-2007 does not define this term. Similar comment on line 9 | Replace with referent to the subclauses that define this behaviour. | Counter – the clause has been replaced with new text from the power save proposal in 11-08-0668-09-000z.
420 | Adrian | Stephens | 11.2.1.12 | 33 | 18 | T | N | "by sending an ADDTS Request frame per AC to the STA in Peer PSM AP mode." The assumption made elswhere is that an AP is the only recipient of ADDTS. I cannot believe that this statement suffices. | Identify exactly what types of TSPEC may be sent to a non-AP STA. Review the description of TS operation in 11.4 and replace "AP" by "AP or STA in Peer PSM AP mode" whereever appropriate. Review the TS primitives in 10.3.24 and replace "AP" by "AP or STA in Peer PSM AP mode" whereever appropriate. | Counter – the clause has been replaced with new text from the power save proposal in 11-08-0668-09-000z.
421 | Andrew | Myles | 11.2.1.12 | 32 |  | T | Y | It appears that power save support is only available to one of a pair of STAs. This is a very limited form of power saving, and hardly seems worth the complexity | If my assumption is correct that only one of the peer STA may be in Peer PS mode then either delete Peer PS mode (relying on normal PS modes via the AP) or make it possible for both STAs to be in Peer PS mode (this sound difficult). If my assumption is incorrect then rewrite this section so it is more obvious. Some diagrams or tables may be helpful | Counter – the clause has been replaced with new text from the power save proposal in 11-08-0668-09-000z.
422 | Artur | Zaks | 11.2.1.12 | 32 | 25-26 | T | Y | Not defined what are all states that STAs can use TLDS in, like: can it be used of no of STAS is in PS mode or both of them are in PS mode? | Provide proper definition of STA power states that are allowed for TDLS operation. | Counter – the clause has been replaced with new text from the power save proposal in 11-08-0668-09-000z.
423 | Artur | Zaks | 11.2.1.12 | 32 | 26-27 | T | Y | The intention of the statement is not clear. | Clarify the definition. | Counter – the clause has been replaced with new text from the power save proposal in 11-08-0668-09-000z.
424 | Artur | Zaks | 11.2.1.12 | 32 | 28-31 | T | Y | Lack of definition of "peer of STA". | Define what "peer of STA" is. | Counter – the clause has been replaced with new text from the power save proposal in 11-08-0668-09-000z.
425 | Artur | Zaks | 11.2.1.12 | 32 | 28-36 | T | Y | Definition of " Peer PSM client mode", " STA in Peer PSM client mode" and "Peer PSM AP mode" should be in the section "3 Definitions" of the document | Provide proper definition of " Peer PSM client mode", " STA in Peer PSM client mode" and "Peer PSM AP mode" should be in the section "3 Definitions" of the document | Counter – the clause has been replaced with new text from the power save proposal in 11-08-0668-09-000z.
426 | Artur | Zaks | 11.2.1.12 | 33 | 4 | T | Y | Definition of "AC becomes backlogged" is missing. | Define what does this mean "AP becomes backlogged". | Counter – the clause has been replaced with new text from the power save proposal in 11-08-0668-09-000z.
427 | Artur | Zaks | 11.2.1.12 | 32 | 29 | T | Y | What is "power management bit" defiend here? What is the recipient of the frame with power management bit set? | Define that power management bit is the one set in the MAC Control of MAC Header. Clearly state that STA that wants to enter Peer PSM Client mode shall send NullData frame to the Peer PSM AP STA with Power bit in the MAC Header set. | Counter – the clause has been replaced with new text from the power save proposal in 11-08-0668-09-000z.
428 | Brian | Hart | 11.2.1.12 | 32 | 30 | T | Y | MIB variables are worthless enough; definitely worthless if only related to a "may". | Template should be if "dot11AAAImplemented [R-only MIB] and dot11AAAEnabled [RW MIB] then … shall …". Fix 2x on p32 | Counter – the clause has been replaced with new text from the power save proposal in 11-08-0668-09-000z.
429 | Brian | Hart | 11.2.1.12 | 32 | 25 | T | Y | P32L25 "capable to use" => "capable of using"; P32L33 "and deliver" => "and with waiting to deliver" or better; P33L11 "To reduce … return traffic" should be a note; P33L30 and later "setup" as a verb => "set up; P33L32 "remaining on the direct link" does not fit with rest of sentence; "... terminated. The initiator then" => "terminated. Otherwise, the initiator"; P34L9 "Rx" => write in full; P34L27 "shall disable ... and ..., and ..." => "shall disable ... , ..., and ..." | fix | Counter – the clause has been replaced with new text from the power save proposal in 11-08-0668-09-000z.
430 | Darwin | Engwer | 11.2.1.12 | 32 | 25 | T | Y | I detect inconsistent use of a techncial term in this clause. The term "peer" is used in the base stnd (802.11-2007) to indicate any other STA wrt the current STA of interest. Hence a peer is any STA to which the current STA can transmit or receive a frame, or even attempt to transmit or receiver a frame. In contrast the use of "peer" in this 802.11z clause seems to be of the form "another non-AP STA associated with the same AP, and furthermore another non-AP STA to which the current STA *may* establish a direct link". This inconsistent use of the term "peer" leads to difficult decoding and reconciling 802.11z with the base stnd. If the intent within this 802.11z clause is to refer to "another non-AP STA associated with the same AP" I suggest defining a new term within the 802.11z amendment with that meaning that also uses a unique name space that does not overlap or overload exisiting terminology or usage within the standard. | Precisely define a new term that properly indicates the intent now ascribed to "peer" within this clause and then make the corresponding term usage changes throughout this clause and indeed the entire draft amendment. Suggestions: compeer, coequal, sibling, cognate (as in "allied or similar in nature or quality"), connate, … | Counter – the clause has been replaced with new text from the power save proposal in 11-08-0668-09-000z.
431 | Darwin | Engwer | 11.2.1.12 | 32 | 34 | T | Y | "STA in Peer PSM AP mode": So such a STA is not necessarily an AP??!!! That's very confusing. I think a better term is needed to describe this mode, which does not use the term "AP", since it has nothing to do with APness per se, perhaps "Peer PSM Buffering Mode"? | change "Peer PSM AP mode" to "Peer PSM Buffering Mode". Apply that change throughout the draft. | Counter – the clause has been replaced with new text from the power save proposal in 11-08-0668-09-000z.
432 | David | Hunter | 11.2.1.12 | 32 | 30 | T | Y | When the corresponding MIB is set, the function *shall* operate that way. | Replace "may" with "shall". | Counter – the clause has been replaced with new text from the power save proposal in 11-08-0668-09-000z.
433 | David | Hunter | 11.2.1.12 | 32 | 34 | T | Y | When the corresponding MIB is set, the function *shall* operate that way. | Replace "may" with "shall". | Counter – the clause has been replaced with new text from the power save proposal in 11-08-0668-09-000z.
434 | David | Hunter | 11.2.1.12 | 33 | 20 | T | Y | What is it for a window to be equal to an interval. In length of time? Or does this mean "equivalent"? | Clarify or remove this sentence. | Counter – the clause has been replaced with new text from the power save proposal in 11-08-0668-09-000z.
435 | Ganesh | Venkatesan | 11.2.1.12 | 32 | 36 | T | Y | [KS] 802.11-2007 does not have extended capability IE in Assoc Req/resp. Verify if a later amendment add this IE. If not, then this group needs to specify that. | Add Ext Cap IE to the Assoc Req/Resp frames, or as a separate field to the TDLS Setup Req/Resp | Counter – the clause has been replaced with new text from the power save proposal in 11-08-0668-09-000z.
436 | George | Bumiller | 11.2.1.12 | 32 | 24 | T | Y | The powersave mechanism is only dependent on U-APSD. There is no reference to any legacy power-save mode. | Is legacy power save mode (PS-POLLS) supported? Make it clear whether legacy power save is supported or not supported. | Counter – the clause has been replaced with new text from the power save proposal in 11-08-0668-09-000z.
437 | Henry | Ptasinski | 11.2.1.12 | 33 | 7 | T | Y | The values to be used when setting the Acs backlogged fields is not specified. | Specify the values to be used in these fields, and the interpretation of these values at the receiving STA. | Counter – the clause has been replaced with new text from the power save proposal in 11-08-0668-09-000z.
438 | Jarkko | Kneckt | 11.2.1.12 | 32 | 27 | T | Y | The APMode capability is not enough to agree on the side that operates as AP. The STAs should be able to indicate are they mains powered, operating in active mode only. If device loses mains powering it should be able to change itself to battery powered device by sending new signaling information. | Add possibility to indicate that device will be operating in active mode only and add possibility to change the power mode through new explicit signaling. | Counter – the clause has been replaced with new text from the power save proposal in 11-08-0668-09-000z.
439 | Jarkko | Kneckt | 11.2.1.12 | 32 |  | T | Y | The APMode is not complient with the scenario where both STAs in DLS are battery powered. For these scenarios the STAs should be able to utilise scheduled APSD-like scheme and initiate peer service periods between constant time interval. | Add possibility to negotiate a schedule for DLS link and initiate peer service periods between constant time periods. | Counter – the clause has been replaced with new text from the power save proposal in 11-08-0668-09-000z.
440 | John | Dorsey | 11.2.1.12 | 32 | 30 | T | N | The phrase "may be supported when … is true" makes this MIB attribute uninformative. | Change "may" to "shall." | Counter – the clause has been replaced with new text from the power save proposal in 11-08-0668-09-000z.
441 | John | Dorsey | 11.2.1.12 | 32 | 34 | T | N | The phrase "may be supported when … is true" makes this MIB attribute uninformative. | Change "may" to "shall." | Counter – the clause has been replaced with new text from the power save proposal in 11-08-0668-09-000z.
442 | John | Dorsey | 11.2.1.12 | 33 | 1 | T | Y | Forbidding a STA to use power management limits the kinds of host systems which can use this DLS feature. Some systems cannot sustain active mode, either for thermal or battery capacity reasons. | Specify a power management protocol that does not require one STA to be an AP. An example, though an imperfect one, would be the IBSS power save mode in which there are no "distinguished" STAs. | Counter – the clause has been replaced with new text from the power save proposal in 11-08-0668-09-000z.
443 | Kengo | Nagata | 11.2.1.12 | 32 | 25 | T | Y | Can a STA support both of the Peer PSM AP mode and the Peer PSM client mode? If so, how does it understand which mode should be used? | Clarify. | Counter – the clause has been replaced with new text from the power save proposal in 11-08-0668-09-000z.
444 | Matt | Smith | 11.2.1.12 | 32 | 26 | T | Y | "Support for Peer PSM and operation in Peer PSM are two different optional capabilities, Peer PSM AP mode and Peer PSM client mode, correspondingly." What does this mean? | Clarify and correct confusing sentence. | Counter – the clause has been replaced with new text from the power save proposal in 11-08-0668-09-000z.
445 | Matt | Smith | 11.2.1.12 | 33 | 1 | T | Y | "The STA in Peer PSM AP mode shall be in active mode." For how long? Under what circumstances? Always? | Please clarify. | Counter – the clause has been replaced with new text from the power save proposal in 11-08-0668-09-000z.
446 | Matt | Smith | 11.2.1.12 | 33 | 4 | T | Y | What does "backlogged" mean? | Add a reference to the definition of backlogged. | Counter – the clause has been replaced with new text from the power save proposal in 11-08-0668-09-000z.
447 | Matthew | Fischer | 11.2.1.12 | 32 | 25 | T | Y | I understand what is being said, but not because the words readily convey that information. | Reword the second sentence to read as follows: "The two STAs of an active TDLS employ two different operational modes when one of the two STAs wishes to operate in power save mode. One of the two STA must operate in the Peer PSM AP mode and the other must operate in Peer PSM client mode." | Counter – the clause has been replaced with new text from the power save proposal in 11-08-0668-09-000z.
448 | Matthew | Fischer | 11.2.1.12 | 33 | 1 | T | Y | Missing some qualification in this sentence: "The STA in Peer PSM AP mode shall be in active mode." | Add "as long as the TDLS is active." - Maybe "active" is not the right word - please correct it if needed. | Counter – the clause has been replaced with new text from the power save proposal in 11-08-0668-09-000z.
449 | Matthew | Fischer | 11.2.1.12 | 32 | 25 | T | Y | Is it possible for a STA to advertise AP mode, but to also wish to use Peer PSM mode if the opportunity arises? | Clarify. | Counter – the clause has been replaced with new text from the power save proposal in 11-08-0668-09-000z.
450 | Matthew | Fischer | 11.2.1.12 | 33 | 3 | T | Y | You say "with respect to traffic" - is that too restrictive? | Consider rewording to allow the interpretation that more of the behavior of APSD is accounted for - maybe this is good enough as it is - not sure. See also the similar statement with respect to the Peer PSM client mode behavior. | Counter – the clause has been replaced with new text from the power save proposal in 11-08-0668-09-000z.
451 | Matthew | Fischer | 11.2.1.12 | 33 | 11 | T | Y | You've said just "AP mode" but there is no such thing. | Replace "AP mode" with "Peer PSM AP mode" here and search the document for other such instances and replace them as well, if appropriate. I see one in the paragraph above the one containing the cited reference. | Counter – the clause has been replaced with new text from the power save proposal in 11-08-0668-09-000z.
452 | Matthew | Fischer | 11.2.1.12 | 32 | 32 | T | Y | It says "Peer PSM" - no such thing. | Find all instances of "Peer PSM" and make sure that if they are actually supposed to be instances of either "Peer PSM AP mode" or "Peer PSM Client mode" that they do read as such. | Counter – the clause has been replaced with new text from the power save proposal in 11-08-0668-09-000z.
453 | Matthew | Fischer | 11.2.1.12 | 33 | 20 | T | Y | Which DTIM interval? | Further clarify the source of the DTIM interval value of which you speak. | Counter – the clause has been replaced with new text from the power save proposal in 11-08-0668-09-000z.
454 | Michael | Livshitz | 11.2.1.12 | 33 | 1 | T | Y | “The STA in Peer PSM AP mode shall be in active mode.” The capability of Peer PSM AP mode and actual role during direct link operations may be different. What if both STAs are capable of Peer PSM AP mode? What if STA is capable of both AP and Client PS mode? Peer PSM operations requires that at least one of the peers is capable of Peer PSM AP mode | Specify the negotiations of Peer PSM AP role. Provide both STAs with an option to decline direct path if power save operations during direct link are deemed unacceptable. | Counter – the clause has been replaced with new text from the power save proposal in 11-08-0668-09-000z.
455 | Michael | Livshitz | 11.2.1.12 | 33 | 14 | T | Y | “A STA in Peer PSM client mode may configure a STA in Peer PSM AP mode to use U-APSD using two methods. First, a STA in Peer PSM client mode may set individual U-APSD Flag bits in the QoS Info subfield of the QoS Capability element carried in TDLS Setup Request and Response frames. Alternatively, a STA in Peer PSM client mode may designate one or more AC as trigger-enabled and one or more AC as delivery-enabled by sending an ADDTS Request frame per AC to the STA in Peer PSM AP mode.” What is the content (and the meaning) of QoS Info subfield for the STAs declaring Peer PSM AP mode capability? | Specify | Counter – the clause has been replaced with new text from the power save proposal in 11-08-0668-09-000z.
456 | Michael | Livshitz | 11.2.1.12 | 33 | 14 | T | Y | “A STA in Peer PSM client mode may configure a STA in Peer PSM AP mode to use U-APSD using two methods. First, a STA in Peer PSM client mode may set individual U-APSD Flag bits in the QoS Info subfield of the QoS Capability element carried in TDLS Setup Request and Response frames. Alternatively, a STA in Peer PSM client mode may designate one or more AC as trigger-enabled and one or more AC as delivery-enabled by sending an ADDTS Request frame per AC to the STA in Peer PSM AP mode.” ADDTS method to set PS settings sounds like a bad idea to me. Stations know what are they doing establishing TDLS; why add an extra complexity? Is the STA in Peer PSM AP mode required to answer to PS ADDTS? | Remove option of setting AC PS parameters via ADDTS. This also means that only matching TE and DE settings per AC allowed. | Counter – the clause has been replaced with new text from the power save proposal in 11-08-0668-09-000z.
457 | Michael | Montemurro | 11.2.1.12 | 32 | 24 | T | Y | It looks as though this powersave mechanism depends in U-APSD only. It doesn't make any reference to legacy power-save mode. | If legacy power-save mode (i.e. the use of PS-POLLs) is not should supported, I think it should be stated. | Counter – the clause has been replaced with new text from the power save proposal in 11-08-0668-09-000z.
458 | Michelle | Gong | 11.2.1.12 | 32 | 25-31 | T | Y | The current peer PSM mechanism does not define a negotiation process to allow one STA to operate in peer PSM AP mode and the other in peer PSM STA mode. The negotiation process is particularly important when both STAs support peer PSM AP mode. | Define a negotiation procedure so that peer STAs can choose to be in peer PSM AP mode or peer PSM STA mode. | Counter – the clause has been replaced with new text from the power save proposal in 11-08-0668-09-000z.
459 | Michelle | Gong | 11.2.1.12 | 32-33 | 25-36 | T | Y | This peer PSM is incomplete because it does not address the usage scenario when both STAs want to go into power save mode. Yet, this usage scenario is very important. | Improve the current peer PSM by addressing such a usage scenario. | Counter – the clause has been replaced with new text from the power save proposal in 11-08-0668-09-000z.
460 | Naveen | Kakani | 11.2.1.12 | 32 |  | T | Y | The proposal doesn't address all the power save issues related to STAs. What about power save when both the STAs are interested in Power Save | Please clarify | Counter – the clause has been replaced with new text from the power save proposal in 11-08-0668-09-000z.
461 | Richard | Roy | 11.2.1.12 | 32 | 30 | T | N | The text reads: "The Peer PSM client mode may be supported when dot11PeerPSMClientModeImplemented is true." May is equivalent to "may not", so what is the purpose of setting the MIB variable true? | Clarify the intent. I believe "may be supported" shoud be changed to "is supported". | Counter – the clause has been replaced with new text from the power save proposal in 11-08-0668-09-000z.
462 | Roger | Durand | 11.2.1.12 | 32 |  | T | Y | This document appears to be in-complete relative to the ability of a third parties ability to pick this standard up build a DLS product and be able to mimimally interoperate relative to power save details. If U-APSD is supported in DTLS please provide more details. | If UAPSD is supported provide more details on exactly how it is supported. Timing/syncronizing information appears to be missing along with timing bounds or limts. | Counter – the clause has been replaced with new text from the power save proposal in 11-08-0668-09-000z.
463 | Roger | Durand | 11.2.1.12 | 32 |  | T | Y | Is only UAPSD supported, if yes then clearly commnicate no other power save mode is supported | Call out that only UAPSD is the only power save mode for DTLS | Counter – the clause has been replaced with new text from the power save proposal in 11-08-0668-09-000z.
464 | Solomon | Trainin | 11.2.1.12 | 32 | 24 | T | Y | The asymmetric power saving mechanism seems to be inefficient while allowing only one station to save power. Deriving the U-APSD mechanism as it is defined for AP - Client relation seems too complicated because there is no native limitation like single AP in the BSS the client is associated with. What happens if both station claim both clients and AP capabilities? | Remove the Power Management with TDLS or define it to allow symmetrical behavior | Counter – the clause has been replaced with new text from the power save proposal in 11-08-0668-09-000z.
465 | Thomas | Kolze | 11.2.1.12 | 32 | 25 | T | Y | There is ambiguity about whether a STA which advertises AP mode is able to also use Peer PSM mode. | Clarify. | Counter – the clause has been replaced with new text from the power save proposal in 11-08-0668-09-000z.
466 | Thomas | Kolze | 11.2.1.12 | 33 | 11 | T | Y | "AP mode" is incomplete terminology | Replace "AP mode" with "Peer PSM AP mode" | Counter – the clause has been replaced with new text from the power save proposal in 11-08-0668-09-000z.
467 | Thomas | Kolze | 11.2.1.12 | 32 | 32 | T | Y | "Peer PSM" is incomplete terminology | Clarify "Peer PSM" as either "Peer PSM AP mode" or "Peer PSM Client mode" | Counter – the clause has been replaced with new text from the power save proposal in 11-08-0668-09-000z.
468 | Tomoko | Adachi | 11.2.1.12 | 33 | 6 | T | Y | There are several places saying "STA in AP mode". This is like a real AP and confusing. | Change those to "STA in Peer PSM AP mode". (I found 4 places in 11.2.1.12. Also change "STA in client mode" to "STA in Peer PSM client mode". (I found two places in 11.2.1.12.) | Counter – the clause has been replaced with new text from the power save proposal in 11-08-0668-09-000z.
469 | Tomoko | Adachi | 11.2.1.12 | 33 | 6 | T | Y | "… sends a uicast Peer Traffic Indication frame to the peer STA …" Is this a "may" or a "shall"? | Clarify. | Counter – the clause has been replaced with new text from the power save proposal in 11-08-0668-09-000z.
470 | Tomoko | Adachi | 11.2.1.12 | 33 | 11 | T | Y | "To reduce the number of Peer Traffic Indication frames transmitted for a continuous uni-directional traffic stream without return traffic, a new Service Period may be started within Peer PSM Indication Window after the occurrence of a Service Interval during which a Data MPDU was received." More concrete explanation required. | As in comment. | Counter – the clause has been replaced with new text from the power save proposal in 11-08-0668-09-000z.
471 | Tomoko | Adachi | 11.2.1.12 | 33 | 14 | T | Y | "A STA in Peer PSM client mode may configure a STA in Peer PSM AP mode to use U-APSD …" What does this sentence mean? It is explained two paragraphs above that the behavior of a STA in Peer PSM AP mode is the same as a regular U-APSD AP. | Clarify. | Counter – the clause has been replaced with new text from the power save proposal in 11-08-0668-09-000z.
472 | Tomoko | Adachi | 11.2.1.12 | 33 | 19 | T | Y | "The Peer PSM Indication Window field is optionally present in the Peer Traffic Indication frame." Why does the presence have to be optional? | If there is no important reason, remove this sentence. | Counter – the clause has been replaced with new text from the power save proposal in 11-08-0668-09-000z.
473 | Tomoya | Yamaura | 11.2.1.12 | 32 | 28 | T | Y | Here is "When a peer of a STA supports the Peer PSM AP mode, a STA supporting the Peer PSM client mode can enter the Peer PSM by sending a frame with the power management bit set. " But sending a frame to whom ? | Please specify sending a frame to whom. I guess this would be a peer STA. | Counter – the clause has been replaced with new text from the power save proposal in 11-08-0668-09-000z.
474 | Adrian | Stephens | 11.2.1.13 | 32 | 28 | T | Y | "When a peer of a STA supports the Peer PSM AP mode," - how is this known? | Relate to OTA signalling | Counter – the clause has been replaced with new text from the power save proposal in 11-08-0668-09-000z.
475 | Adrian | Stephens | 11.2.1.14 | 32 | 30 | T | N | "The Peer PSM client mode may be supported when dot11PeerPSMClientModeImplemented is true." "may be" is the wrong verb Similar comment on line 34. | replace with "is" | Counter – the clause has been replaced with new text from the power save proposal in 11-08-0668-09-000z.
476 | Adrian | Stephens | 11.2.1.17 | 32 | 35 | T | N | "A STA which supports Peer PSM AP mode shall signal..." this is redundant to the information given in clause 7. | Remove the quoted sentence, or turn into an informative note. | Counter – the clause has been replaced with new text from the power save proposal in 11-08-0668-09-000z.
477 | Michael | Montemurro | 11.7 | 33 | 24 | T | Y | Does this normative behaviour replace clause 11.7 in IEEE 802.11-2007 or describe a new behaviour. I think more work needs to be done to integrate the current DLS normative text with this normative text. | I'm not sure how to do this at this point in time, but it looks to me that clause 11.7 and 11.z1 should be somehow combined into a single Direct Link clause. | Reject – DLS and TDLS are separate protocols, which can exist next to eachother.
478 | Adrian | Stephens | 11.z1 | 33 | 29 | T | Y | "through any access point transparently." Any is too strong a word. I may have an AP that is switched off, located in a screened room on the far face of the moon, and for which the STA has no credentials. I suspect it might have an eensy-weensy bit of trouble attempting to transmit TDLS frames through this AP. | Replace "any" with "an". | Accept – see 11-08-0566-00-000z
479 | Adrian | Stephens | 11.z1 | 33 | 30 | T | Y | "Therefore, a direct link can be setup using any access point" Again claims too much. | Replace with: "Therefore, a direct link can be setup using an access point that does not itself support DLS." | Accept – see 11-08-0566-00-000z
480 | Adrian | Stephens | 11.z1 | 33 | 43 | T | N | "within the set timeout," - don't be lazy. | Reference the OTA signalling or mib variable that defines this timeout. | Accept – see 11-08-0566-00-000z
481 | Adrian | Stephens | 11.z1 | 33 | 43 | T | N | "STA should conclude" STA do not come to conclusions. It is what it does that matters, not any putative thought processes in our anthropomorphized STA. | Replace sentence with: "If there is no response within the set timeout, the initiator STA terminates the setup procedure." | Accept – see 11-08-0566-00-000z
482 | Adrian | Stephens | 11.z1 | 34 | 5 | T | Y | "possibly after additional delay to account for potential EDCA related reordering inside the AP." This is part of a normative statement. How big is this delay? | Specify a value for it. | Counter – The statement is now moved to a separate sentence (see 11-08-0566-00-000z). See also CID 494 and CID 499.
483 | Adrian | Stephens | 11.z1 | 34 | 13 | T | Y | "The requesting STA may enter a power save mode after receiving the TDLS DL Path Switch Response." This is too general. There may be other constraints that stop the STA from entering a power-save mode - such as negotiating its parameters with the AP. | Replace with "The requesting STA shall not enter a power-saving mode until the TDLS DL Path Switch Response frame has been received." | Accept – see 11-08-0566-00-000z
484 | Alex | Ashley | 11.z1 | 34 | 9-30 | T | Y | This section describes several frame exchanges (path switch, power save, teardown) but it is not clear if these frames are sent directly between peer STAs or via the AP. I suspect most of these exchanges should be directly between peer STAs, but I am not sure if this is correct for all the path switch exchanges. | Provide more detail on which frame exchanges are direct and which are via the AP. | Accept – see 11-08-0566-00-000z
485 | Allan | Thomson | 11.z1 | 33 | 40 | T | Y | Sentence states that TDLS setup request is sent to the intended peer STA. Does that mean the STA has to be associated to the BSS also? What if the destination STA is not associated to the BSS? How does the source STA know the destination STA is associated to the AP? | Clarify intent and behavior | Accept – see 11-08-0777-00-000z. Both STA have to be associated with the same AP. There are several ways to find out if this is the case, such as a higher layer protocol or sniffing on the air, but the discovery method itself is outside of the scope of TGz.
486 | Allan | Thomson | 11.z1 | 33 | 40 | T | Y | If a direct link is setup between STAs and one of the STAs roams to another BSS and/or ESS. What happens to the direct link? Behavior does not appear to be defined | Clarify behavior | Accept – see 11-08-0777-00-000z
487 | Andrew | Myles | 11.z1 | 34 |  | T | Y | The text states, "Upon receipt of a TDLS AP Path Switch Request, the receiving STA shall cease transmissions over the direct link as soon as possible" However, it is unclear what "soon as possible means" | Clarify meaning of "as soon as possible" | Counter – the quoted sentence has been replaced to say that the STA shall cease queueing new MPDUs for the direct link.
488 | Andrew | Myles | 11.z1 | 34 | 2 | T | Y | The text states, "After transmitting a last Data frame through the AP path and before transmitting the first Data frame over the direct link, a STA may send a TDLS DL Path Switch Request". The use of "may" suggests it also "may not". Under what conditions would a STA undertake each action, and what are the adverse affects | Clarify | Accept – see 11-08-0566-00-000z, where the explaining sentence now appears immediately behind the quoted sentence.
489 | Andrew | Myles | 11.z1 | 33 | 35 | T | Y | The text states, "A STA may transmit a Link RCPI Measurement Request to an (intended) peer STA to obtain an indication of the RCPI values at the peer STA" However, text does not say what the STA receiving the Link RCPI Measurement Request should do | Provide text that explains what the receiving STA should do. | Accept – see 11-08-0777-00-000z
490 | Andrew | Myles | 11.z1 | 33 | 35 | T | Y | The text states, "A STA may transmit a Link RCPI Measurement Request to an (intended) peer STA to obtain an indication of the RCPI values at the peer STA" However, it is not clear if there are any security implications related to responding to an potential peer. | Clarify meaning of "as soon as possible" | Accept – see 11-08-0777-00-000z
491 | Andrew | Myles | 11.z1 | 33 | 40 | T | N | "initiator STA" is used on a number of occasions. The use of "initiator STA" suggests a formal definition. However, it is not defined | Either formally define "initiator STA" or change to something like "the STA that initiates the setup …" | Accept – see 11-08-0566-00-000z
492 | Andrew | Myles | 11.z1 | 33 | 50 | T | Y | The text states, "After a successful response, the initiating STA further prepares the direct link for Data transmissions by starting the 4-way Handshake." Presumably completing the 4 way handshake is more important than starting it | Make completion of the 4 way handshake the precursor to the next step | Accept – see 11-08-0566-00-000z
493 | Andrew | Myles | 11.z1 | 34 | 2 | T | Y | The text in the first paragraph describes how direct data path transmission starts with "may" (x2), "should" and "possibly". However it is unclear what "shall" be required and what the affects of each options is (good or bad) | Make it clear what is a "shall", and the reason one might take or not take each option. | Accept – see 11-08-0566-00-000z The paragraph has been reshuffled to make it more clear.
494 | Andrew | Myles | 11.z1 | 34 | 5 | T | Y | The text describes how to avoid reordering problems by delaying the switch. However, no advice is provided on how long one should wait | Consider providing advice | Accept – see 11-08-0566-00-000z The text now states the duration of the delay is implementation specific and has a 0 default value. See also CID 499, 482.
495 | Andrew | Myles | 11.z1 |  |  | T | Y | The text does not describe what happens when a peer disappears | Clarify | Accept – see 11-08-0777-00-000z
496 | Artur | Zaks | 11.z1 | 33 | 43 | T | Y | the "set timeout" MIB vatiable is not defined | Define new MIB variable dor11TDLSSetTimeout with default value of 1 sec. | Counter – see 11-08-0566-00-000z A reference is made to the existing MIB variable.
497 | Artur | Zaks | 11.z1 | 33 | 43-45 | T | Y | The definition flow is not clear: why after setup is terminated by timeout , the initiator sends TDLS Setup Confirm? | Clarify the definition. | Accept – see 11-08-0566-00-000z
498 | Artur | Zaks | 11.z1 | 33 | 50-51 | T | Y | "After successful response" is not clear: what response? | Clarify the definition. | Accept – see 11-08-0566-00-000z
499 | Artur | Zaks | 11.z1 | 34 | 5 | T | Y | Definition "…possible after additional delay to account for potential EDCA related reordering…" is not clear. | Clarify the definition. Define delay MIB variable. | Counter – see 11-08-0566-00-000z The text has been clarified. See also CID 494 and CID 482.
500 | Artur | Zaks | 11.z1 | 34 | 6-7 | T | Y | The intention of last sentence in the paragraph is not clear. | Remove the sentence or provide additional explanation of intention of the purpose and what message exchange shall be used. | Accept – see 11-08-0566-00-000z
501 | Artur | Zaks | 11.z1 | 34 | 10 | T | Y | The appropriate reason code to be used is not clear. | Clearly state what reason code shall be sent. | Counter – Statement is not required and has been removed.
502 | Artur | Zaks | 11.z1 | 34 | 17, 18 | T | Y | The appropriate reason codes to be used is not clear. | Clearly state what reason codes shall be sent. | Counter – Statements are not required and have been removed.
503 | Arul Durai Murugan | Palanivelu | 11.z1 | 32 |  | T | Y | A non AP STA decides to establish a DLS with another non AP STA after sending it a Link RCPI and then determines if it should establish a peer link or not. However the non AP STA may be in Power Save mode and might not respond. | The non AP STA should send the Link RCPI after the DTIM beacon. | Decline – There is no guarantee that a STA is awake after the DTIM beacon. Also, directed traffic is only possible after the direct link has been set up.
504 | Bill | Marshall | 11.z1 | 33 | 40 | T | y | lack of normative language in this clause | change "sends" to "shall send" | Accept – see 11-08-0566-00-000z
505 | Bill | Marshall | 11.z1 | 33 | 41 | T | y | lack of normative language in this clause | change "responds" to "shall respond" | Accept – see 11-08-0566-00-000z
506 | Bill | Marshall | 11.z1 | 33 | 42 | T | y | lack of normative language in this clause | change "responds" to "shall respond" | Accept – see 11-08-0566-00-000z
507 | Bill | Marshall | 11.z1 | 33 | 44 | T | y | lack of normative language in this clause | change "then sends" to "shall then send" | Accept – see 11-08-0566-00-000z
508 | Bill | Marshall | 11.z1 | 33 | 45 | T | y | application of RSNA security to TDLS deserves a separate paragraph | insert a paragrpah break before "RSNIE, SMK… | Accept – see 11-08-0566-00-000z
509 | Bill | Marshall | 11.z1 | 33 | 48 | T | y | confusion here about when the direct link is ready. Either it is ready to be used after the setup sequence completes, or it is ready only after the 4-way handshake completes, or it is ready after the TDLS DL Path Switch Request. All are stated to be true.... | Move the sentence "When the TDLS Setup handshake…" to be after line 51. | Accept – see 11-08-0566-00-000z
510 | Bill | Marshall | 11.z1 | 33 | 50 | T | y | This paragraph belongs with the sentences above that deal only with DLS in an RSNA. It should be included in that paragraph, instead of appearing in its own paragraph | as in comment | Accept – see 11-08-0566-00-000z
511 | Bill | Marshall | 11.z1 | 34 | 9 | T | y | the term "direct link" was used earlier in this subclause, but here it switches to "direct Rx path". Be consistent | change "direct Rx path" to "direct link" throughout | Decline – the term direct Rx path is used here on purpose to emphasize the unidirectional receving on the direct link.
512 | Bill | Marshall | 11.z1 | 34 | 19 | T | y | Reason code appears in requests (giving the reason for the request). Status codes appear in the resposes | change "Reason Code" here and on line 20 to "Status Code" | Counter – See CID 501.
513 | Bill | Marshall | 11.z1 | 34 | 8 | T | y | Missing from this subclause are the rules for transmission of data frames once the direct link is established. There is no reason why the rules should be diffrerent from those that apply to "through-the-AP" DLS. | Insert a paragraph at line 8 of page 34 with text "After establishment of the direct link, the data transfer procedures given in 11.7.2 shall be followed." | Decline – The rules for transmission are no different with and without direct link. It may be considered to remove 11.7.2, or 11.7 as a whole.
514 | Brian | Hart | 11.z1 | 34 | 11 | T | y | "shall … as soon as possible" is not testable | change to "shall cease transmissions, which should be as soon as possible" | Counter – see CID 494.
515 | David | Hunter | 11.z1 | 34 | 30 | T | Y | Need section similar to 802.11-2007's 11.7.4. | Add section on "Error recovery upon a peer failure" to describe what the TDLS functionality needs to do for error recovery. | Decline – the error condition for the setup is already specified (dot11DLSResponseTimeout), while the out of range condition on a direct link is similar to the same condition on the AP link, for which no timeout is specified either.
516 | David | Hunter | 11.z1 | 34 | 30 | T | Y | Need section similar to 802.11-2007's 11.7.5. | Add section on "Secure TDLS operation" to describe what the TDLS functionality needs to do for security. | Decline – the security handshake is referenced in 11.z1 and specified in 8.5.9 of TGz Draft 1.0.
517 | Dorothy | Stanley | 11.z1 | 30 |  | T | N | The paragraph beginning "After a successful response" needs more description or reference to the 4-Way Handshake. |  | Accept – See CID 498.
518 | Douglas | Chan | 11.z1 | 34 | 2-7 | T | Y | This paragraph which describes operation with the TDLS DL Path Switch Request is unclear and certainly too vague for a standards specification. For example, what is the case that "in this case" refers to? What are the durations of the additional delays of these "possibly after additonal delays"? And how does using this Switch Req helps avoid "potential reordering of frames b/w the AP path and the DL"? What are these "message exchange" for "The STA may also use a msg exchange which is part of the DLS or the peer key handshake for this purpose"? | Please clarify. | Accept – see 11-08-0566-00-000z
519 | Ganesh | Venkatesan | 11.z1 | 33 | 36-37 | T | Y | "The Link RCPI measurement request and report are sent to the peer STA directly" What does this mean? Are the STAs expected to have a direct link already in order to do this measurement? | Clarify. Specifically, is the expectation that one sets up a direct link (or attempts to). If the setup fails, then 'through the AP' is the only path. However, if the setup is successful, the initiator can evaluate the relative viability (outside the scope of this spec) of the 'through the AP' and 'direct link' path using the RCPI measurement. Based on the assessment. the direct link is either sustained or torn down. | Accept – see 11-08-0777-00-000z
520 | Ganesh | Venkatesan | 11.z1 |  |  | T | Y | need to tie-in the relation between dot11TunnelDirectLinkSetupImplemented and the TDLS capability | Use the structure "if dot11TunnelDirectLinkSetupImplemented is true …" | Accept – see 11-08-0566-00-000z
521 | Ganesh | Venkatesan | 11.z1 | 34 | 16 | T | N | [KS] There are some perceived benefits of doing TDLS Direct link on a channel different from the one that the BSSID was using. There are also significant challenges in doing an off-channel operation (radar detection, 11n-rules for 40/20 MHz IBSS, DFS for IBSS, regulatory, etc.). | Consider adding an off-channel scheme to this amendment, if it is clearly addresses the (some listed) issues. | Accept – see 11-07-2762-06-000z
522 | George | Bumiller | 11.z1 | 33 | 50 | T | Y | Is this correct? Is SMKSA established using TDLS set-up protocol? | Believe the paragraph should be removed. | Counter – the security portion of the spec has been replaced per the adoption of 08/0476r0.
523 | Guido | Hiertz | 11.z1 | 33 |  | T | Y | There is no guarantee that a frame delivered to the AP will be forwarded to the destination. 802.11-2007 defines: "This service provides peer LLC entities with the ability to exchange MSDUs. To support this service, the local MAC uses the underlying PHY-level services to transport an MSDU to a peer MAC entity, where it will be delivered to the peer LLC. Such asynchronous MSDU transport is performed on a connectionless basis. By default, MSDU transport is on a best-effort basis. [...] There are no guarantees that the submitted MSDU will be delivered successfully." Accordingly, TDLS set-up frames may be lost. However, 802.11z defines: "If there is no response within the set timeout, the initiator STA should conclude that the intended peer STA does not support TDLS and the setup procedure is terminated." Is there no retry mechanism? What about a timer after which a TDLS setup may be retried? What happens is a STA transitions from one BSS to another? May the STA retry to set-up a TDLS link when coming back into a previous BSS? | Define how often a TDLS setup message may be resend. Define the necessary interval. Describe the behavior when a STA transitions between BSSs. | Decline – Frames should typically not get lost at the AP. However, including a retry mechanism may be an implementation option.
524 | Guido | Hiertz | 11.z1 | 33 |  | T | Y | Since the TDLS Setup Request is a data frame, it must have a UP. "To setup a direct link, the initiator STA sends a TDLS Setup Request to the intended peer STA." Which UP to use? | Define the TID/UP used for the frame transmission. | Accept – see 11-08-0566-00-000z
525 | Hideyuki | Suzuki | 11.z1 | 33 | 50 | T | Y | My understanding is that all of the information which are necessary to build a STK are already exchanged through the SMK Handshake, so is the 4-Way STK Handshake really needed? | Need careful consideration on whether TDLS PeerKey Handshake and 4-Way handshake should be combined into 3-Way TDLS Setup Handshake or not, then modify the description of TDLS PeerKey Handshake appropriately. | Counter – the security portion of the spec has been replaced per the adoption of 08/0476r0.
526 | Hideyuki | Suzuki | 11.z1 | 34 | 25 | T | Y | What happens if two parties at the same time teardown? | TDLS Peer Key Handshake needs to be fixed from the viewpoint of the peer to peer model in order to support simultaneity. | Accept – see 11-08-0777-00-000z
527 | Hideyuki | Suzuki | 11.z1 | 34 | 25 | T | Y | What happens if teardown message is lost? | Need to consider such a consistency requirement and add an adequate error handling procedure if needed. | Accept – see 11-08-0777-00-000z
528 | Hongyuan | Zhang | 11.z1 | 30 |  | T | Y | A non AP STA decides to establish a DLS with another non AP STA after sending it a Link RCPI and then determines if it should establish a peer link or not. However the non AP STA may be in Power Save mode and might not respond. | The non AP STA should send the Link RCPI after the DTIM beacon. | Counter – see 11-08-0777-00-000z – the text has been clarified to state that the Link RCPI frames can be sent only after the direct link has been established.
529 | Jarkko | Kneckt | 11.z1 | 34 | 2 | T | Y | The path switch protocol is complicated and not needed. If both STAs in direct link may propose path switch and both directions are switched at the same time a ping pong effect may occur. The ping pong effect may block frames transmission from other side and cause delays and frame drop. | Remove the path switch protocol and allow free path usage for the STAs that are using DLS. | Decline – The path switch protocol has two purposes: to avoid potential reordering in switching from the AP path to the direct link, and to allow a peer STA the option of going into power save without tearing down the direct link (i.e. the direct link stays logically in place).
530 | Jarkko | Kneckt | 11.z1 | 34 | 2 | T | Y | The operation during path switch for the STAs that use DLS is poorly described. May STAs transmit frames to eachother during the path switch process? | Please clarify | Decline – The description is believed to be clear.
531 | Jarkko | Kneckt | 11.z1 | 34 | 2 | T | Y | Why both STAs in DLS need to use the same path for frames transmission? Strict requiremetn to use the same path creates delays and complications to path switch | Remove the path switch protocol and allow free path usage for the STAs that are using DLS. | Decline – The decision of which path to use is already free, but the handshakes are there to manage whether a direct Rx path is enabled or not.
532 | Jarkko | Kneckt | 11.z1 | 34 |  | T | Y | STA using DLS should use the same path for contiguous frames (not use different route for every second frame) and change the path only if the other path is seen as clearly better alternative. The path change itself does not need any signaling or "pipe flush" operation as described currently | Remove the path switch protocol and allow free path usage for the STAs that are using DLS. | Decline – The decision of which available path to use is implementation specific, and a mechanism is present to avoid potential reordering in going from the AP path to the direct path.
533 | Leilei | Song | 11.z1 | 30 |  | T | Y | A non AP STA decides to establish a DLS with another non AP STA after sending it a Link RCPI and then determines if it should establish a peer link or not. However the non AP STA may be in Power Save mode and might not respond. | The non AP STA should send the Link RCPI after the DTIM beacon. | Counter – see 11-08-0777-00-000z – the text has been clarified to state that the Link RCPI frames can be sent only after the direct link has been established.
534 | Liwen | Chu | 11.z1 | 33 | 26 | T | Y | The draft does not define how to negotiate EDCA parameters/capacity and/or HT paragemters/capacity in a non-QoS/non-HT BSS. | Define the negotiation procedure accordingly. | Accept – see 11-08-0777-00-000z
535 | Liwen | Chu | 11.z1 | 33 | 40 | T | Y | When two STAs try to set up TDLS with each other at almost the same time, two STAs may all be the initiators. But the current security protocol does not allow two initiators. The setup protocol also does not address this scenario. | Use the method proposed in 11-08/290 to fix the problem. | Counter – see 11-08-0777-00-000z
536 | Liwen | Chu | 11.z1 | 34 | 9 | T | Y | Here only disabling direct Rx path is defined. | Include disabling direct Tx path here. | Declined – The direct Tx path may always not be used by a STA. What is important is that it knows whether the direct Rx path is enabled or not.
537 | Liwen | Chu | 11.z1 | 34 | 16 | T | Y | Here only switching to direct Rx path is defined. | Include switching direct Tx path here. | Declined – See CID 536.
538 | Liwen | Chu | 11.z1 | 33 | 35 | T |  | A Link RCPI Measurement Request may not be received by an peer STA since it may be in sleeping state. A mechanism should be included to make sure the peer STA can receive Link RCPI Measurement Request frame. | Change the draft accordingly. | Counter - a reason code was added to indicate that a path switch is requested for a Link RCPI measurement, based on a proposal by Junling Hu. The DL Path Switch already has the function to activate the direct path and therefore active the peer STA if asleep.
539 | Lusheng | Ji | 11.z1 | 33 | 51 | T | Y | What "4 way handshake"? if it means the DLS set up 4-way handshake, specify it | Specify "4-way handshake as specified in 11.7.1" | Accept – see 11-08-0777-00-000z
540 | Lusheng | Ji | 11.z1 | 33 | 51 | T | Y | What "4 way handshake"? if it means the SMK 4-way handshake, then specify it. | Specify "SMK 4-way handshake" | Accept – see 11-08-0777-00-000z
541 | Lusheng | Ji | 11.z1 | 34 | 8 | T | Y | No specification for what channel access rules the data frames in TDLS should follow. | Specify "data frames transmitted over the direct link follows the same specification as in 11.7.2 | Declined – See CID 513.
542 | Lusheng | Ji | 11.z1 | 33 | 26 | T | Y | I am not very clear about how data frames are handled. If the direct link data frames are regular data frames, would not AP forward these frames again? Then what is the point for doing DL since the frame is transmitted by AP again. | Add some text describing how direct link data frames are processed. | Accept – see 11-08-0566-00-000z Directed frames are not retransmitted by the AP because they carry the MAC address of the Peer STA as the RA.
543 | Lusheng | Ji | 11.z1 | 33 | 26 | T | Y | Not clear about the relationship between DLS and TDLS. When to use which. If the AP and the STAs all support DLS, and STAs both syupport TDLS, which one to use? Or can you use TDLS atop of DLS? | Specify. | Decline – which handshake to use is a policy decision on behalf of the STA.
544 | Matt | Smith | 11.z1 | 33 | 40 | T | Y | "To setup a direct link, the initiator STA sends a TDLS Setup Request to the intended peer STA." You probably want to add "via the AP" or some such language to make it clear that this frame is not sent directly to the peer STA, but in a 3-address format through the AP. | Please clarify. | Accept – see 11-08-0566-00-000z
545 | Matt | Smith | 11.z1 | 33 | 26 | T | Y | Direct communication between STAs, i.e., not through an AP, has a good potential to introduce additional hidden node issues in a BSS. What additional protection mechanisms are needed to avoid mitigate this phenomenon? | Determine when/if protection such as RTS/CTS needs to be enabled. | Accept – see 11-08-0566-00-000z
546 | Matt | Smith | 11.z1 | 33 | 26 | T | Y | Some optional HT features brought in the 11n ammendment, like the Greenfield preamble, do not provide interoperability with HT or non-HT STAs that do not support this feature. Given that TDLS can be used in any BSS (HT or legacy), what restrictions are necessary to ensure that, for example, HT STAs using Greenfield preamble won't create interoperability problems in legacy BSSes. | Give some thought to the problems created by optional features which are incompatible with legacy BSSes and create a set of rules to ensure that other non-AP and AP STAs are not detrimentally affected by STAs that wish to use DLS. | Accept – see 11-08-0777-00-000z
547 | Matthew | Fischer | 11.z1 | 33 | 35 | T | Y | The Link RCPI might not make it to the recipient if the TDLS is not already set up because SMK has not been established, and the RCPI frame is potentially a class 3 frame and the recipient might be RSN, in which case, I believe the recipient would drop the frame. | I think that you need to maybe define a new set of RCPI request and response frames in the mgmt action category PUBLIC. | Counter – the definition has been modified so that Link RCPI measurement requests can be sent only after the direct link has been set up.
548 | Matthew | Fischer | 11.z1 | 33 | 40 | T | Y | It is not clear whether this procedure includes a negotiation of the link parameters, for example. I think that you need a new reason code or two in 7.3.1.9 that allow such negotiation to take place. | I had assumed that the Link Identifier was for the purpose of allowing a negotation of for example, the channel for the TDLS, but I see, in reviewing the frame format, that this is not the case - can the link identifier be extended to allow the concept? | Counter – see 11-07-2762-06-000z, which adds off-channel DLS as suggested by the commenter.
549 | Matthew | Fischer | 11.z1 | 33 | 26 | T | Y | There are quite a few different values for the reasons for both DL and AP path switch, and none of the uses of these reasons is really explained in this subclause. "Appropriate reason code" is not very helpful. And some of the language is not normative. And I am not sure of what the distinction between the AP path switch and DL path switch messages is. It appears that maybe one is just to enable and the other is to disable the path. Not sure why the names were chosen as they are. And it is not clear which STA may send either of these frames and under what circumstances. | Provide a bit more detail when explaining how to use these frames and their associated reason codes. Which STA on which end of the link is allowed to send which frame at which time? It is not clear whether the language was intended to be a recommendation or mandatory behavior - in either case, I ask that many of the simple declarative sentences be changed to use normative verbs. Not sure if the sentences should also use MLME or SME as the operative subject when behavior is described. Note that because the MLME SAPs describe the SME as being in charge, I believe that the appropriate subject for these behavioral sentences is SME, but I cannot be certain on this point... | Accept – see 11-08-0566-01-000z
550 | Matthew | Fischer | 11.z1 | 33 | 26 | T | Y | I think that I did not see any explanation of how to use the Peer traffic indication frame. | Provide normative text describing the use of the Peer traffic indication frame. | Decline – Description is present in 11.2.1.12
551 | Matthew | Fischer | 11.z1 | 32 | 26 | T | Y | There is a general lack of use of normative language in this subclause. | Add normative language as needed - I'm not sure what is supposed to be should, shall or may… | Accept – See CIDs 504-508
552 | Meiyuan | Zhao | 11.z1 | 33 | 40 | T | Y | Fail to specify protocol behavior when both STAs initiate TDLS requests simultaneously. In particular, it's not clear how to break the tie and how to handle unexpected incoming frames, such as receiving a request after sending a request or receiving a request after sending a confirm (in case of wierd frame reordering), etc. | Specify protocol behavior to handle simultaneous initiation. | Accept – see 11-08-0777-00-000z
553 | Meiyuan | Zhao | 11.z1 | 34 | 25 | T | Y | Fail to specify protocol behavior when both STAs send teardown requests simultaneously. Again, it's not clear how to break the tie and how to handle expected incomfing frames, such as receiving a teardown request after sending a teardown request. Not clearful design of the procedure can lead to deadlocks and livelocks. | Specify protocol behavior to handle simultaneous teardown. | Accept – see 11-08-0777-00-000z
554 | Meiyuan | Zhao | 11.z1 | 34 | 25 | T | Y | Since teardown request and response are transmitted via AP, it could lead the situation where some of the data is still in transmission while one or two STAs decide to teardown the link. A simple "request-response" is not sufficient to handle this case. Check TCP design to see how to clearfully tearndown a connection without losing data in transmission. | Specify protocol behavior to teardown the link with consideration of data frames on the fly. | Decline – the text states that after transmitting a teardown request or response, the STA shall send no further frames over the direct link.
555 | Meiyuan | Zhao | 11.z1 | 34 | 25 | T | Y | What happens if one STA is requesting path switch to AP and the other STA is requesting link teardown? Lacks specification on how to handle unexpected frames during either the procedure of path switch or tear down. Not clearfully specifying the behavior could lead to deadlocks. | Specify protocol behavior to handle protocol interaction of TDLS teardown and path switch. | Accept - see 11-08-0777-00-000z
556 | Meiyuan | Zhao | 11.z1 | 34 | 2 | T | Y | What happens if one of the STAs on the direct link has changed the AP that it communicates with. Since the direct link is manaed under the same BSSID, the link should be torn down when STA change its AP. | Specify mandatory behavior that STA shall tear down its direct links with other STAs between it changes its AP. | Counter – Appropriate reason codes were added, but mandatory behavior is not possible because the connection with the current AP may have been lost.
557 | Michael | Livshitz | 11.z1 | 34 | 9 | T | Y | “When a STA intends to disable its direct Rx path, for instance to suspend receiving over the direct link, it sends a TDLS AP Path Switch Request with the appropriate reason code to the peer STA. Upon receipt of TDLS AP Path Switch Request, the receiving STA shall cease transmissions over the direct link as soon as possible. When no further Data frames will be transmitted over the direct link, the responding STA shall send a TDLS AP Path Switch Response. The requesting STA may enter a power save mode after receiving the TDLS DL Path Switch Response”. I believe we are talking here about general case of switching from direct path to AP path. It is unclear at which moment [or not at all?] the STA requesting the switch shall cease transmissions over the direct link. Did we intend to allow asymmetric paths (like sending a frame direct, and mandating a response through an AP)? | Change the quoted sentence to something along the following lines: “When a STA intends to switch from direct path to AP path, it suspends transmitting over the direct path and then sends a TDLS AP Path Switch Request with the appropriate reason code to the peer STA. Upon receipt of TDLS AP Path Switch Request, the receiving STA shall cease transmissions over the direct link as soon as possible. When no further Data frames will be transmitted over the direct link, the responding STA shall send a TDLS AP Path Switch Response. The requesting STA may enter a power save mode after receiving the TDLS DL Path Switch Response”. | Decline – the path switch is uni-directional.
558 | Michael | Livshitz | 11.z1 | 34 | 17 | T | Y | “A STA may request a peer STA to enable its direct Rx path by sending a TDLS DL Path Switch Request, with the appropriate reason code. Upon receipt of the TDLS DL Path Switch Request, the receiving STA may enable the direct Rx path and respond with a TDLS DL Path Switch Response with the appropriate reason code. The requesting station shall not transmit frames on the direct link before receiving a TDLS DL Path Switch Response indicating that the Rx path was enabled (reason code 0).” Treat this as a switch from AP path to direct path. Specify the moment when the STA responding to the switch can start transmissions on the direct path. | Treat this as a switch from AP path to direct path. Specify the moment when the STA responding to the switch can start transmissions on the direct path. | Decline – the path switch is uni-directional, so it has no impact on how frames in the other direction are routed.
559 | Michael | Livshitz | 11.z1 | 34 | 22 | T | Y | “When a STA intends to enter a power save mode, it may suspend the direct link by shutting down the direct Rx path, or enter the Peer PSM by sending a frame with the power management bit set. See 11.2.1.12.” Change from “by shutting down the Rx Path” to “by switching to AP path”. | Change from “by shutting down the Rx Path” to “by switching to AP path”. | Accept – see 11-08-0777-00-000z
560 | Michael | Bahr | 11.z1 | 33 | 35-38 | T | N | The paragraph says that Link RCPI measurement request and report are sent directly to the peer STA, but there haven't been no direct link setup yet. | Correct this. | Accept – see 11-08-0777-00-000z
561 | Michael | Bahr | 11.z1 | 33 | 44-45 | T | Y | The initiator sends a TDLS Setup Confirm to the peer STA if it does not support TDLS? | improve readibility and clearness of paragraph. | Accept – see 11-08-0566-00-000z
562 | Michael | Bahr | 11.z1 | 33-34 | 24-29 | T | Y | It is nowhere mentioned how TDLS relates to the already existing DLS procedure. | Add text for relation of TDLS to DLS. Clause 11.z1 should follow immediately clause 11.7 DLS operation. | Decline – which protocol to use (if both would be available) is a policy decision on behalf of the station.
563 | Michael | Bahr | 11.z1 | 33 | 28-29 | T | Y | The characteristic of TDLS is the encapsulation of TDLS signalling frames in data frames. However, it is not clear how this is done and how a receiving STA recognizes that the payload is actually a TDLS signalling frame and not a real payload. | Specify encapsulation procedures. | Decline – see 7.2.2.1
564 | Michael | Montemurro | 11.z1 | 33 | 50 | T | Y | I thought the SMKSA was established using the TDLS set-up protocol. Unless I'm missing something, this sentence/paragraph looks to be something from an old proposal. | Remove this paragraph. | Counter – the security portion of the spec has been replaced per the adoption of 08/0476r0.
565 | Michelle | Gong | 11.z1 | 33 | 35-38 | T | Y | A complete measurement procedure needs to be define for measuring the quality of the direct link. RCPI is not an accurate indicator of the link quality. It can be particularly misleading for MIMO technologies. Instead, PHY data rate, PER, and MAC retry counters should be used. Probing frames need to be send between the two peer STAs for measurement purposes. | Define a complete measurement procedure and include more accurate link quality indicator, such as PHY data rate, PER, and MAC retry counters. | Decline – the Link RCPI measurements provide enough measurement detail for purpose of direct link.
566 | Michelle | Gong | 11.z1 | 33 | 36-37 | T | Y | This sentence indicates that the link measurement request/report should be sent over the direct link. In 11k, such request/report are always sent to associated STAs. Before the direct link is set up, there is no way to protect these messages. One request frame is not enough for measuring PHY data rate, PER, and MAC retry counters. Instead, some generic probing frames that don't contain critical information can be used and they don't have to be processed. | Using some generic data frames instead of a link measurement request for measurement purposes. Send link measurement request/report through the AP because the direct link hasn't been set up yet. Measure PHY data, PER, and MAC retry counters in addition to RCPI. | Counter – the text has been updated to avoid Link RCPI measurement requests to be transmitted before a direct link is in place.
567 | Michelle | Gong | 11.z1 | 33 | 28-51 | T | Y | It is not clear that whether a STA is allowed to set up multiple direct links with different peer STAs. If so, please describe how this can be done and define procedures to support this behavior. If not, please clarify in the draft why this behavior is not allowed. | As suggested | Accept – see 11-08-0777-00-000z
568 | Michelle | Gong | 11.z1 | 33 | 28-51 | T | Y | In a peer-to-peer network, both STAs may initiate the TDLS Setup Request around the same time. Therefore, the STAs need to handle the situation when after it sends out a request, it may receive a request from its peer but not a response. | Define a procedure for peer STAs to handle such a situation. | Accept – see 11-08-0777-00-000z
569 | Michelle | Gong | 11.z1 | 34 | 22-23 | T | Y | When a STA intends to enter the power save mode, it needs to inform both the AP it's associated with and the peer STA that it has a direct link with. Please clarify this in the statement. | As suggested | Accept – See CID 483.
570 | Michelle | Gong | 11.z1 | 34 | 25-29 | T | Y | Why are Rx and Tx paths differntiated here? A direct link should be bi-directional. I understand that the Tx and Rx behaviors are different during the TDLS tear down. Yet, the terms "Rx path" and "Tx path" are not clearly defined and can be replace with better terms. | As suggested | Decline – A direct link does not need to be bidirectional, it may be unidirectional.
571 | Michelle | Gong | 11.z1 | 34 | 25-29 | T | Y | Here, TDLS Teardown Rquest/Response are sent through the AP. Yet, the procedure would work even when the frames are sent through the direct link. For instance, the recipient of the Teardown Request frame just needs to respond with a TDLS Teardown Response. It should destroy the related security parameters after getting an ACK back from the initiator. I'm not sure whether sending these frames through the AP provides any advantage. If there are important technical reasons that are unknown to me, please add a note to clarify. If not, please remove this requirement. | Either clarify why this frame has to be sent through the AP or allow the TDLS Teardown Request/Response frame being sent over the direct link. | Decline – whether a frame can be sent directly depends on whether the Peer STAs direct Rx path is enabled. Even though some TDLS frames could be transmitted directly in some cases, the perceived advantage of doing so would be minor, while the rules would probably be rather complex.
572 | Michelle | Gong | 11.z1 | 34 | 25-29 | T | Y | The procedure described here does not handle error conditions. For instance, what would the STAs do if the request or the response message is lost? | Specify STAs' behaviors when error conditions occur | Accept – see 11-08-0777-00-000z
573 | Michelle | Gong | 11.z1 | 34 | 1-29 | T | Y | As a general comment, none of the signaling procedures defined here has sufficient error condition handling mechanisms. Given that packet losses are very common in a wireless environement, robust protocol design requires error handling mechanisms. | Please specify error handling mechanisms for defined signaling procedures. | Accept – see 11-08-0777-00-000z
574 | Moussa | Bavafa | 11.z1 | 33 | 26 | T | Y | This subclause seem to be missing much deatil explaining the TDLS setup. Adding more normative text would also help quite a bit on clarifying the intended bahaviour. | Provide more detailed info and normative text to the section. | Accept – see 11-08-0566-00-000z
575 | Naveen | Kakani | 11.z1 | 33 |  | T | Y | The proposed TDLS mechanism doesn't address all the issues related to setting up the link in a Domain other other than the current operating band. Example: Co-existence with other radios, .. | Please clarify | Accept – see 11-07-2762-06-000z
576 | Osama | Aboul-Magd | 11.z1 | 33 | 26 | T | Y | The operation of the tunneled Direct Link Setup is very vague. Since AP is involved in the process, the how the AP will know that a frame is sent over a direct link or using the normal procedure. In infrastructure mode the AP will receive the frame and relay it to its destination. It seems to me that the AP will continue to perform this function no matter whether a frame is received over a direct link. | Clarify the operation of TDLS | Accept– 11-08-0566-00-000z clarifies TDLS operation and address settings. The AP is not involved in direct link communications because At is set to the Peer STA MAC address.
577 | Osama | Aboul-Magd | 11.z1 | 33 | 26 | T | Y | DLS setup currently allows a DLS to be setup with some QoS level using either EDCA or HCCA. Does TDLS allows a link to be set with QoS support? If yes, then how? Given that the AP is not involved in the process | Explain how | Accept – see 11-08-0777-00-000z
578 | Osama | Aboul-Magd | 11.z1 | 33 | 26 | T | Y | DLS setup currently supports admission control performed by the AP if QoS is requested. Is this still the case with TDLS? | Explain how | Accept – see 11-08-0777-00-000z
579 | Stephen | Emeott | 11.z1 | 33 | 40 | T | Y | Its unclear whether the Setup Request, Response and Confirm messages must go through an AP | Modify sentence to read "To setup a direct link, the initiator STA sends a TDLS Setup Request to the intended peer STA via a common serving AP" | Accept – see 11-08-0566-00-000z
580 | Stephen | Emeott | 11.z1 | 33 | 48 | T | Y | It should be made clear that STA with TDLS peer key security do not accept frames until after the 4-way handshake is completed | Change sentence to read "When the TDLS Setup Handshake has been completed STAs not implementing TDLS peer key security shallaccept frames received over the direct link." | Accept – see 11-08-0566-00-000z
581 | Tomoko | Adachi | 11.z1 | 33 | 36 | T | Y | "The Link RCPI measurement request and report are sent to the peer STA directly." This is sent after the setup because it says it is transmitted directly to the peer STA. It will be useful if the TDLS capable STA can figure out the intended peer STA is available and/or the link between the intended peer STA is good enough to transmit directly. | Add such kind of behavior. | Decline – the requested behavior is deemed to add too much complexity for the gain. It is noted that the signal strength can also be estimated from overheard transmissions to the AP.
582 | Tomoko | Adachi | 11.z1 | 33 | 44 | T | Y | "The initiator then sends a TDLS Setup Confirm to the peer STA to confirm the receipt of the TDLS Setup Response." Why do we need this confirmation frame? A response to a request frame is enough. | Remove the TDLS Setup Confirm frame from the draft. | Decline – the confirm message contains step 3 of the SMK handshake.
583 | Tomoko | Adachi | 11.z1 | 34 | 2 | T | Y | "*After transmitting a last Data frame* through the AP path and before transmitting the first Data frame over the direct link, a STA may send a TDLS DL Path Switch Request." From this sentence, the one that sends the TDLS DL Path Switch Request seems to be a STA which is transmitting data frames. But I think the reordering is something that matters the STA on the receiving side and it will be effective if the STA which will be a receipient of the data can request this. | Enable a STA that is a recipient side of the direct link to send the TDLS DL Path Switch Request. The STA receiving this request shall transmit a TDLS DL Path Switch Response after it is prepared to transmit over the direct link. (It may be better to define the terms for STAs to distiguish which one is the transmission side and which one is the recipient side.) | Decline - The transmitter decides when to switch between the AP path and the DL path, so only the transmitter knows when to send the TDLS DL Path Switch Request.
584 | Tomoko | Adachi | 11.z1 | 34 | 9 | T | Y | "When a STA intends to disable its direct Rx path, for instance to suspend receiving over the direct link, it sends a TDLS AP Path Switch Request with the appropriate reason code to the peer STA." | Change it to "When a STA intends to disable its direct Rx path, for instance to suspend receiving over the direct link, it may send a TDLS AP Path Switch Request with the appropriate reason code to the peer STA." | Counter – See CID 483
585 | Tomoko | Adachi | 11.z1 | 34 | 16 | T | Y | "A STA may request a peer STA to enable its direct Rx path by sending a TDLS DL Path Switch Request, with the appropriate reason code." This should be written under the assumption that the TDLS AP Path Switch frame exchange succeeds. | Add "After the TDLS AP Path Switch frame exchange succeeds," at the beginning of the sentence. | Counter – See CID 483
586 | Tomoko | Adachi | 11.z1 | 34 | 19 | T | Y | "reason code" Looking at 7.2.2.1.7 TDLS DL Path Switch Response frame format, there is no reason code but a result field (note that it is also not a code). | Change it to "result field". Also make the same change to the one in line 20. | Accept – see 11-08-0566-00-000z
587 | Tomoya | Yamaura | 11.z1 | 34 | 14 | T | N | Here is "….the TDLS DL Path Switch Response." But I think this should be "….the TDLS AP Path Switch Response.", because this subclause explains AP path switch. It might be an editorial comment, but I classified this as technical for safe side. | Replace "DL" here with "AP". | Accept – see 11-08-0566-00-000z
588 | Tomoya | Yamaura | 11.z1 | 33 | 35 | T | Y | According the text, to have a report of RCPI at the peer STA, Link RCPI Req frame will be sent using direct link in a management frame. This is the only one frame, which uses management frame via direct link, for 11z MAC signaling. However, this means that this frame may not be received by the expected peer STA when it is in PS mode. | Solve this problem. For example, - add new definitions of TDLS Wakeup Request frame and its Response (both are tunnneled at AP). - also add them to PICS. - Add the rule in 11.z1 such as "before transmitting Link RCPI Request via Direct Link, STA shall transmit TDLS Wakeup Request frame via AP. After receicing its Response frame, then STA can transmit Link RCPI Request." | Decline – The TDLS DL Path Switch Request is the equivalent of the proposed wakeup request.
589 | Tomoya | Yamaura | 11.z1 | 34 | 3 | T | Y | Here is "The first Data frame transmitted over the direct link should be transmitted after receipt of the TDLS DL Path Switch Response in this case, possibly after additional delay to account for potential EDCA related reordering inside the AP. " However, such delay cannot solve the problem when STA use multiple ACs. When we have multiple ACs, Data may be received before receiving Path Switch Req. It means we would need Path switch reorder. Also, "additional delay" in this sentence is ambiguous. | Solve this problem. For example, disallow multiple ACs. Other solutions would be fine if it can solve this. Also, if we would still try to solve the problem using "additional delay", please define the parameter name, and specify the value. | Counter – See CIDs 482, 494, 499.
590 | Tomoya | Yamaura | 11.z1 | 33 | 26 | T | Y | Now, 11z is using a part of function defined in 11k, i.e., Link RCPI Measurement. According to Annex A (PICS), only LinkRCPI Request/Response shall be requested for 11z, but whole of 11k is not necessary to be supported. This is reasonable because 11k is so broad and some function in 11k, e.g., LCI measurement will not be required. However, this mantdatory/optional description is only in Annex-A, but not in the text. This is not enough. | Please add some text in 11.z1 to specify that whole of 11k functionality is not required, but only RCPI Request/Response is required. | Decline – the current text does not imply that any functionality other than the Link RCPI measurement needs to be implemented for TDLS.
591 | Vincenzo | Scarpa | 11.z1 | 33 | 26 | T | Y | EDCA parameters/capabilities and/or HT parameters/capabilities should be negotiable also in a non-QoS/non-HT BSS. | Provide an appropriate negotiation procedure. | Accept – see 11-08-0777-00-000z
592 | Vincenzo | Scarpa | 11.z1 | 33 | 40 | T | Y | When two STAs try to set up TDLS with each other at almost the same time, two STAs may all be the initiators. But the current security protocol does not allow two initiators. The setup protocol also does not address this scenario. | Use the method proposed in 11-08/290 to fix the problem. | Counter – see 11-08-0777-00-000z
593 | Vincenzo | Scarpa | 11.z1 | 34 | 9 | T | Y | Disabling direct Rx path should be defined. | As in the comment. | Declined – disabling the direct Rx path is addressed as part of the TDLS AP Path Switch
594 | Vincenzo | Scarpa | 11.z1 | 34 | 16 | T | Y | Switching to direct Rx path should be defined. | As in the comment. | Declined – enabling the direct Rx path is addressed as part of the TDLS DL Path Switch
595 | Zhiyu | Yang | 11.z1 | 30 |  | T | Y | A non AP STA decides to establish a DLS with another non AP STA after sending it a Link RCPI and then determines if it should establish a peer link or not. However the non AP STA may be in Power Save mode and might not respond. | The non AP STA should send the Link RCPI after the DTIM beacon. | Counter – see 11-08-0777-00-000z – the text has been clarified to state that the Link RCPI frames can be sent only after the direct link has been established.
596 | Dave | Stephenson | 11A.10.3 | XCI |  | T | Y | P802.11r-d9 states in the cited section that, "Received messages with Remote Frame Type other than 1 shall be discarded." | Amend this sentence to reflect that Frame Type 2 is now defined allow which correcting rules for discarding frames. | Accept – see 11-08-0776-00-000z
597 | Dave | Stephenson | 11A.10.3 | XCI |  | T | Y | P802.11r-d9 states in the cited section that, "Received messages with Remote Frame Type other than 1 shall be discarded." | Amend this sentence to reflect that Frame Type 2 is now defined allow which correcting rules for discarding frames. | Accept – see 11-08-0776-00-000z
598 | Bill | Marshall | A | 34 | 36 | T | y | "CFz" is not an appropriate item to appear in a document going to Sponsor Ballot | assign a proper item number | Accept – see 11-08-0776-00-000z
599 | Bill | Marshall | A | 34 | 36 | T | y | Reference for "CFz" should be to 11.z1 | as in comment | Accept – see 11-08-0776-00-000z
600 | Ganesh | Venkatesan | A |  |  | T | Y | TDLS requires the STAs to be QoS STAs. Hence there is a dependency on CF2 and CF12. If these are not true, TDLS cannot be supported. | Insert a row in Annex-A to define TDLS dependency of CF2 and CF12. | Decline – TDLS can (in theory) be supported by STAs which are not QoS capable.
601 | Peter | Ecclesine | A | 35 | 1 | T | Y | AM mode is CF1, and non-AP mode is CF2, so the Status entries of TDLS1.7 CF1&CFz:O and TDLS1.8 CF2&CFz:O should reflect that | per comment | Accept – see 11-08-0776-00-000z
602 | Tomoko | Adachi | A.4.3 | 34 | 36 | T | Y | The "References" column of CFz is empty. | Fill in the column with appropriate subclause numbers. | Accept – see 11-08-0776-00-000z
603 | Allan | Thomson | A.4.z1 | 35 | 1 | T | Y | TDLS1 is the main feature of TDLS and appears to be mandatory. It should not be considering not all markets or products require this capability. | Make this line consistent with previous row in PICS Table or remove this row and just leave previous one. That is, make the feature optional | Decline – the feature as a whole is optional per CFz:O (see A.4.3 IUT configuration, on page 40, line 26, of TGz draft 1.0).
604 | Matthew | Fischer | A.4.z1 | 35 | 2 | T | Y | The Peer Traffic frame is missing. | Add the peer traffic indication frame to the table. | Accept – see 11-08-0776-00-000z
605 | Tomoko | Adachi | A.4.z1 | 35 | 1 | T | Y | Not only subclauses in 7 but also those in 11 should be referred to. | As in comment. | Accept – see 11-08-0776-00-000z
606 | Tomoko | Adachi | A.4.z1 | 35 | 1 | T | Y | The status of TDLS DL Path Switch and TDLS AP Path Switch is CFz:M. I think transmitting the request frames is option and transmitting the response frames is mandatory. | Change the entries as in comment. | Decline – TDLS itself is optional (per CFz:O), but when TDLS is implemented, then supporting the path switches is mandatory.
607 | Tomoko | Adachi | A.4.z1 | 35 | 1 | T | Y | The status of Link RCPI Request/Report is CFz:M. Reading 11.z1, I thought it is optional. | Change the status entry to CFz:O. | Decline – responding to a Link RCPI Request is mandatory
608 | Tomoko | Adachi | A.4.z1 | 35 | 1 | T | Y | The Peer Traffic Indication frame is not in the list. | Add Peer Traffic Indication as an item, add references and status. This item should relate to Peer PSM AP mode. | Accept – see 11-08-0776-00-000z
609 | Bill | Marshall | Boilerplate | 1 | 12 | T | y | Amendment number should be 6 | as in comment | Accept – see 11-08-0776-00-000z
610 | Bill | Marshall | Boilerplate | 9 | 12 | T | y | Amendment number should be 6 | as in comment | Accept – see 11-08-0776-00-000z
611 | Adrian | Stephens | D | 36 | 9 | T | Y | "<ANA>" - the ANA does not administer these values. | Put in your best guess as to what the correct value is. I would also suggest an editorial note indicating that the values are dependent on ammendments x,y,z and subject to change. | Accept – see 11-08-0776-00-000z
612 | Allan | Thomson | D | 35 | 9 | T | Y | TunneledDirectLinkSetup, PSMAPmode and PSMClient mode are all suffixed with "implemented". If the feature is mandatory then this should be "enabled" not "implemented". If agreeing to make optional then add 3 additional attributes to capture both "implemented" and "enabled" states. | As per comment | Decline – TDLS is already optional (see CFz:O in A.4.3). The assumption is that the mentioned features are automatically enabled when implemented, so dual bits are not required.
613 | Bill | Marshall | D | 35 | 8 | T | y | show more context of this insertion. Show the remainder of the Dot11StationConfirEntry that is being modified, and how these changes are being added to the existing MIB definition | change "insert" to "change" on line 4. Incorporate the current definition of Dot11StationConfigEntry, and show the new lines with underlining. | Accept – see 11-08-0776-00-000z
614 | Bill | Marshall | D | 35 | 24 | T | y | There should be no "TBD"s in balloted drafts | assign the next sequential number for the MIB variable | Accept – see 11-08-0776-00-000z
615 | Bill | Marshall | D | 36 | 9 | T | y | These are not assigned by ANA, they are assigned by the TG editor. | assign the next sequential numbers for the MIB variables; also on line 19 and 30. | Accept – see 11-08-0776-00-000z
616 | Stephen | McCann | D | 36 | 22 | T | N | Why does this integer have the range (1...256), as opposed to (0...255). Does 0 have some significance? | Clarify the number range of this value. Is 0 significant? | The value 1 is the smallest value that makes sense for this parameter.
617 | Bill | Marshall | Frontmatter | 2 | 23 | T | y | base document for this amendment needs to track the timeline | drop Tgu from the list of prior amendments | Accept – see 11-08-0776-00-000z
618 | Bill | Marshall | Frontmatter | 2 | 12 | T | y | Amendment number should be 6 | as in comment | Accept – see 11-08-0776-00-000z
619 | Adrian | Stephens | General |  |  | T | N | I don't know the answer to this. What if an AP supports VLANs, and has two STA that want to communicate (is this meaningful?) using DLS? Can the tunnelled DLS make its way between VLAN segments? |  | Probably not, but this is a known limitation for TDLS.
620 | Andrew | Myles | General |  |  | T | Y | One is always more confident about a proposed new standard when someone has implemented at least a draft version | Provide some evidence that this protocol actually works by providing evidence that a working implementation exists, ie proof by example | Layer 2 tunneling is commonly used in the networking industry, and TGz builds on this. There are known cases in which layer 2 connectivity between stations associated with the same AP is not possible, such as in certain hotspot environments, but this has been accepted by the group as a known limitation for 802.11z.
621 | Bill | Marshall | General |  |  | T | y | Use of Ethertype 89-0d is fine, but current text in the base standard (introduced by 11r) will prevent it from working. | Include a change to 11A.10.3, showing the statement "Received messages with Remote Frame Type other than 1 shall be discarded." with strikethrough. | Counter – see CID 596
622 | Dee | Denteneer | General |  |  | T | N | A more versatile off channel feature would make this TDLS even more useful |  | Accept – see 11-07-2762-06-000z
623 | Dorothy | Stanley | General |  |  | T | N | Add missing text for all editorial notes | As in comment | Accept
624 | Douglas | Chan | General |  |  | T | Y | What is DLS's relation to IBSS operations? Can DLS be used with IBSS? Do we care? | Please clarify and provide normative text re. IBSS and DLS. | Accept – TDLS can not be used in an IBSS. Text provided in 11-08-0776-00-000z.
625 | Ganesh | Venkatesan | General |  |  | T | Y | DLS specific statistics should be specified. STA statistics is cumulative and can be more valuable if separated to include DLS specific information. | Update STA statistics and Traffic Stream metrics to include separate DLS specific statistics. | Decline – this is not deemed necessary, but the commenter is encouraged to bring in a proposal to address this issue.
626 | Guido | Hiertz | General |  |  | T | Y | Off-channel DLS solution is missing. Off-channel DLS is a very helpful technology to efficiently share unused spectrum. Furthermore, in an unlicensed spectrum any device may set-up an IBSS or an according network at any time. Thus, an exclusion of spectrum is neither feasible nor desirable. Since off-channel DLS devices are required to periodically come back to their AP's channel, the off-channel devices periodically check the conditions on the AP's channel. If the conditions on the AP's channel provide sufficient capacity, the off-channel DLS devices will no longer use the off-channel. Thus, off-channel DLS works a temporarily mechanism. It is in the off-channel DLS devices' own interest, not to use off-channels that are already heavily used. Accordingly, vendors will incorporate mechanisms that prevents their devices from switching to off-channels that provide them with less capacity than in the AP's channel. Thus, off-channel DLS is a solution to cope with traffic peaks. | With respect to concerns that TGz received, we propose that the off-channel DLS devices agree on the establishment of an exclusive IBSS that is only used among them. This off-channel DLS exclusive IBSS then can be transferred to the off-channel. As the off-channel DLS devices operate in an IBSS, they are required to send beacon frames. Those beacon frames will announce their existence to other devices in the off-channel. Accordingly, concerns that the off-channel devices wouldn't be traceable for TGk measurements or other devices in general, do not hold. Recommended change: Add an off-channel DLS mechanism that allows off-channel DLS devices to set-up their own, private IBSS. The off-channel DLS devices will use their own IBSS BSSID for identification. They shall not grant access to devices other than those that agreed on the off-channel DLS. | Accept – see 11-07-2762-06-000z
627 | Matthew | Fischer | General |  |  | T | Y | How does this entire TDLS concept fit in with the more general existing idea that the QAP is supposed to be allowed to exercise some control over QOS decisions in the QBSS? Is there any requirement for admitting a flow before establishing a TDLS session? And outside of the channel on which the QBSS is operating on, who controls the QOS of the channel that is chosen for the TDLS link? Does the initiator or both STAs in the link send informative messages either unsolicited or in response to queries that help other potential users of the shared spectrum to ascertain the amount of available bandwidth on that channel of the link? | Address QOS issues both within the home BSS and on the TDLS channel of operation. | Accept – see 11-07-2762-06-000z
628 | Matthew | Fischer | General |  |  | T | Y | transposition errors in TDLS | Find occurrences of transposed TDLS and correct them - I know of at least TDSL | Accept
629 | Matthew | Fischer | General |  |  | T | Y | The description of the uses of the various TLDS frames are not properly consolidated. Specifically, a restriction on the intended transmission path for a TDLS frame is given for each subtype of TDLS within clause 7 using a normative SHALL describing a behavior (i.e. indicating that all TDLS frames are sent through the AP). Such language should normally appear in clause 9 or 11 (Clause 11 in this case) where the rest of the description of the behavior surrounding these frames is described. | Move the normative statements on the path of travel for TLDS frames from each fo the subclauses within clause 7 that contain those references to 11.z1 or other appropriate locations, probably within clause 11 (MLME). You might make the language a bit more precise along the way, e.g. rather than saying that the frame is "sent through the AP", one might instead require that the RA of the frame corresponds to the AP and the DA of the frame corresponds to the STA at the other end of the TDLS link and maybe mention the ToDS bit. On the other hand, maybe the description needs to be worded with respect to MAC SAPs and their associated parameters, since all of the addressing information should be generated by the MLME or SME - there is no picture of the MAC_SAP interface between MLME or SME and the MAC in either clause 5 or clause 10, so I am not certain if MAC SAPs are the right reference - how does MLME get a frame into a MAC TX queue? A note about the fact that the AP is expected to perform a layer2 forwarding operation might be handy. | Counter – see 11-08-0776-00-000z
630 | Menzo | Wentink | General |  |  | T | Y | A direct link can not go off-channel. | Add the option for a direct link to go off-channel. | Accept – see 11-07-2762-06-000z
631 | Michael | Livshitz | General |  |  | T | Y | The TDLS behavior on ACM=1 ACs is not specified. Which STA is responsible for admittance, is the admittance before or after TDLS setup? What are the TSPEC settings (e.g. APSD, scheduling subfields – is it U-APSD?) | Specify the mechanism of requesting TS admittance before establishing direct link. | Decline – there is no reason why the ACM rules on the base channel would be different for direct link traffic than for traffic to the AP.
632 | Nancy | Cam-Winget | General |  |  | T | Y | It appears that there is a new 4-way handshake to establish an STKSA though the baseline spec already defines one mechanism to do so….how are these distinguished? Or will one replace the other? There do not appear to be any changes or removal of 8.5.8 which leads the reader to believe both are possible. | Please clarify. | Counter – the security portion of the spec has been replaced per the adoption of 08/0476r0.
633 | Osama | Aboul-Magd | General |  |  | T | N | The use of data frames to perform management actions doesn't seem to be correct. while I understand the reasons for using the data frames, I am still not convinced this usage is appropriate. I think the TG should investigate other ways for setting TDLS using management frames. Is it possible |  | Counter – the security portion of the spec has been replaced per the adoption of 08/0476r0.
634 | Richard | Roy | General | All |  | T | N | Throughout the document, references to 11k D7.0 are made while the introductory info states the draft is based on 11k (revcom Mar 08) which is D12.0. There are quite likely many differences between D7.0 and D12.0 that affect this draft. | Change the references and the text accordingly. | Accept
635 | Roger | Durand | General |  |  | T | Y | Generally, need more details on power save details in DTLS mode | Generally, need more details on power save details in DTLS mode | Counter – the security portion of the spec has been replaced per the adoption of 08/0476r0.
636 | Thomas | Kolze | General |  |  | T | Y | There is lack of clarity on the entire TDLS concept fitting in with the more general, existing idea that the QAP is supposed to be allowed to exercise some control over QOS decisions in the QBSS. What are the requirements for admitting a flow before establishing a TDLS session? Who controls the QOS of the channel that is chosen for the TDLS link? Does the initiator or both STAs in the link send informative messages either unsolicited or in response to queries that help other potential users of the shared spectrum to ascertain the amount of available bandwidth on that channel of the link? | Provide more description regarding QOS issues both within the home BSS and on the TDLS channel of operation. | Decline – there is no reason why the ACM rules on the base channel would be different for direct link traffic than for traffic to the AP.
637 | Emily | Qi | Introduction | 2 | 23 | T | Y | IEEE P802.11v shall be in the list. | add IEEE P802.11v. | Decline – v currently schedules after z.
638 | Michael | Bahr | Introduction | 2 | 17-23 | T | Y | The draft text of P802.11z D1.0 can not uniquely related to other draft amendments mention here because the version numbers are missing. | Add version number for draft amendments. | Accept – the baseline has been added on page 9.
[10 empty] | 0 | to be resolved
[10 empty] | 100% | resolved
639 | Michael | Bahr | 0 | 6-8 | 1-65 | E | N | Table of Contents, List of figures, and list of Tables are missing. | Add table of contents, list of figures, and list of tables. | Reject –will be added when the draft is more stable. | 0
640 | Peter | Ecclesine | 0 | 1 |  | E | N | Frontmatter should have Roman numeral page numbers, Title page should be page 1. | Fix frontmatter page numbering | Accept | 0
641 | Adrian | Stephens | 3 | 10 | 10 | E | N | Add an article in definition 3.z1 just after the colon. |  | Counter – the definition has changed. | 0
642 | Bill | Marshall | 3 | 10 | 3 | E | y | definition number 3.z<x> is not appropriate for Sponsor Ballot | assign proper definition numbers | Reject – proper numbers will be inserted when the draft and the baseline are more stable. | 0
643 | Bill | Marshall | 3 | 10 | 7 | E | y | extraneous instructions "so as to maintain alphabetic ordering of definitions and renumbering as appropriate" | assign proper definition numbers, and delete this extraneous text | Counter – extraneous text has been removed. | 0
644 | Bill | Marshall | 3 | 10 | 13 | E | y | term being definied should be bold | as in comment | Accept | 0
645 | Bill | Marshall | 3 | 10 | 14 | E | y | acronynm TDLS should be expanded when it appears in the definition | as in comment | Accept | 0
646 | Chandra | Olson | 3 | 10 | 13 | E | N | Term defined in 3.z1 is bold, Term defined in 3.z2 is not bold | Make term being defined in 3.z2 bold | Accept | 0
647 | Kevin | Hayes | 3 | 10 | 11 | E | Y | "Power save is supported as well" The Definitions clause is not the place to completely describe the subfeatures of a protocol. | Delete the sentence. | Accept | 0
648 | Tomoko | Adachi | 3 | 10 | 13 | E | N | Change the format of 3.z2 the same with 3.z1. | As in comment. | Accept | 0
649 | Tomoya | Yamaura | 3 | 10 | 13 | E | N | heading of 3.z2 is plain text. It should use Bold. | Use Bold font on "3.z2 Peer Power Save Mode (Peer PSM). | Accept | 0
650 | Wayne | Fisher | 3 | 10 | 13 | E | N | Make "3.z2 Peer Power Save Mode (Peer PSM):" bold | As in comment. | Accept | 0
651 | Stephen | McCann | 3.z.2 | 10 | 13 | E | N | The clause title should be enboldened | Please enbolden the sub-clause title | Accept | 0
652 | Dorothy | Stanley | 3.z1 | 10 |  | E | N | In the definition, change from "Direct Link Setup Protocol which uses" to "A protocol which uses" | As in comment | Accept | 0
653 | Andrew | Myles | 3.z2 | 10 | 13 | E | N | The title of the definition need to be bolded | See comment | Accept | 0
654 | Lusheng | Ji | 3.z2 | 10 | 14 | E | Y | The term "AP mode" here can be confusing because the node operating in "AP mode" is actually a STA> | Change it to something like "master mode" or "server mode" | Counter – in definition 3.z2, remove “There are two modes for Peer PSM operation, AP mode and client mode.” | 0
655 | Matthew | Fischer | 3.z2 | 10 | 13 | E | Y | Formatting - term needs to be bold. | As suggested. | Accept | 0
656 | Nancy | Cam-Winget | 3.z2 | 10 | 13 | E | N | The term being defined needs to be in bold. | In the comment. | Accept | 0
657 | Terry | Cole | 3.z2 |  |  | E | N | Formtting not consistent with 3.z1 | Correct formatting | Accept | 0
658 | Adrian | Stephens | 4 | 10 | 21 | E | N | "Peer PSM" is not an abbreviation | Either loose this abbreviation or replace with PPSM. IMHO, we have enough abbreviations already. I would prefer to see Peer PS mode spelled out wherever it occurs. | Accept – we lost it. | 0
659 | Adrian | Stephens | 4 | 10 | 38 | E | N | Abbreviation. Proper nouns are initial capitalized (e.g. field names or frame names). Phrases such as "peer PS mode" should not be capitalized. | Peer -> peer | Counter – abbreviation was lost per CID 658. | 0
660 | Tomoya | Yamaura | 4 | 10 | 22 | E | N | TDLS may generally mean Tokyo Disney Land & Sea, in Japan, though I don't know this is a registered trademark. So, I prefer better abbreviation. :-) | Please replace TDLS with appropriate name. For example, how about Encapsulated DLS (EDLS)? This is almost joking and you would reject this. | Reject – great to have this association J. | 0
661 | Bill | Marshall | 7.1.3 | 10 | 28 | E | y | missing heading, 7.1.3 and 7.1.3.1 | as in comment | Accept | 0
662 | Brian | Hart | 7.1.3.1.6 | 10 | 38 | E | N | "in (Peer) PS" is too vague | "in PS or peer PS" | Accept | 0
663 | Terry | Cole | 7.1.3.1.6 |  |  | E | Y | This is the first use of Peer PSM | Use the defined abbrevaition. Remove the parenthetical. | Accept | 0
664 | Alex | Ashley | 7.1.3.5 | 11 | 2 | E | N | Suggest not using the phrase "the direct link" as there may be more than one direct link. | Change "QoS Data, QoS Null, and QoS Data+CF-Ack frames sent over the direct link" to "QoS Data, QoS Null, and QoS Data+CF-Ack frames sent over a direct link" | Counter | 0
665 | Alex | Ashley | 7.1.3.5 | 11 | 17 | E | N | Minor suggested language improvement. | Change "The LLC/SNAP field contains the LLC/SNAP header," to "The LLC/SNAP field contains an LLC/SNAP header," | Counter | 0
666 | Alex | Ashley | 7.1.3.5 | 11 | 19 | E | Y | Clause 7 should not define behaviour. | Change "The Remote Frame Type field shall be set to 2 (TDLS)." to "The Remote Frame Type field is set to 2 (TDLS)." | Accept | 0
667 | Bill | Marshall | 7.1.3.5 | 10 | 48 | E | y | table number is 7-4 | as in comment | Accept | 0
668 | Matthew | Fischer | 7.1.3.5 | 11 | 1 | E | Y | Applicable frame types column, last row of the table, incorrect use of the definitive article. | Change "the direct link" to "a direct link" | Counter | 0
669 | Richard | Roy | 7.1.3.5 | 11 | 1 | E | N | The addition for DLS in the first column reads "the direct link". | Replace "the direct link" with 'a direct link" . | Counter | 0
670 | Adrian | Stephens | 7.2.2.1 |  |  | E | Y | TGn introduced 7.2.2.1 (Data frame format) and 7.2.2.2 | Update subclause numbering to accommodate prior amendments | Accept | 0
671 | Adrian | Stephens | 7.2.2.1 |  |  | E | Y | Beware of using "almost synonyms" to convey different meanings, particularly when a term is overused and misused. Remote Frame type is reasonable, TDLS Packet type is not, because the word "packet" is usually used in 802.11 to relate to a PPDU, not an MPDU. | replace "Packet" with "frame" | Accept | 0
672 | Allan | Thomson | 7.2.2.1 | 11 | 13 | E | N | The section number conflicts with 11n. It should be 7.2.2.3 | As per comment | Accept | 0
673 | Allan | Thomson | 7.2.2.1 | 12 | 1 | E | N | Value 9 is both used and reserved. | Fix Table z1 | Accept | 0
674 | Brian | Hart | 7.2.2.1 | 11 | 15 | E | N | "Information" is a very vague name for a field | change to "TDLS Information" | Accept | 0
675 | Clint | Chaplin | 7.2.2.1 | 11 | 23 | E | Y | "The Information field contains information which is specified for each TDLS Type individually." | "The Information field contains information which is specified for each individual TDLS Type." | Counter – the quoted sentence was removed by changing the contents of the information field into an action frame body. | 0
676 | David | Hunter | 7.2.2.1 | 11 | 15 | E | N | 802.11 transmits frames, not packets. | Replace "Packet" with "Frame". | Accept | 0
677 | David | Hunter | 7.2.2.1 | 11 | 21 | E | N | 802.11 transmits frames, not packets. | Replace "Packet" with "Frame". | Accept | 0
678 | David | Hunter | 7.2.2.1 | 12 | 1 | E | N | 802.11 transmits frames, not packets. | Replace "Packet" with "Frame". | Accept | 0
679 | David | Hunter | 7.2.2.1 | 12 | 7 | E | N | To be parallel to DLS frame names, don't need "Setup" in the names. | Delete "Setup" from the names of TDLS frames -- including types 0, 1 and 2 in this table, as well as throughout the rest of the text. | Reject | 0
680 | Hideyuki | Suzuki | 7.2.2.1 | 12 | 1 | E | N | The value of reserved field for TDLS Type is invalid. | Reserved value should be 10 - 255. | Accept | 0
681 | Jouni | Malinen | 7.2.2.1 | 12 | 8 | E | Y | Clause 7 should not describe “shall” requirements for behavior. It describes the formats, not standard behavior. If a specific behavior is required, that “shall” statement should be in another clause of the standard. | Replace “Request frame shall be sent” with “Request frame is sent”. If the “shall” requirement is not specified elsewhere, add that requirement to a clause that describes TDLS behavior. | Accept | 0
682 | Michelle | Gong | 7.2.2.1 | 11 | 19 | E | Y | Per 802.11 convention, Clause 7 should only contain descriptive language. I know there are some "shall"s in the base standard. But most task groups these days try to follow this convention. "shall" should be replace with appropriate descriptive language. | Replace "shall" with "is" | Accept | 0
683 | Nancy | Cam-Winget | 7.2.2.1 | 11 | 15 | E | N | The reference should be figure vs. Table z1. | Change "Table" to "Figure" | Reject – the reference appears to be correct. | 0
684 | Terry | Cole | 7.2.2.1 |  |  | E | Y | The text says table and a figure is displayed. | Change both to figure. | Reject – the reference appears to be correct. | 0
685 | Tomoya | Yamaura | 7.2.2.1 | 11 | 19 | E | N | This sentence include "shall", but this is clause 7, i.e., definition. Behavior related rule should be in other clause. | Replace "shall be" with "is". Or, move this sentence to an appropriate clause. | Accept | 0
686 | Alex | Ashley | 7.2.2.1.1 | 12 | 6 | E | Y | What is the format of RSNIE_I? | Add cross reference to 7.3.2.25. | Counter – the security portion of the spec has been replaced per the adoption of 08/0476r0. | 0
687 | Alex | Ashley | 7.2.2.1.1 | 12 | 6 | E | Y | What is the format of SMK Message 1 FTIE? | Add cross reference to the definition of this IE | Counter – the security portion of the spec has been replaced per the adoption of 08/0476r0. | 0
688 | Alex | Ashley | 7.2.2.1.1 | 12 | 6 | E | Y | What is the format of DH_I? | Add cross reference to 7.3.2.z2 | Counter – the security portion of the spec has been replaced per the adoption of 08/0476r0. | 0
689 | Alex | Ashley | 7.2.2.1.1 | 12 | 6 | E | Y | "The Dialog Token contains a unique value for this conversation." How cute, stations now have conversations with each other. I wonder what they talk about? Sport, politics, the weather? | Change definition of dialog token to "The Dialog Token field (as defined in 7.3.1.12) is set to a value chosen by the STA sending the TDLS Setup request to identify the request/response transaction." | Accept | 0
690 | David | Hunter | 7.2.2.1.1 | 12 | 5 | E | N | The description would be much clearer if it did not use "information" in a second way. | Replace this line with "The Information field of the TDLS Request frame contains the subfields shown in Table z2." | Reject – the terminology is in line with the baseline. | 0
691 | Ganesh | Venkatesan | 7.2.2.1.1 | 12 | 8 | E | N | "The TDLS Setup Request frame shall be send through the AP." Clause 7 specifies frame format. Normative text should be in Clause 11. same comment applies to 7.2.2.1.2 through 7.2.2.1.9 | Move this sentence to Clause 11. If needed (for the sake of clarity) reword the sentence to "The TDLS Setup Request frame is sent throught the AP." | Accept | 0
692 | Guido | Hiertz | 7.2.2.1.1 | 12 |  | E | Y | Clause 7 is used for definitions only. Thus, the word "shall" must be replaced in the sentence "The TDLS Setup Request frame shall be sent through the AP." | Replace sentence with "The TDLS Setup Request frame is sent through the AP." | Accept | 0
693 | Hideyuki | Suzuki | 7.2.2.1.1 | 12 | 6 | E | N | According to the flow of the SMK Handshake in 8.5.9.1, SMK Message includes RSNIE_I, FTIE and DH_I. So it looks inconsistent if only FTIE field has SMK Message in its name. | Rename the field for FTIE of TDLS Setup Request frame. | Counter – the security portion of the spec has been replaced per the adoption of 08/0476r0. | 0
694 | Jouni | Malinen | 7.2.2.1.1 | 11 | 19 | E | Y | Clause 7 should not describe “shall” requirements for behavior. It describes the formats, not standard behavior. If a specific behavior is required, that “shall” statement should be in another clause of the standard. | Replace “Remote Frame Type field shall be set to 2” with “Remote Frame Type field is set to 2”. | Accept | 0
695 | Liwen | Chu | 7.2.2.1.1 | 12 | 6 | E |  | Association Request frame body is the second field of TDLS Setup Request frame. So the Vendor Specific IEs are not the last IE of the frame which looks strange to me. | Change the field sequence to make Vendor Specific IE the last IE in this frame. | Accept | 0
696 | Michelle | Gong | 7.2.2.1.1 | 12 | 8 | E | Y | Per 802.11 convention, Clause 7 should only contain descriptive language. I know there are some "shall"s in the base standard. But most task groups these days try to follow this convention. "shall" should be replace with appropriate descriptive language. | Replace "shall" with "is" | Accept | 0
697 | Susan | Dickey | 7.2.2.1.1 | 12 | 6 | E | N | No reference given for Dialog Token here or in following tables. | Add reference to 7.3.1.12 | Accept | 0
698 | Susan | Dickey | 7.2.2.1.1 | 12 | 6 | E | N | Description of FTIE was hard to find. | Put reference to 7.3.2.46 of 802.11r in tables. Or to section 8.5.9. | Counter – the security portion of the spec has been replaced per the adoption of 08/0476r0. | 0
699 | Tomoya | Yamaura | 7.2.2.1.1 | 12 | 8 | E | N | This sentence include "shall", but this is clause 7, i.e., definition. Behavior related rule should be in other clause. | Replace "shall be" with "is". Or, move this sentence to an appropriate clause. | Accept | 0
700 | Bill | Marshall | 7.2.2.1.10 | 16 | 14 | e | y | this is a continuation of a previous "insert", so there is no need of a new editor instruction | delete the editor instruction at line 14 | Accept | 0
701 | Clint | Chaplin | 7.2.2.1.10 | 16 | 14 | E | Y | Unnecessary editor instruction | Remove editor instruction | Accept | 0
702 | David | Hunter | 7.2.2.1.10 | 17 | 2 | E | N | Need slightly clearer wording. | Replace "the power save buffer state at the STA buffering" with "the state of the power save buffer a the STA that is buffering" | Counter – replace “The Peer Traffic Indication frame indicates the power save buffer state at the STA buffering data for a peer STA in Peer PSM client mode” with “The Peer Traffic Indication frame indicates the state of the power save buffer at the STA supporting Peer U-APSD that is buffering data for a Peer STA in power save mode.” | 0
703 | Ganesh | Venkatesan | 7.2.2.1.10 | 16 | 14 | E | N | Redundant Editor instruction | Delete this instruction | Accept | 0
704 | Henry | Ptasinski | 7.2.2.1.10 | 16 | 2 | E | N | The term “backlogged” implies that there is an error condition of some kind, whereas these messages are intended to indicate normal operation of data being queued up during PS operation. | Change “backlogged” to “data pending” or something similar throughout the draft. | Accept | 0
705 | Tomoko | Adachi | 7.2.2.1.10 | 16 | 14 | E | N | "Insert a new section after 7.2.2.1.9:" This instruction seems to be covered by the instruction in p.11, line 11. | Delete the instruction. | Accept | 0
706 | Tomoko | Adachi | 7.2.2.1.10 | 16 | 16 | E | N | "Peer Traffic Indication" | Add "frame format" after this. | Accept | 0
707 | Alex | Ashley | 7.2.2.1.2 | 13 | 1 | E | Y | What is the format of DH_P? | Add cross reference to 7.3.2.z3 | Counter – the security portion of the spec has been replaced per the adoption of 08/0476r0. | 0
708 | Alex | Ashley | 7.2.2.1.2 | 13 | 1 | E | Y | What is the format of SMK Message 2 FTIE? | Add cross reference to the definition of this IE | Counter – the security portion of the spec has been replaced per the adoption of 08/0476r0. | 0
709 | Alex | Ashley | 7.2.2.1.2 | 13 | 1 | E | Y | What is the format of RSNIE_P? | Add cross reference to 7.3.2.25. | Counter – the security portion of the spec has been replaced per the adoption of 08/0476r0. | 0
710 | Guido | Hiertz | 7.2.2.1.2 | 13 |  | E | Y | Clause 7 is used for definitions only. Thus, the word "shall" must be replaced in the sentence "The TDLS Setup Response frame shall be sent through the AP." | Replace sentence with "The TDLS Setup Request frame is sent through the AP." | Accept | 0
711 | Hideyuki | Suzuki | 7.2.2.1.2 | 13 | 1 | E | N | According to the flow of the SMK Handshake in 8.5.9.1, SMK Message includes RSNIE_P, FTIE and DH_P. So it looks inconsistent if only FTIE field has SMK Message in its name. | Rename the field for FTIE of TDLS Setup Response frame. | Counter – the security portion of the spec has been replaced per the adoption of 08/0476r0. | 0
712 | Jouni | Malinen | 7.2.2.1.2 | 13 | 3 | E | Y | Clause 7 should not describe “shall” requirements for behavior. It describes the formats, not standard behavior. If a specific behavior is required, that “shall” statement should be in another clause of the standard. | Replace “Response frame shall be sent” with “Response frame is sent”. If the “shall” requirement is not specified elsewhere, add that requirement to a clause that describes TDLS behavior. | Accept | 0
713 | Michelle | Gong | 7.2.2.1.2 | 13 | 3 | E | Y | Per 802.11 convention, Clause 7 should only contain descriptive language. I know there are some "shall"s in the base standard. But most task groups these days try to follow this convention. "shall" should be replace with appropriate descriptive language. | Replace "shall" with "is" | Accept | 0
714 | Tomoya | Yamaura | 7.2.2.1.2 | 13 | 3 | E | N | This sentence include "shall", but this is clause 7, i.e., definition. Behavior related rule should be in other clause. | Replace "shall be" with "is". Or, move this sentence to an appropriate clause. | Accept | 0
715 | Alex | Ashley | 7.2.2.1.3 | 13 | 8 | E | Y | What is the format of SMK Message 3 FTIE? | Add cross reference to the definition of this IE | Counter – the security portion of the spec has been replaced per the adoption of 08/0476r0. | 0
716 | David | Hunter | 7.2.2.1.3 | 13 | 5+ | E | N | In 802.11 there are "confirm" primitives, but no "confirm" frames. Generally confirmation is a primitive that is invoked when a response frame is received. Since this frame is a specialized frame needed to convey SMK Msg 3 FTIE, why not just give it a special name? | Instead of "Confirm" frame, call this "SMK Message 3" frame. | Reject – the frame will likely contain TDLS related confirm information, such as QoS parameters. | 0
717 | Guido | Hiertz | 7.2.2.1.3 | 13 |  | E | Y | Clause 7 is used for definitions only. Thus, the word "shall" must be replaced in the sentence "The TDLS Setup Confirm frame shall be sent through the AP." | Replace sentence with "TThe TDLS Setup Confirm frame is sent through the AP." | Accept | 0
718 | Jouni | Malinen | 7.2.2.1.3 | 13 | 10 | E | Y | Clause 7 should not describe “shall” requirements for behavior. It describes the formats, not standard behavior. If a specific behavior is required, that “shall” statement should be in another clause of the standard. | Replace “Confirm frame shall be sent” with “Confirm frame is sent”. If the “shall” requirement is not specified elsewhere, add that requirement to a clause that describes TDLS behavior. | Accept | 0
719 | Michelle | Gong | 7.2.2.1.3 | 13 | 10 | E | Y | Per 802.11 convention, Clause 7 should only contain descriptive language. I know there are some "shall"s in the base standard. But most task groups these days try to follow this convention. "shall" should be replace with appropriate descriptive language. | Replace "shall" with "is" | Accept | 0
720 | Tomoya | Yamaura | 7.2.2.1.3 | 13 | 10 | E | N | This sentence include "shall", but this is clause 7, i.e., definition. Behavior related rule should be in other clause. | Replace "shall be" with "is". Or, move this sentence to an appropriate clause. | Accept | 0
721 | Alex | Ashley | 7.2.2.1.4 | 14 | 1 | E | Y | "The Dialog Token contains a unique value for this conversation." How cute, stations now have conversations with each other. I wonder what they talk about? Sport, politics, the weather? | Change definition of dialog token to "The Dialog Token field (as defined in 7.3.1.12) is set to a value chosen by the STA sending the TDLS Teardown request to identify the request/response transaction." | Accept | 0
722 | Guido | Hiertz | 7.2.2.1.4 | 14 |  | E | Y | Clause 7 is used for definitions only. Thus, the word "shall" must be replaced in the sentence "The TDLS Teardown Request frame shall be sent through the AP." | Replace sentence with "The TDLS Teardown Request frame is sent through the AP." | Accept | 0
723 | Jouni | Malinen | 7.2.2.1.4 | 14 | 3 | E | Y | Clause 7 should not describe “shall” requirements for behavior. It describes the formats, not standard behavior. If a specific behavior is required, that “shall” statement should be in another clause of the standard. | Replace “Request frame shall be sent” with “Request frame is sent”. If the “shall” requirement is not specified elsewhere, add that requirement to a clause that describes TDLS behavior. | Accept | 0
724 | Michelle | Gong | 7.2.2.1.4 | 14 | 1 | E | Y | TDLS Teardown Request frame should be inserted into section 7.3.1.7. Currently, only "DLS Teardown" frame is indicated in the section. | Insert "TDLS Teardown Request" after "DLS Teardown" in the first paragraph in 7.3.1.7 | Accept | 0
725 | Michelle | Gong | 7.2.2.1.4 | 14 | 3 | E | Y | Per 802.11 convention, Clause 7 should only contain descriptive language. I know there are some "shall"s in the base standard. But most task groups these days try to follow this convention. "shall" should be replace with appropriate descriptive language. | Replace "shall" with "is" | Accept | 0
726 | Tomoya | Yamaura | 7.2.2.1.4 | 14 | 1 | E | N | Here is a word "a unique" in the "Note' column of Order=3 raw. What is the meaning of "unique" ? Do we have infinite bitwidth for this ? Also, it may not be appropriate to use "conversation" here. | Reword this such as "The Dialog Token is an identifier value for this frame exchange." | Accept | 0
727 | Tomoya | Yamaura | 7.2.2.1.4 | 14 | 3 | E | N | This sentence include "shall", but this is clause 7, i.e., definition. Behavior related rule should be in other clause. This is the lesson I learned from previous 11n LB. | Replace "shall be" with "is". Or, move this sentence to an appropriate clause. | Accept | 0
728 | Guido | Hiertz | 7.2.2.1.5 | 14 |  | E | Y | Clause 7 is used for definitions only. Thus, the word "shall" must be replaced in the sentence "The TDLS Teardown Response frame shall be sent through the AP." | Replace sentence with "The TDLS Teardown Response frame is sent through the AP." | Accept | 0
729 | Jouni | Malinen | 7.2.2.1.5 | 14 | 10 | E | Y | Clause 7 should not describe “shall” requirements for behavior. It describes the formats, not standard behavior. If a specific behavior is required, that “shall” statement should be in another clause of the standard. | Replace “Response frame shall be sent” with “Response frame is sent”. If the “shall” requirement is not specified elsewhere, add that requirement to a clause that describes TDLS behavior. | Accept | 0
730 | Matt | Smith | 7.2.2.1.5 | 14 | 7 | E | N | The name of the frame is TDLS Teardown Response. | Add "Response" to the name of the frame. | Accept | 0
731 | Michelle | Gong | 7.2.2.1.5 | 14 | 10 | E | Y | Per 802.11 convention, Clause 7 should only contain descriptive language. I know there are some "shall"s in the base standard. But most task groups these days try to follow this convention. "shall" should be replace with appropriate descriptive language. | Replace "shall" with "is" | Accept | 0
732 | Tomoya | Yamaura | 7.2.2.1.5 | 14 | 10 | E | N | This sentence include "shall", but this is clause 7, i.e., definition. Behavior related rule should be in other clause. This is the lesson I learned from previous 11n LB. | Replace "shall be" with "is". Or, move this sentence to an appropriate clause. | Accept | 0
733 | Guido | Hiertz | 7.2.2.1.6 | 14 |  | E | Y | Clause 7 is used for definitions only. Thus, the word "shall" must be replaced in the sentence "The TDLS DL Path Switch Request frame shall be sent through the AP." | Replace sentence with "The TDLS DL Path Switch Request frame is sent through the AP." | Accept | 0
734 | Jouni | Malinen | 7.2.2.1.6 | 14 | 17 | E | Y | Clause 7 should not describe “shall” requirements for behavior. It describes the formats, not standard behavior. If a specific behavior is required, that “shall” statement should be in another clause of the standard. | Replace “Request frame shall be sent” with “Request frame is sent”. If the “shall” requirement is not specified elsewhere, add that requirement to a clause that describes TDLS behavior. | Accept | 0
735 | Michelle | Gong | 7.2.2.1.6 | 14 | 17 | E | Y | Per 802.11 convention, Clause 7 should only contain descriptive language. I know there are some "shall"s in the base standard. But most task groups these days try to follow this convention. "shall" should be replace with appropriate descriptive language. | Replace "shall" with "is" | Accept | 0
736 | Tomoya | Yamaura | 7.2.2.1.6 | 14 | 17 | E | N | This sentence include "shall", but this is clause 7, i.e., definition. Behavior related rule should be in other clause. This is the lesson I learned from previous 11n LB. | Replace "shall be" with "is". Or, move this sentence to an appropriate clause. | Accept | 0
737 | Guido | Hiertz | 7.2.2.1.7 | 15 |  | E | Y | Clause 7 is used for definitions only. Thus, the word "shall" must be replaced in the sentence "The TDLS DL Path Switch Response frame shall be sent through the AP." | Replace sentence with "The TDLS DL Path Switch Response frame is sent through the AP." | Accept | 0
738 | Jouni | Malinen | 7.2.2.1.7 | 15 | 9 | E | Y | Clause 7 should not describe “shall” requirements for behavior. It describes the formats, not standard behavior. If a specific behavior is required, that “shall” statement should be in another clause of the standard. | Replace “Response frame shall be sent” with “Response frame is sent”. If the “shall” requirement is not specified elsewhere, add that requirement to a clause that describes TDLS behavior. | Accept | 0
739 | Michelle | Gong | 7.2.2.1.7 | 15 | 9 | E | Y | Per 802.11 convention, Clause 7 should only contain descriptive language. I know there are some "shall"s in the base standard. But most task groups these days try to follow this convention. "shall" should be replace with appropriate descriptive language. | Replace "shall" with "is" | Accept | 0
740 | Tomoya | Yamaura | 7.2.2.1.7 | 15 | 9 | E | N | This sentence include "shall", but this is clause 7, i.e., definition. Behavior related rule should be in other clause. This is the lesson I learned from previous 11n LB. | Replace "shall be" with "is". Or, move this sentence to an appropriate clause. | Accept | 0
741 | Alex | Ashley | 7.2.2.1.8 | 16 | 1 | E | Y | "The Dialog Token contains a unique value for this conversation." How cute, stations now have conversations with each other. I wonder what they talk about? Sport, politics, the weather? | Change definition of dialog token to "The Dialog Token field (as defined in 7.3.1.12) is set to a value chosen by the STA sending the TDLS AP Path Switch request to identify the request/response transaction." | Accept | 0
742 | Guido | Hiertz | 7.2.2.1.8 | 16 |  | E | Y | Clause 7 is used for definitions only. Thus, the word "shall" must be replaced in the sentence "The TDLS AP Path Switch frame shall be sent through the AP." | Replace sentence with "The TDLS AP Path Switch frame is sent through the AP." | Accept | 0
743 | Jouni | Malinen | 7.2.2.1.8 | 16 | 3 | E | Y | Clause 7 should not describe “shall” requirements for behavior. It describes the formats, not standard behavior. If a specific behavior is required, that “shall” statement should be in another clause of the standard. | Replace “Switch frame shall be sent” with “Switch Request frame is sent”. If the “shall” requirement is not specified elsewhere, add that requirement to a clause that describes TDLS behavior. | Accept | 0
744 | Michelle | Gong | 7.2.2.1.8 | 16 | 3 | E | Y | Per 802.11 convention, Clause 7 should only contain descriptive language. I know there are some "shall"s in the base standard. But most task groups these days try to follow this convention. "shall" should be replace with appropriate descriptive language. | Replace "shall" with "is" | Accept | 0
745 | Tomoya | Yamaura | 7.2.2.1.8 | 16 | 3 | E | N | This sentence include "shall", but this is clause 7, i.e., definition. Behavior related rule should be in other clause. This is the lesson I learned from previous 11n LB. | Replace "shall be" with "is". Or, move this sentence to an appropriate clause. | Accept | 0
746 | Guido | Hiertz | 7.2.2.1.9 | 16 |  | E | Y | Clause 7 is used for definitions only. Thus, the word "shall" must be replaced in the sentence "The TDLS AP Path Switch Response frame shall be sent through the AP." | Replace sentence with "The TDLS AP Path Switch Response frame is sent through the AP." | Accept | 0
747 | Jouni | Malinen | 7.2.2.1.9 | 16 | 10 | E | Y | Clause 7 should not describe “shall” requirements for behavior. It describes the formats, not standard behavior. If a specific behavior is required, that “shall” statement should be in another clause of the standard. | Replace “Response frame shall be sent” with “Response frame is sent”. If the “shall” requirement is not specified elsewhere, add that requirement to a clause that describes TDLS behavior. | Accept | 0
748 | Michelle | Gong | 7.2.2.1.9 | 16 | 10 | E | Y | Per 802.11 convention, Clause 7 should only contain descriptive language. I know there are some "shall"s in the base standard. But most task groups these days try to follow this convention. "shall" should be replace with appropriate descriptive language. | Replace "shall" with "is" | Accept | 0
749 | Tomoya | Yamaura | 7.2.2.1.9 | 16 | 10 | E | N | This sentence include "shall", but this is clause 7, i.e., definition. Behavior related rule should be in other clause. This is the lesson I learned from previous 11n LB. | Replace "shall be" with "is". Or, move this sentence to an appropriate clause. | Accept | 0
750 | David | Hunter | 7.2.2.10 | 17 | 4 | E | N | Need slightly clearer wording. | Replace "Each of the ACs backlogged field is 1 octed in length. It is set to" with "Each of the AC backlogged fields is 1 octet. Each field is set to" | Accept | 0
751 | Tomoya | Yamaura | 7.2.2.10 | 16 | 14 | E | N | Why do we need editing instruction only for this subclause, though the previous & continuing subclasues don't have it. | Remove this editing instruction. | Accept | 0
752 | Dorothy | Stanley | 7.3.2 | 15 |  | E | N | Suggest changing the names of the elements to be DLS specific, for example "DLS link identifier". Or do you expect that the fields will be used by other services in the future? That would be a reason for leaving the element names generic. |  | Reject – the link identifier may in the future be used by other services. | 0
753 | Matt | Smith | 7.3.2 | 17 | 16 | E | N | DH_I and DH_P don't seem like very good names, since they don't tell you much about what's inside. Even in the sections that describe these fields, there is no clues given as to what DH might actually mean. | Choose more meaningful names. You're not programming a linux kernel driver. | Counter – the security portion of the spec has been replaced per the adoption of 08/0476r0. | 0
754 | Srinivasa | duvvuri | 7.3.2 |  |  | E | Y | It is not clear which management frames carry each of the infromation elements defined . | add a table indicating what information elements are used in which managemnt frames. | Reject – the information elements are specified for each TDLS frame individually in 7.2.2.1.x. | 0
755 | Terry | Cole | 7.3.2 |  |  | E | Y | Please indicate that information element IDs will be provided by the WG ANA | Replace the values z1, z2, z3 and <ANA>. Please add a note indicating <ANA> will be replace with number provided by WG ANA. | Accept | 0
756 | Adrian | Stephens | 7.3.2.21 |  |  | E | Y | "In P802.11k D7.0, clause 7.3.2.21, Table 29"... 1. Instructions apply to your entire baseline. You should not call out where your baseline comes from. 2. .11k has changed a lot since D7.0 It will make your life easier to keep more up to date. | Remove specific references to a baseline source. Update to latest baseline drafts. | Accept | 0
757 | Adrian | Stephens | 7.3.2.21 |  |  | E | Y | "renumber clause 7.3.2.21.11 into 7.3.2.21.12, and insert a new clause 7.3.2.21.11 as follows:" Oh dear oh dear. This is a recipe for disaster! | If you want to insert after 7.3.2.21.10, call the new subclause 7.3.2.21.10a. This is described in the IEEE-SA style guide. | Accept | 0
758 | Bill | Marshall | 7.3.2.21 | 17 | 21 | E | y | Table number is 7-29 | as in comment | Accept | 0
759 | Dorothy | Stanley | 7.3.2.21 | 15 |  | E | N | Update the reference to the current (perhaps published) version of 802.11k, and TGr (page 16) throughout. | As in comment | Accept | 0
760 | Hideyuki | Suzuki | 7.3.2.21 | 17 | 21 | E | N | Since TGz will succeed 11r, these should also be tracked. | Update numbering of spec based on current ongoing group drafts. | Accept | 0
761 | Hideyuki | Suzuki | 7.3.2.21 | 17 | 25 | E | N | Since TGz will succeed 11r, these should also be tracked. | Update numbering of spec based on current ongoing group drafts. | Accept | 0
762 | Peter | Ecclesine | 7.3.2.21 | 17 | 25 | E | N | Instead of this Editorial renumbering, the draft should insert 7.3.2.21.10A, and let the existing numbers of the baseline stand until after publication of this amendment. | per comment | Accept | 0
763 | Allan | Thomson | 7.3.2.21.11 | 18 | 2 | E | N | Poor sentence "BSSID indicates the BSSID" | Change to "The BSSID field indicates the BSSID value as defined in X.X>X" | Accept | 0
764 | Bill | Marshall | 7.3.2.21.11 | 17 | 25 | E | y | we don't renumber existing clauses with an amendment. To insert a new clause between 7.3.2.21.10 and 7.3.2.21.11, assign it 7.3.2.21.10a | change clause number to 7.3.2.21.10a, replace editor instruction with a simple "Insert" instruction. | Accept | 0
765 | Stephen | McCann | 7.3.2.21.11 | 18 | 2 | E | N | This is a redudant comment. It serves no purpose. | Remove this line | Accept | 0
766 | Bill | Marshall | 7.3.2.22 | 18 | 8 | E | y | Table number of 7-30 | as in comment | Accept | 0
767 | Bill | Marshall | 7.3.2.22 | 18 | 12 | E | y | delete "In P802.11k D7.0, " from editor instruction | as in comment | Accept | 0
768 | Hideyuki | Suzuki | 7.3.2.22 | 18 | 12 | E | N | Since TGz will succeed 11r, these should also be tracked. | Update numbering of spec based on current ongoing group drafts. | Accept | 0
769 | Michelle | Gong | 7.3.2.22 | 18 | 20 | E | Y | The name "RCPI 1" may cause confusion. Replace "RCPI 1" with a term that's more descriptive, such as "RCPI from AP" | As suggested | Accept | 0
770 | Michelle | Gong | 7.3.2.22 | 18 | 25 | E | Y | The name "RCPI 2" may cause confusion. Replace "RCPI 2" with a term that's more descriptive, such as "RCPI from the requesting STA" | As suggested | Accept | 0
771 | Adrian | Stephens | 7.3.2.22.11 |  |  | E | Y | "field is defined in 802.11k clause" Two problems: 1. Never refer to a draft. Just refer to the subclause number. 2. You don't use the word "clause" for a subclause reference. | Replace with "field is defines in" Check globally for any 802.11<tgletter> and remove Check globally for [clause¦subclause] before a subclause number and delete [clause¦subclause]. | Accept | 0
772 | Allan | Thomson | 7.3.2.22.11 | 18 | 18 | E | N | Poor sentence "BSSID indicates the BSSID" | Change to "The BSSID field indicates the BSSID value as defined in X.X>X" | Accept | 0
773 | Ganesh | Venkatesan | 7.3.2.22.11 | 18 | 20-21, 25-26 | E | N | "is defined in 802.11k" is not required. | restate as follows: "The RCPI field is defined in 17.3.10.6." | Accept | 0
774 | Jouni | Malinen | 7.3.2.22.11 | 18 | 20 | E | Y | “802.11k” will not continue to exist as a separate standard since it will be merged into the 802.11 base standard. As such, further amendments to 802.11 should not refer to “802.11k clauses”. In addition, “clause” should not be used in references to other that the top level clauses per style guide. | Replace “in 802.11k clause 17.3.10.6” with “in 17.3.10.6” (both on lines 20 and 26). | Accept | 0
775 | Terry | Cole | 7.3.2.25.2 |  |  | E | N | <ANA> will need to be replaced. | Please add a note indicating <ANA> will be replaced with number provided by WG ANA. | Accept | 0
776 | Adrian | Stephens | 7.3.2.27 |  |  | E | N | Please add an editorial note explaining the presence of the ANA flag. |  | Accept | 0
777 | Bill | Marshall | 7.3.2.27 | 19 | 5 | E | y | if the only change in 7.3.2.27 is in the table, then this editor instruction is extraneous | delete the editor instruction at line 5 | Accept | 0
778 | Bill | Marshall | 7.3.2.27 | 19 | 7 | E | y | proper editor instruction is "insert", not "add" | as in comment | Accept | 0
779 | Adrian | Stephens | 7.3.2.46 |  |  | E | Y | "MAC_P contains the MAC address of the Peer STA." - Please don't use the word "peer" as it doesn't usefully identify the role of the STA. | Prefer xxx initiator, xxx responder, where xxx is some protocol. | Counter – the security portion of the spec has been replaced per the adoption of 08/0476r0. | 0
780 | Bill | Marshall | 7.3.2.46 | 19 | 16 | E | y | proper editor instruction is "insert", not "add" | as in comment | Counter – the security portion of the spec has been replaced per the adoption of 08/0476r0. | 0
781 | Bill | Marshall | 7.3.2.46 | 19 | 16 | E | y | as the time of the approval of this amendment, 802.11r won't exist -- all of its changes will be incorporated into the base document that TGz is amending | delete "of 802.11r-D7.0" from editor instructions | Counter – the security portion of the spec has been replaced per the adoption of 08/0476r0. | 0
782 | Hideyuki | Suzuki | 7.3.2.46 | 19 | 16 | E | N | The Lifetime sub element is not defined in table 7-43d. | Insert the sub element ID for Lifetime into Table 7-43d. | Counter – the security portion of the spec has been replaced per the adoption of 08/0476r0. | 0
783 | Jouni | Malinen | 7.3.2.46 | 19 | 17 | E | Y | What happened to value 7 of FTIE sub-element IDs? Should the Reserved value range include it or was the Lifetime sub-element supposed to be added into this table? In addition, the clause and table numbers are different in the latest 802.11r/D9.0 draft. | Insert “7 ¦ Lifetime ¦ 4” into the table. Update 802.11z to be based on the latest 802.11r/D9.0 draft. | Counter – the security portion of the spec has been replaced per the adoption of 08/0476r0. | 0
784 | Kevin | Hayes | 7.3.2.46 | 19 | 25 | E | Y | Lifetime is not in the table 7-43d. | Add to table. | Counter – the security portion of the spec has been replaced per the adoption of 08/0476r0. | 0
785 | Marc | Emmelmann | 7.3.2.46 | 19 | 17 | E | N | Value "7" in Table 7-43d missing | Change "8-255" to "7-255" as the reserved range of sub-element IDs | Counter – the security portion of the spec has been replaced per the adoption of 08/0476r0. | 0
786 | Matt | Smith | 7.3.2.46 | 19 | 17 | E | N | MAC_I and MAC_P are unnecessarily shortened names. How about "Initiator MAC Address" and "Peer MAC Address", instead. | Choose more meaningful names. You're not programming a linux kernel driver. | Counter – the security portion of the spec has been replaced per the adoption of 08/0476r0. | 0
787 | Mike | Ellis | 7.3.2.46 | 19 | 17 | E | N | Table 7-43d - The table adds new rows to an existing table without removing the exiting row which reads "4-255: Reserved". | Add an editorial instruction to remove the row "4-255: Reserved" from the existing table 7-43d (Draft 802.11r-D7.0). | Counter – the security portion of the spec has been replaced per the adoption of 08/0476r0. | 0
788 | Stephen | Emeott | 7.3.2.46 | 19 | 16 | E | Y | The editorial note should refer to 802.11r-D9.0 | Make the suggested change | Counter – the security portion of the spec has been replaced per the adoption of 08/0476r0. | 0
789 | Adrian | Stephens | 7.3.2.z1 |  |  | E | Y | "The Length field shall be set to 20." "shall" statements are generally to be avoided in clause 7. This example is unnecessary - a simple "is" suffices. | Scan clause 7 for "shall" and "should" and "may" statements. Convert these to non-normative language where describing structure. Or move to clause 9/11 if describing behaviour. | Accept | 0
790 | Alex | Ashley | 7.3.2.z1 | 20 | 9-12 | E | N | Clause 7 should not define behaviour. | Change all the "shall be set to" to "is set to" | Accept | 0
791 | Bill | Marshall | 7.3.2.z1 | 20 | 4 | E | y | clause numbers of 7.3.2.z1 are not appropriate for a document going to Sponsor Ballot | Assign clause numbers according to the IEEE Style Guide | Accept | 0
792 | Bill | Marshall | 7.3.2.z1 | 20 | 17 | E | y | "STAs" should be possessive, not plural | change to "STA's", here and on line 19 | Accept | 0
793 | Ganesh | Venkatesan | 7.3.2.z1 | 20 | 9-19 | E | N | Use of normative language -- Clause 7 defines Information Element. | Replace "shall be" with "is" | Accept | 0
794 | Guido | Hiertz | 7.3.2.z1 | 20 |  | E | Y | Clause 7 is used for definitions only. | Replace all occurences of the word "shall" by the word "is." | Accept | 0
795 | Jouni | Malinen | 7.3.2.z1 | 19 | 9 | E | Y | Clause 7 should not describe “shall” requirements for behavior. It describes the formats, not standard behavior. If a specific behavior is required, that “shall” statement should be in another clause of the standard. | Replace “shall be set” with “is set” (6 times in this clause). If the “shall” requirement is not specified elsewhere, add that requirement to a clause that describes the use of Link Identifier element. | Accept | 0
796 | Tomoya | Yamaura | 7.3.2.z1 | 20 | 9 | E | N | This sentence include "shall", but this is clause 7, i.e., definition. Behavior related rule should be in other clause. This is the lesson I learned from previous 11n LB. | Replace "shall be" with "is". Or, move this sentence to an appropriate clause. | Accept | 0
797 | Tomoya | Yamaura | 7.3.2.z1 | 20 | 11 | E | N | This sentence include "shall", but this is clause 7, i.e., definition. Behavior related rule should be in other clause. This is the lesson I learned from previous 11n LB. | Replace "shall be" with "is". Or, move this sentence to an appropriate clause. | Accept | 0
798 | Tomoya | Yamaura | 7.3.2.z1 | 20 | 13 | E | N | This sentence include "shall", but this is clause 7, i.e., definition. Behavior related rule should be in other clause. This is the lesson I learned from previous 11n LB. | Replace "shall be" with "is". Or, move this sentence to an appropriate clause. | Accept | 0
799 | Tomoya | Yamaura | 7.3.2.z1 | 20 | 15 | E | N | This sentence include "shall", but this is clause 7, i.e., definition. Behavior related rule should be in other clause. This is the lesson I learned from previous 11n LB. | Replace "shall be" with "is". Or, move this sentence to an appropriate clause. | Accept | 0
800 | Tomoya | Yamaura | 7.3.2.z1 | 20 | 17 | E | N | This sentence include "shall", but this is clause 7, i.e., definition. Behavior related rule should be in other clause. This is the lesson I learned from previous 11n LB. | Replace "shall be" with "is". Or, move this sentence to an appropriate clause. | Accept | 0
801 | Tomoya | Yamaura | 7.3.2.z1 | 20 | 19 | E | N | This sentence include "shall", but this is clause 7, i.e., definition. Behavior related rule should be in other clause. | Replace "shall be" with "is". Or, move this sentence to an appropriate clause. | Accept | 0
802 | David | Goodall | 7.3.2.z2 | 20 | 21 | E | N | DH presumably stands for Diffie-Hellman but is not listed in Section 4. | Add DH to the Section 4 Abbreviations and Acronyms. | Counter – the security portion of the spec has been replaced per the adoption of 08/0476r0. | 0
803 | Guido | Hiertz | 7.3.2.z2 | 20 |  | E | Y | Clause 7 is used for definitions only. | Rewrite sentence: "The Length field shall is set to 192." | Counter – the security portion of the spec has been replaced per the adoption of 08/0476r0. | 0
804 | Tomoya | Yamaura | 7.3.2.z2 | 20 | 26 | E | N | This sentence include "shall", but this is clause 7, i.e., definition. Behavior related rule should be in other clause. This is the lesson I learned from previous 11n LB. | Replace "shall be" with "is". Or, move this sentence to an appropriate clause. | Counter – the security portion of the spec has been replaced per the adoption of 08/0476r0. | 0
805 | Dorothy | Stanley | 7.3.2.z3 | 18 |  | E | N | "contains the public value" - Add more description, e.g. contains the Diffie-Hellman public value | As in comment | Counter – the security portion of the spec has been replaced per the adoption of 08/0476r0. | 0
806 | Guido | Hiertz | 7.3.2.z3 | 21 |  | E | Y | Clause 7 is used for definitions only. | Rewrite sentence: "The Length field is set to 192." | Counter – the security portion of the spec has been replaced per the adoption of 08/0476r0. | 0
807 | Tomoya | Yamaura | 7.3.2.z3 | 21 | 2 | E | N | This sentence include "shall", but this is clause 7, i.e., definition. Behavior related rule should be in other clause. This is the lesson I learned from previous 11n LB. | Replace "shall be" with "is". Or, move this sentence to an appropriate clause. | Counter – the security portion of the spec has been replaced per the adoption of 08/0476r0. | 0
808 | Dorothy | Stanley | 7.3.2.z4 | 18 |  | E | N | Center the figure title, and change "shall be set to 192" "is set to 192" | As in comment | Counter – the security portion of the spec has been replaced per the adoption of 08/0476r0. | 0
809 | Wayne | Fisher | 8 | 21 | 8 | E | N | Change "Add" to "Insert". Note, Editing instructions only use the terms "Change", "Delete", "Insert", and "Replace". | Change "Add" to "Insert". | Counter – see 11-08-0476-00-000z (TGz Security Proposal) | 0
810 | Bill | Marshall | 8.5 | 21 | 7 | E | y | missing heading | add heading for 8.5 | Counter – see 11-08-0476-00-000z (TGz Security Proposal) | 0
811 | Bill | Marshall | 8.5.9 | 21 | 8 | E | y | proper editor instruction is "insert", not "add" | as in comment | Counter – see 11-08-0476-00-000z (TGz Security Proposal) | 0
812 | Dave | Stephenson | 8.5.9 | 21 | 33 | E | Y | The text states, "MAC_P is the MAC address of STA_I." which has a typo. | Change the text to read, "MAC_P is the MAC address of STA_P". | Counter – see 11-08-0476-00-000z (TGz Security Proposal) | 0
813 | Dave | Stephenson | 8.5.9 | 21 | 33 | E | Y | The text states, "MAC_P is the MAC address of STA_I." which has a typo. | Change the text to read, "MAC_P is the MAC address of STA_P". | Counter – see 11-08-0476-00-000z (TGz Security Proposal) | 0
814 | Dorothy | Stanley | 8.5.9 | 18 |  | E | N | How does this security mechanism compare with the peer link security mechanism in 802.11-2007? It seems that they are orthogonal mechanisms, the TDLS one used for peer links established with TDLS, and the other one for the base spec DLS. Is this correct? If so add a statement to this effect. | As in comment | Counter – see 11-08-0476-00-000z (TGz Security Proposal) | 0
815 | Henry | Ptasinski | 8.5.9 | 21 | 43 | E | N | “goes through the AP and is protected using the PTK” is unclear. | Change to “goes through the AP as a Data frame, and hence is protected on each link using the PTK for that link”. | Counter – see 11-08-0476-00-000z (TGz Security Proposal) | 0
816 | Hideyuki | Suzuki | 8.5.9 | 21 | 10 | E | N | If TDLS refers SMK or STK, the term "Peer Key" is inappropriate to refer the PeerKey hierarchy. | Accordance with the terms in IEEE 802.11-2007, Peer Key should be modified to PeerKey. | Counter – see 11-08-0476-00-000z (TGz Security Proposal) | 0
817 | Hideyuki | Suzuki | 8.5.9 | 21 | 27 | E | N | Since TGz will succeed 11r, these should also be tracked. | Please update numbering of spec based on current ongoing group drafts. | Counter – see 11-08-0476-00-000z (TGz Security Proposal) | 0
818 | Hideyuki | Suzuki | 8.5.9 | 21 | 33 | E | N | Typo: STA_I | STA_I should be STA_P | Counter – see 11-08-0476-00-000z (TGz Security Proposal) | 0
819 | Hideyuki | Suzuki | 8.5.9 | 21 | 46 | E | N | 4-Way Handshake is defined 8.5.3 | 8.5.3.4 should be changed to 8.5.3 | Counter – see 11-08-0476-00-000z (TGz Security Proposal) | 0
820 | Hideyuki | Suzuki | 8.5.9 | 22 | 7 | E | N | Typo: Imitiator | Initiator | Counter – see 11-08-0476-00-000z (TGz Security Proposal) | 0
821 | Jesse | Walker | 8.5.9 | 22 | 1 | E | N | "…for securing data exchange between…" I have no idea what "securing" might mean. | "...for establishing an RSNA between…" (so perhaps I do have an idea after all ;-) | Counter – see 11-08-0476-00-000z (TGz Security Proposal) | 0
822 | Jouni | Malinen | 8.5.9 | 21 | 27 | E | Y | “802.11r” will not continue to exist as a separate standard since it will be merged into the 802.11 base standard. As such, further amendments to 802.11 should not refer to “802.11r clauses”. In addition, “Clause” should not be used in references to other that the top level clauses per style guide. | Replace “in Clause 7.3.2.46 of 802.11r-D7.0” with “in 7.3.2.48”. | Counter – see 11-08-0476-00-000z (TGz Security Proposal) | 0
823 | Michael | Montemurro | 8.5.9 | 21 | 28 | E | N | "802.11r-D7.0" should not be referenced. It would be sufficient to reference the FTIE. | Remove "of 802.11r-7.0" | Counter – see 11-08-0476-00-000z (TGz Security Proposal) | 0
824 | Stephen | McCann | 8.5.9 | 21 | 28 | E | N | I think the reference to 802.11r-D7.0 should be replaced by an editorial instruction, as this text cannot be added to the IEEE 802.11 base standard. | replace reference to 802.11r-D7.0 with something a little more flexible, like an editor's instruction. | Counter – see 11-08-0476-00-000z (TGz Security Proposal) | 0
825 | Tomoko | Adachi | 8.5.9 | 21 | 20 | E | N | "…, the STA shall transition to the STKINIT state."? | Change it to "…, the STA shall move to the STKINIT state." | Counter – see 11-08-0476-00-000z (TGz Security Proposal) | 0
826 | Tomoko | Adachi | 8.5.9 | 21 | 27 | E | N | "… in Clause 7.3.2.46 of 802.11r-D7.0." It is useful but not necessary because 802.11r and 802.11z will be in the same standard. | Delete "of 802.11r-D7.0". | Counter – see 11-08-0476-00-000z (TGz Security Proposal) | 0
827 | Wayne | Fisher | 8.5.9 | 21 | 27 | E | N | Change "an" to "a" | As in comment. | Counter – see 11-08-0476-00-000z (TGz Security Proposal) | 0
828 | Wayne | Fisher | 8.5.9 | 21 | 33 | E | N | In " MAC_P is the MAC address of STA_I", Change "STA_I" to "STA_P", if appropriate. | As in comment. | Counter – see 11-08-0476-00-000z (TGz Security Proposal) | 0
829 | Adrian | Stephens | 8.5.9.1 |  |  | E | Y | "Imitator" - typo | Initiator | Counter – see 11-08-0476-00-000z (TGz Security Proposal) | 0
830 | Darwin | Engwer | 8.5.9.1 | 22 | 11 | E | Y | "as per" is redundant | change "as per" to "per" | Counter – see 11-08-0476-00-000z (TGz Security Proposal) | 0
831 | David | Goodall | 8.5.9.1 | 22 | 14 | E | N | Prime is defined on line 14 but then referred to as p from there on. | Change "The prime is" to "The prime p is". | Counter – see 11-08-0476-00-000z (TGz Security Proposal) | 0
832 | Dorothy | Stanley | 8.5.9.1 | 19 |  | E | N | Change from "through the AP path" to "through the AP", and change "Imitator" to "Initiator" | As in comment | Counter – see 11-08-0476-00-000z (TGz Security Proposal) | 0
833 | Douglas | Chan | 8.5.9.1 | 22 | 14 | E | N | Change "pi" to the greek letter "π" to avoid confusion. | As described. | Counter – see 11-08-0476-00-000z (TGz Security Proposal) | 0
834 | Hideyuki | Suzuki | 8.5.9.1 | 22 | 28 | E | N | DH_I is included in DH_I information element so FTIE should not include DH_I. | Exclude DH_I from the FTIE. | Counter – see 11-08-0476-00-000z (TGz Security Proposal) | 0
835 | Hideyuki | Suzuki | 8.5.9.1 | 22 | 31 | E | N | DH_P is included in DH_P information element so FTIE should not include DH_P. | Exclude DH_P from the FTIE. | Counter – see 11-08-0476-00-000z (TGz Security Proposal) | 0
836 | Hideyuki | Suzuki | 8.5.9.1 | 22 | 34 | E | N | DH_I is included in DH_I information element so FTIE should not include DH_I. | Exclude DH_I from the FTIE. | Counter – see 11-08-0476-00-000z (TGz Security Proposal) | 0
837 | Hideyuki | Suzuki | 8.5.9.1 | 22 | 34 | E | N | Given that the first argument of FTIE is the MIC control value, its value of SMK Message 3 should be 7 not 4. | Change the MIC control value in this flow example appropriately. | Counter – see 11-08-0476-00-000z (TGz Security Proposal) | 0
838 | Hideyuki | Suzuki | 8.5.9.1 | 22 | 36 | E | N | SMK Handshake Message 1 is not explicitly defined in this draft. | Add description for the SMK Handshake messages. | Counter – see 11-08-0476-00-000z (TGz Security Proposal) | 0
839 | Jerry | Thresher | 8.5.9.1 | 22 | 7 | E | N | Imitator probably should be Initiator... |  | Counter – see 11-08-0476-00-000z (TGz Security Proposal) | 0
840 | Jesse | Walker | 8.5.9.1 | 22 | 7 | E | N | "…Imitator…"!!! I object; that's my custom spelling of "initiator" | "…Initiator…" Also decide whether "Initiator" is a proper name (capitalized) or not (uncapitalized), and make this consistent throughout the spec. | Counter – see 11-08-0476-00-000z (TGz Security Proposal) | 0
841 | Jesse | Walker | 8.5.9.1 | 22 | 8 | E | N | "Unlike the 4-Way Handshake…by the initiator STA." This sentence does not appear to make any useful point. | Delete it, please. | Counter – see 11-08-0476-00-000z (TGz Security Proposal) | 0
842 | Jouni | Malinen | 8.5.9.1 | 22 | 7 | E | Y | Typo | Replace “Imitator” with “Initiator”. | Counter – see 11-08-0476-00-000z (TGz Security Proposal) | 0
843 | Matthew | Fischer | 8.5.9.1 | 22 | 6 | E | Y | Missing article. | Change "sending first message" to "sending the first message" | Counter – see 11-08-0476-00-000z (TGz Security Proposal) | 0
844 | Meiyuan | Zhao | 8.5.9.1 | 22 | 49 | E | N | "DH_I = gA mod p" is incorrect. | Change it to "DH_I = g^A mod p" | Counter – see 11-08-0476-00-000z (TGz Security Proposal) | 0
845 | Stephen | McCann | 8.5.9.1 | 22 | 11 | E | N | There is no reference to RFC 3526 in the IEEE 802.11 base standard. | A reference to RFC 3526 should be added as bibliography or as a normative reference. | Counter – see 11-08-0476-00-000z (TGz Security Proposal) | 0
846 | Stephen | McCann | 8.5.9.1 | 22 | 14 | E | N | Is it usual to refer to 'pi' in this way. I thought the convention was to use π. | Consider using the greek symbol π, as opposed to 'pi'. | Counter – see 11-08-0476-00-000z (TGz Security Proposal) | 0
847 | Susan | Dickey | 8.5.9.1 | 22 | 6 | E | N | Grammar mistake, article missing between "by sending" and "first message" | Suggest change to "by sending its first message." | Counter – see 11-08-0476-00-000z (TGz Security Proposal) | 0
848 | Susan | Dickey | 8.5.9.1 | 22 | 7 | E | N | Spelling mistake, Imitator | Should be Initiator. | Counter – see 11-08-0476-00-000z (TGz Security Proposal) | 0
849 | Adrian | Stephens | 8.5.9.1.1 |  |  | E | N | "Create RSNIE by filling the element id (fixed hex 30)," - Capitalization | "Element ID" | Counter – see 11-08-0476-00-000z (TGz Security Proposal) | 0
850 | Adrian | Stephens | 8.5.9.1.1 |  |  | E | Y | "Create RSNIE by filling the element id (fixed hex 30)," - don't duplicate normative specification (in this case the value of the RSNIE element id" | Add a reference to table 7-26 where this is defined and remove the "fixed hex 30". | Counter – see 11-08-0476-00-000z (TGz Security Proposal) | 0
851 | Adrian | Stephens | 8.5.9.1.1 | 22 | 40 | E | N | Be consistent of the parts of speech used in the list. They are inconsistent: "Create, Generates, Decides, Selects". Also there are lots of articles missing. e.g. "Decides on lifetime of SMKSA". There are no prizes for using pigeon English. Replace with "Decides on the lifetime of the SMKSA." | Adjust list for consistency of the active verb. Same issue and resolution for the list on 23.3 | Counter – see 11-08-0476-00-000z (TGz Security Proposal) | 0
852 | Bill | Marshall | 8.5.9.1.1 | 22 | 45 | E | y | missing article | change "Generate 256 bit random number" to "Generate a 256-bit random number" | Counter – see 11-08-0476-00-000z (TGz Security Proposal) | 0
853 | Bill | Marshall | 8.5.9.1.1 | 22 | 45 | E | y | 256 bit should be hyphenated | change "Generate 256 bit random number" to "Generate a 256-bit random number" | Counter – see 11-08-0476-00-000z (TGz Security Proposal) | 0
854 | Bill | Marshall | 8.5.9.1.1 | 22 | 47 | E | y | missing articles | change to "Decides on __the__ lifetime of __the__ SMKSA…" | Counter – see 11-08-0476-00-000z (TGz Security Proposal) | 0
855 | Bill | Marshall | 8.5.9.1.1 | 22 | 51 | E | y | missing article | change to "to the peer STA through __the__ AP" | Counter – see 11-08-0476-00-000z (TGz Security Proposal) | 0
856 | Bill | Marshall | 8.5.9.1.1 | 22 | 51 | E | y | extraneous article | delete "the" before "message 1" | Counter – see 11-08-0476-00-000z (TGz Security Proposal) | 0
857 | Bill | Marshall | 8.5.9.1.1 | 22 | 8 | E | y | missing article | change "Generate 256 bit random number" to "Generate a 256-bit random number" | Counter – see 11-08-0476-00-000z (TGz Security Proposal) | 0
858 | Bill | Marshall | 8.5.9.1.1 | 22 | 8 | E | y | 256 bit should be hyphenated | change "Generate 256 bit random number" to "Generate a 256-bit random number" | Counter – see 11-08-0476-00-000z (TGz Security Proposal) | 0
859 | Bill | Marshall | 8.5.9.1.1 | 22 | 11 | E | y | missing article | change "Peer STA" to "The Peer STA" | Counter – see 11-08-0476-00-000z (TGz Security Proposal) | 0
860 | Bill | Marshall | 8.5.9.1.1 | 22 | 25 | E | y | missing article | change "Peer STA" to "the Peer STA" | Counter – see 11-08-0476-00-000z (TGz Security Proposal) | 0
861 | Bill | Marshall | 8.5.9.1.1 | 22 | 25 | E | y | missing article | change "initiator STA" to "the initiator STA" | Counter – see 11-08-0476-00-000z (TGz Security Proposal) | 0
862 | Bill | Marshall | 8.5.9.1.1 | 22 | 25 | E | y | missing article | change "AP" to "the AP" | Counter – see 11-08-0476-00-000z (TGz Security Proposal) | 0
863 | David | Goodall | 8.5.9.1.1 | 22 | 49 | E | N | There appears to be a typo in the formula for DH_I. | Change gA so that A is a superscript. | Counter – see 11-08-0476-00-000z (TGz Security Proposal) | 0
864 | David | Goodall | 8.5.9.1.1 | 22 | 49 | E | N | Is there a normative reference for the size of the random integer A? | Add a normative reference for random integer selection or provide guidance. | Counter – see 11-08-0476-00-000z (TGz Security Proposal) | 0
865 | Hideyuki | Suzuki | 8.5.9.1.1 | 22 | 45 | E | N | There is no Key Nonce field in SMK Message 1. | Use an appropriate field name. | Counter – see 11-08-0476-00-000z (TGz Security Proposal) | 0
866 | Hideyuki | Suzuki | 8.5.9.1.1 | 22 | 49 | E | N | Typo: DH_I = gAmodp | DH_I = gAmodp | Counter – see 11-08-0476-00-000z (TGz Security Proposal) | 0
867 | Hideyuki | Suzuki | 8.5.9.1.1 | 23 | 8 | E | N | There is no Key Nonce field in SMK Message 1. | Use an appropriate field name. | Counter – see 11-08-0476-00-000z (TGz Security Proposal) | 0
868 | Jesse | Walker | 8.5.9.1.1 | 22 | 49 | E | N | typo: "gA mod p" should read "g^A mod p" | In the comment | Counter – see 11-08-0476-00-000z (TGz Security Proposal) | 0
869 | Kevin | Hayes | 8.5.9.1.1 | 22 | 42 | E | Y | suit | suite | Counter – see 11-08-0476-00-000z (TGz Security Proposal) | 0
870 | Kevin | Hayes | 8.5.9.1.1 | 23 | 22 | E | Y | Might consider moving this BSSID to 8.5.9 assumptions list | See comment. | Counter – see 11-08-0476-00-000z (TGz Security Proposal) | 0
871 | Susan | Dickey | 8.5.9.1.1 | 22 | 38 | E | N | Grammar mistake, article missing between "performs" and "following steps." | Suggest change to "performs the following steps" | Counter – see 11-08-0476-00-000z (TGz Security Proposal) | 0
872 | Susan | Dickey | 8.5.9.1.1 | 22 | 52 | E | N | Grammar mistake, article missing between "waits for" and "response message" | Suggest "waits for a response message" | Counter – see 11-08-0476-00-000z (TGz Security Proposal) | 0
873 | Susan | Dickey | 8.5.9.1.1 | 23 | 23 | E | N | Is "ciphersuite" one word? | Suggest it should be two words in each of its occurences in that line. | Counter – see 11-08-0476-00-000z (TGz Security Proposal) | 0
874 | Wayne | Fisher | 8.5.9.1.1 | 22 | 38 | E | N | Change "performs following steps" to "performs the following steps" | As in comment. | Counter – see 11-08-0476-00-000z (TGz Security Proposal) | 0
875 | Dorothy | Stanley | 8.5.9.1.2 | 20 |  | E | N | "starts a timer" - the timer needs to be referred to by name, and a MB variable defined for it. | As in comment | Counter – see 11-08-0476-00-000z (TGz Security Proposal) | 0
876 | Dorothy | Stanley | 8.5.9.1.2 | 21 |  | E | N | Change the sentence "Verify the peer MAC address against existing direct link" to "Verify that a Direct Link exists for the peer" or similar. | As in comment | Counter – see 11-08-0476-00-000z (TGz Security Proposal) | 0
877 | Hideyuki | Suzuki | 8.5.9.1.2 | 23 | 31 | E | N | There is no definition of the "Initiating STA". | The word "Initiating STA" should be changed to "Initiator STA" or define "Initiating STA". | Counter – see 11-08-0476-00-000z (TGz Security Proposal) | 0
878 | Hideyuki | Suzuki | 8.5.9.1.2 | 23 | 35 | E | N | "the Peer MAC address" should be changed appropriately | "the Peer MAC address" should be changed to "the MAC address of Peer STA" | Counter – see 11-08-0476-00-000z (TGz Security Proposal) | 0
879 | Hideyuki | Suzuki | 8.5.9.1.2 | 23 | 38 | E | N | "the Initiator MAC address" should be changed appropriately | "the Initiator MAC address should be changed to "the MAC address of Initiator STA" | Counter – see 11-08-0476-00-000z (TGz Security Proposal) | 0
880 | Hideyuki | Suzuki | 8.5.9.1.2 | 24 | 13 | E | N | DH_P is not included in FTIE and is an independent IE, so MIC should not be calculated over DH_P. | Remove DH_P from the MIC calculation lists | Counter – see 11-08-0476-00-000z (TGz Security Proposal) | 0
881 | Susan | Dickey | 8.5.9.1.2 | 23 | 30 | E | N | Grammar mistake, article missing between "waits for" and "response message" | Suggest "waits for a response message" | Counter – see 11-08-0476-00-000z (TGz Security Proposal) | 0
882 | David | Hunter | 8.5.9.1.3 | 24 | 32 | E | N | Two periods in succession. | Delete one. | Counter – see 11-08-0476-00-000z (TGz Security Proposal) | 0
883 | Hideyuki | Suzuki | 8.5.9.1.3 | 24 | 42 | E | N | DH_I is not included in FTIE and is an independent IE, so MIC should not be calculated over DH_I. | Remove DH_I from the MIC calculation lists. | Counter – see 11-08-0476-00-000z (TGz Security Proposal) | 0
884 | Jouni | Malinen | 8.5.9.1.3 | 24 | 32 | E | N | Extra period | Replace “message. .” with “message.” | Counter – see 11-08-0476-00-000z (TGz Security Proposal) | 0
885 | Hideyuki | Suzuki | 8.5.9.2 | 24 | 46 | E | N | Typo: SMK handshake error | SMK Handshake error | Counter – see 11-08-0476-00-000z (TGz Security Proposal) | 0
886 | Hideyuki | Suzuki | 8.5.9.2 | 24 | 46 | E | N | The terms of "Peer STA" should be unified within this draft. | It should be unified to "STA_P" or "Peer STA". | Counter – see 11-08-0476-00-000z (TGz Security Proposal) | 0
887 | Hideyuki | Suzuki | 8.5.9.2 | 24 | 46 | E | N | The terms of "Initiator STA" should be unified within this draft. | It should be unified to "STA_I" or "Initiator STA". | Counter – see 11-08-0476-00-000z (TGz Security Proposal) | 0
888 | Hideyuki | Suzuki | 8.5.9.2 | 24 | 53 | E | N | dot11RSNAConfigSMKUpdateCount is not defined. | Define the dot11RSNAConfigSMKUpdateCount. | Counter – see 11-08-0476-00-000z (TGz Security Proposal) | 0
889 | Meiyuan | Zhao | 8.5.9.2 | 25 | 4 | E | Y | it seems 200 milliseconds should be 2000 milliseconds instead | change "200" to "2000" | Counter – see 11-08-0476-00-000z (TGz Security Proposal) | 0
890 | Hideyuki | Suzuki | 8.5.9.3 | 25 | 18 | E | N | Original STSL definition in 802.11-2007 also needs to be modified in order to consider DTLS. | Modify STSL definition in 802.11-2007 appropriately. | Counter – see 11-08-0476-00-000z (TGz Security Proposal) | 0
891 | Jouni | Malinen | 8.5.9.3 | 25 | 31 | E | Y | EAPOL-Key request is first described to contain a PMKID KDE, but the detailed description uses SMKID KDE which seems to be correct value for STKSA rekeying. | Replace “PMKID KDE” with “SMKID KDE”. | Counter – see 11-08-0476-00-000z (TGz Security Proposal) | 0
892 | Stephen | McCann | 8.5.9.4 | 26 | 38 | E | N | "see 8.5.2" does not appear to be a very neat reference. | References to other clauses, should not be added at the end of lines in this manner. I think it can be written in a more effective manner. This is a general comment as this construct appears several times in the draft. | Counter – see 11-08-0476-00-000z (TGz Security Proposal) | 0
893 | David | Hunter | 8.5.9.4.1 | 27 | 32 | E | N | Extra carriage return. | Delete extra carriage return. | Counter – see 11-08-0476-00-000z (TGz Security Proposal) | 0
894 | Jesse | Walker | 8.5.9.4.1 | 27 | 32 | E | N | There seems to be a new line character between "other" and "STA" | In the comment | Counter – see 11-08-0476-00-000z (TGz Security Proposal) | 0
895 | Liwen | Chu | 10.3 | 27 | 43 | E |  | TDLS Teardown is missed from this section. | Add TDLS Teardown in this section. | Counter – see CID 378 | 0
896 | Peter | Ecclesine | 10.3 | 27 | 45 | E | N | This sentence is an editing instruction, and is not bold italic. | Fix editing instruction | Counter – see CID 378 | 0
897 | Wayne | Fisher | 10.3 | 27 | 45 | E | N | Editing instructions should be in "Bold, Italic". | As in comment. | Counter – see CID 378 | 0
898 | Bill | Marshall | 10.3.z1 | 27 | 45 | E | y | editor instructions should be bold italic | as in comment | Counter – see CID 378 | 0
899 | Bill | Marshall | 10.3.z1 | 27 | 47 | E | y | clause numbers of 10.3.z1 are not appropriate for a document going to Sponsor Ballot | Assign clause numbers according to the IEEE Style Guide | Counter – see CID 378 | 0
900 | David | Hunter | 10.3.z1 | 27-28 | 49+ | E | N | The figure and its description belong in Section 11. | Move Figure z8 and its description to Section 11.z1 | Counter – see CID 378 | 0
901 | David | Hunter | 10.3.z1 | 28 | 6 | E | N | Editorial note on needing MLME-TDLS.confirm primitive is incorrect -- it is in 10.3.z1.2. | Remove editorial note. | Counter – see CID 378 | 0
902 | Terry | Cole | 10.3.z1 |  |  | E | Y | Please use correct IEEE numbering for the sub-clause | Please use correct IEEE numbering for the sub-clause | Counter – see CID 378 | 0
903 | Tomoya | Yamaura | 10.3.z1 | 27 | 45 | E | N | Editing instruction is shown in plain letter. | Change the font using Italic and bold. | Counter – see CID 378 | 0
904 | Wayne | Fisher | 10.3.z1 | 28 | 6 | E | N | Delete Editorial note or add appropriate text. | As in comment. | Counter – see CID 378 | 0
905 | David | Hunter | 10.3.z1.1 | 28 | 9, 19 | E | N | Rename MLME-TDLSSETUPREQUEST.request to a name more akin to the MLME-DLS primitive names. | Rename MLME-TDLSSETUPREQUEST.request to MLME-TDLS.request. | Counter – see CID 378 | 0
906 | Tomoko | Adachi | 10.3.z1.1 | 28 | 9 | E | N | "MLME-TDLSSETUPREQUEST.request" As TDL is for Tunneled Direct Link *Setup*, "SETUP" is redundant. | Change the name to "MLME-TDLSREQUEST.request". Also, change "MLME-TDLSSETUPREQUEST.confirm" to "MLME-TDLSREQUEST.confirm", "MLME-TDLSSETUPREQUEST.indication" to "MLME-TDLSREQUEST.indication", "MLME-TDLSSETUPRESPONSE.request" to "MLME-TDLSRESPONSE.request", "MLME-TDLSSETUPRESPONSE.confirm" to "MLME-TDLSRESPONSE.confirm", and "MLME-TDLSSETUPRESPONSE.indication" to "MLME-TDLSRESPONSE.indication". | Counter – see CID 378 | 0
907 | Tomoya | Yamaura | 10.3.z1.1.1 | 28 | 13 | E | N | "This primitive requests that a TDLS Setup Request frame be sent to the candidate peer STA." seems strange sentence. | Reword this such as "This primitive requests to send a TDLS Setup Request frame to the candidate peer STA." | Counter – see CID 378 | 0
908 | Peter | Ecclesine | 10.3.z1.1.2 | 28 | 24 | E | N | Valid range (lower case 'r') of TDLSSetupRequest is missing reference to 7.2.2.1.1 thoughout clause 10. Either replace text with "As defined in 7.2.2.1.1" or add it to the Valid range field text. | Add "as defined in 7.2.2.1.1" to the Valid range field. | Counter – see CID 378 | 0
909 | Tomoya | Yamaura | 10.3.z1.1.3 | 29 | 4 | E | N | "This primitive is generated by the SME to request that a TDLS Setup Request frame be sent to the candidate peer STA. " seems strange sentence. | Reword this such as "This primitive is generated by the SME to request to send a TDLS Setup Request frame to the candidate peer STA. " | Counter – see CID 378 | 0
910 | David | Hunter | 10.3.z1.2 | 29 | 12, 22 | E | N | Rename MLME-TDLSSETUPREQUEST.confirm to a name more akin to the MLME-DLS primitive names. | Rename MLME-TDLSSETUPREQUEST.request to MLME-TDLS.confirm. | Counter – see CID 378 | 0
911 | David | Hunter | 10.3.z1.3 | 29, 30 | 39, 3 | E | N | Rename MLME-TDLSSETUPREQUEST.indication to a name more akin to the MLME-DLS primitive names. | Rename MLME-TDLSSETUPREQUEST.request to MLME-TDLS.indication. | Counter – see CID 378 | 0
912 | David | Hunter | 10.3.z1.4 | 30 | 17, 27 | E | N | Rename MLME-TDLSSETUPRESPONSE.request to a name more akin to the MLME-DLS primitive names. | Rename MLME-TDLSSETUPRESPONSE.request to MLME-TDLS.response. | Counter – see CID 378 | 0
913 | Liwen | Chu | 10.3.z1.4 | 30 | 29 32 | E |  | TDLSSetupResponse should be included to replace TDLSSetupRequest here. | Change the draft accordingly. | Counter – see CID 378 | 0
914 | Srinivasa | duvvuri | 10.3.z1.4.1 | 30 | 21 | E | Y | refers to TDLS Setup Request frame instead of TDLS Response frame. | Change the text to "The primitive requests that TDLS Setup Response frame be sent to the initiating STA" | Counter – see CID 378 | 0
915 | Tomoya | Yamaura | 10.3.z1.4.1 | 30 | 21 | E | N | "This primitive requests that a TDLS Setup Request frame be sent to the initiating STA." seems strange sentence. | Reword such as "This primitive requests to send a TDLS Setup Request frame to the initiating STA." | Counter – see CID 378 | 0
916 | Tomoya | Yamaura | 10.3.z1.4.3 | 31 | 4 | E | N | "This primitive is generated by the SME to request that a TDLS Setup Response frame be sent to the initiating STA. " seems strange sentence. | Reword such as "This primitive is generated by the SME to request to send a TDLS Setup Response frame to the initiating STA. " | Counter – see CID 378 | 0
917 | David | Hunter | 10.3.z1.5 | 31 | 12, 22 | E | N | Rename MLME-TDLSSETUPRESPONSE.confirm to a name more akin to the MLME-DLS primitive names. | Rename MLME-TDLSSETUPRESPONSE.confirm to MLME-TDLSRESPONSE.confirm. | Counter – see CID 378 | 0
918 | Srinivasa | duvvuri | 10.3.z1.5.3 | 31 | 29 | E | Y | again refers to TDLS setup request frame instead of response frame. | change all the "request frame" references to "response frame". | Counter – see CID 378 | 0
919 | David | Hunter | 10.3.z1.6 | 31, 32 | 39, 2 | E | N | Rename MLME-TDLSSETUPRESPONSE.indication to a name more akin to the MLME-DLS primitive names. | Rename MLME-TDLSSETUPRESPONSE.indicaton to MLME-TDLSRESPONSE.indication. | Counter – see CID 378 | 0
920 | Srinivasa | duvvuri | 10.3.z1.6.1 | 31 | 43 | E | Y | again refers to TDLS setup request frame instead of response frame. | change all the "request frame" references to "response frame". | Counter – see CID 378 | 0
921 | Liwen | Chu | 10.3.z1.6.2 | 32 | 7 | E |  | TDLSSetupResponse should be included to replace TDLSSetupRequest here. | Change the draft accordingly. | Counter – see CID 378 | 0
922 | Wayne | Fisher | 10.3.z1.6.4 | 32 | 17 | E | N | Delete Editorial note or add appropriate text. | As in comment. | Counter – see CID 378 | 0
923 | Adrian | Stephens | 11.2.1.12 | 32 | 25 | E | N | "Peer STAs may be capable to use" - use English | to use -> of using | Counter – the clause has been replaced with new text from the power save proposal in 11-08-0668-09-000z. | 0
924 | Adrian | Stephens | 11.2.1.12 | 32 | 24 | E | Y | Don't use the term "peer PSM" - peer is too generic a term. Call it DLS PS mode. | Replace Peer PSM with DLS PS mode globally. | Counter – the clause has been replaced with new text from the power save proposal in 11-08-0668-09-000z. | 0
925 | Adrian | Stephens | 11.2.1.12 | 33 | 1 | E | Y | Brief lesson in use of "the" and "a". "The" refers back to something that has been formerly defined/identified - i.e. has a defined antecedent. A pattern often used is: "A sta that <some condition> shall <some response>. The sta shall <other requirement here>." The "the" refers to (i.e., is shorthand for) "A sta that <some condition>". Here we have "The STA in Peer PSM AP mode shall be in active mode." But this statement needs to be true whenever it is in Peer PSM AP mode, regardless of any preconditions. So "the" is unnecessary. | TGz editor should review the entire spec for "The <some entity>" and ensure that these have a proper antecedent. Replace "the" with "a" where this is not so. | Counter – the clause has been replaced with new text from the power save proposal in 11-08-0668-09-000z. | 0
926 | Adrian | Stephens | 11.2.1.12 | 33 | 12 | E | N | "within Peer PSM Indication Window after" - grammar | replace with: "within a period of Peer PSM Indication Window after" | Counter – the clause has been replaced with new text from the power save proposal in 11-08-0668-09-000z. | 0
927 | Adrian | Stephens | 11.2.1.12 | 33 | 15 | E | N | "bits" - the size of the field is irrelevant. | Replace "bit(s)" with "field(s)" or "subfield(s)" whereever they occur in the draft and do not relate specifically to the size of the item. | Counter – the clause has been replaced with new text from the power save proposal in 11-08-0668-09-000z. | 0
928 | Bill | Marshall | 11.2.1.12 | 32 | 25 | E | y | awkward wording | reword "may be capable to use …". Possibly "may be capable of using…" | Counter – the clause has been replaced with new text from the power save proposal in 11-08-0668-09-000z. | 0
929 | Clint | Chaplin | 11.2.1.12 | 32 | 25 | E | Y | "Peer STAs may be capable to use the direct link" | "Peer STAs may be capable of using the direct link" | Counter – the clause has been replaced with new text from the power save proposal in 11-08-0668-09-000z. | 0
930 | Clint | Chaplin | 11.2.1.12 | 32 | 26 | E | Y | "Support for Peer PSM and operation in Peer PSM are two different optional capabilities, Peer PSM AP mode and Peer PSM client mode, correspondingly." | "Support for Peer PSM and operation in Peer PSM are two different optional capabilities, respectively called Peer PSM AP mode and Peer PSM client mode." | Counter – the clause has been replaced with new text from the power save proposal in 11-08-0668-09-000z. | 0
931 | Darwin | Engwer | 11.2.1.12 | 32 | 25 | E | Y | incorrect adjective and object noun usage | change "capable to use the" to "able to use a"; change "of them" to "STA" | Counter – the clause has been replaced with new text from the power save proposal in 11-08-0668-09-000z. | 0
932 | Darwin | Engwer | 11.2.1.12 | 32 | 28 | E | Y | confusing subject/ object within the first sentence | change "When a peer of a STA supports the Peer PSM AP mode, a STA supporting the Peer PSM client mode can enter the Peer PSM by sending a frame with the power management bit set." to "A STA supporting the Peer PSM client mode can enter the Peer PSM by sending a frame with the power management bit set to a STA that supports the Peer PSM AP mode." or "A STA supporting the Peer PSM client mode can enter the Peer PSM by sending a frame with the power management bit set to the AP with which it is associated, if the AP supports the Peer PSM AP mode." | Counter – the clause has been replaced with new text from the power save proposal in 11-08-0668-09-000z. | 0
933 | Darwin | Engwer | 11.2.1.12 | 32 | 30 | E | Y | "may be supported": if the cited MIB variable is true then the mode *is* supported and hence *may be* subsequently enabled (or entered). | Change "may be" to "is" | Counter – the clause has been replaced with new text from the power save proposal in 11-08-0668-09-000z. | 0
934 | Darwin | Engwer | 11.2.1.12 | 32 | 34 | E | Y | "may be supported": if the cited MIB variable is true then the mode *is* supported and hence *may be* subsequently enabled (or entered). | Change "may be" to "is" | Counter – the clause has been replaced with new text from the power save proposal in 11-08-0668-09-000z. | 0
935 | Darwin | Engwer | 11.2.1.12 | 32 | 33 | E | Y | deliver when? | change "deliver" to "subsequently deliver" | Counter – the clause has been replaced with new text from the power save proposal in 11-08-0668-09-000z. | 0
936 | David | Hunter | 11.2.1.12 | 32 | 25+ | E | Y | First paragraph needs rewrite. | Replace "Peer STAs may be capable to use the direct link" with: "Peer STAs may be capable of using a tunneled direct link". Replace "correspondingly" with "respectively". | Counter – the clause has been replaced with new text from the power save proposal in 11-08-0668-09-000z. | 0
937 | David | Hunter | 11.2.1.12 | 32 | 29 | E | N | Need quotes around the intended name. | Place double quotes around "STA in Peer PSM client mode". | Counter – the clause has been replaced with new text from the power save proposal in 11-08-0668-09-000z. | 0
938 | David | Hunter | 11.2.1.12 | 32 | 32-33 | E | N | Bulky writing. | Replace "locally without sending them to the access point and deliver" with "and, when the Peer wakes, shall transmit" | Counter – the clause has been replaced with new text from the power save proposal in 11-08-0668-09-000z. | 0
939 | David | Hunter | 11.2.1.12 | 32 | 34 | E | N | Need quotes around the intended name. | Place double quotes around "STA in Peer PSM AP mode". | Counter – the clause has been replaced with new text from the power save proposal in 11-08-0668-09-000z. | 0
940 | David | Hunter | 11.2.1.12 | 33 | 10 | E | N | Bulky writing. | Replace "obtained from received Peer Traffic Indication frames from" with "obtained via Peer Traffic Indication frames received from". | Counter – the clause has been replaced with new text from the power save proposal in 11-08-0668-09-000z. | 0
941 | David | Hunter | 11.2.1.12 | 33 | 13 | E | N | Seems to be a run on sentence. | May the new service period be started only after the occurrence of a Service Interval? If so, then reorder the sentence. If not, please explain with shorter sentences (fewer qualifying clauses). | Counter – the clause has been replaced with new text from the power save proposal in 11-08-0668-09-000z. | 0
942 | David | Hunter | 11.2.1.12 | 33 | 14 | E | N | Need to clarify whether two method must both be used. | Insert "either of" before "two". | Counter – the clause has been replaced with new text from the power save proposal in 11-08-0668-09-000z. | 0
943 | David | Hunter | 11.2.1.12 | 33 | 16 | E | N | Bulky writing. | Insert "that is" between "element" and "carried". | Counter – the clause has been replaced with new text from the power save proposal in 11-08-0668-09-000z. | 0
944 | David | Hunter | 11.2.1.12 | 33 | 17 | E | N | "One or more" takes a plural. | Make both "AC" instances on this line into "ACs". | Counter – the clause has been replaced with new text from the power save proposal in 11-08-0668-09-000z. | 0
945 | Ganesh | Venkatesan | 11.2.1.12 | 33 | 6 | E | N | "of the new traffic, the STA in AP mode sends a unicast Peer Traffic Indication frame to the peer STA in". "AP" mode? | Replace with "Peer PSM AP mode". | Counter – the clause has been replaced with new text from the power save proposal in 11-08-0668-09-000z. | 0
946 | Ganesh | Venkatesan | 11.2.1.12 | 32-33 |  | E | N | It is confusing when the description for the Peer PSM Client mode and peer PSM AP mode are interleaved. | Recommend the description to focus on one mode and then the next. May be use two sub-clauses? | Counter – the clause has been replaced with new text from the power save proposal in 11-08-0668-09-000z. | 0
947 | Matthew | Fischer | 11.2.1.12 | 32 | 25 | E | Y | Incorrect article. | Change "the direct linke" to "a direct link" | Counter – the clause has been replaced with new text from the power save proposal in 11-08-0668-09-000z. | 0
948 | Matthew | Fischer | 11.2.1.12 | 32 | 25 | E | Y | Don't really like the wording of this sentence. There are some grammatical problems, but there is also this issue again of the distinction between vanilla DLS and TDLS. | As already instructed, throughout the document, there needs to be a clear delineation of the differentiation of the use of DLS or "direct link setup" with TDLS and its conjugate "tunneled direct link setup" - and fix up the grammar in this sentence as well. I believe that this sentence should really be referring to TDLS, because there is no facility for PS support in the vanilla version of DLS. | Counter – the clause has been replaced with new text from the power save proposal in 11-08-0668-09-000z. | 0
949 | Michelle | Gong | 11.2.1.12 | 32 | 29 | E | Y | I presume that the frame with the PM bit set to 1 is sent over the direct path. | Add "over the direct link" between "by sending a frame" and "with the power management bit set" | Counter – the clause has been replaced with new text from the power save proposal in 11-08-0668-09-000z. | 0
950 | Richard | Roy | 11.2.1.12 | 32 | 25 | E | N | The text reads: "Peer STAs may be capable to use the direct link for data transmission..." | Change to read:"Peer STAs may be capable of using the direct link for data transmission…" | Counter – the clause has been replaced with new text from the power save proposal in 11-08-0668-09-000z. | 0
951 | Richard | Roy | 11.2.1.12 | 32 | 27 | E | N | The text reads: "Peer PSM AP mode and Peer PSM client mode". These are rather redundant terms since PSM means "Power Save Mode". | Perhaps change to "Peer PS AP mode and Peer PS client mode" or something less redundant. Any change should be reflected throughout the document of course. | Counter – the clause has been replaced with new text from the power save proposal in 11-08-0668-09-000z. | 0
952 | Susan | Dickey | 11.2.1.12 | 32 | 25 | E | N | Usage mistake, "capable to use" is an incorrect idiom. | Should be "able to use" or "capable of using" | Counter – the clause has been replaced with new text from the power save proposal in 11-08-0668-09-000z. | 0
953 | Susan | Dickey | 11.2.1.12 | 32 | 32 | E | N | This text seems unclear: "When a peer of a STA is in the Peer PSM, the STA shall buffer MSDUs for the peer locally without sending them to the access point and deliver the buffered MSDUs over the direct link. Such a STA is referred to as a STA in Peer PSM AP mode." | Is this what was meant? "When a peer of a STA is in the Peer PSM client mode, the STA may buffer MSDUs for the peer locally without sending them to the access point and then deliver the buffered MSDUs over the direct link. Such a STA is referred to as a STA in Peer PSM AP mode." | Counter – the clause has been replaced with new text from the power save proposal in 11-08-0668-09-000z. | 0
954 | Adrian | Stephens | 11.2.1.15 | 32 | 32 | E | Y | "peer of a STA" - this is too generic. | Define terms that include DLS (or TDLS), such as a "DLS peer" meaning a STA with which a DLS agreement exists. Globally replace "peer of a STA" with "a DLS peer". | Counter – the clause has been replaced with new text from the power save proposal in 11-08-0668-09-000z. | 0
955 | Adrian | Stephens | 11.2.1.16 | 32 | 35 | E | N | "A STA which supports" | which->that | Counter – the clause has been replaced with new text from the power save proposal in 11-08-0668-09-000z. | 0
956 | Adrian | Stephens | 11.z1 | 33 | 31 | E | N | "capabilities which will be used" | which->that | Accept | 0
957 | Adrian | Stephens | 11.z1 | 33 | 40 | E | Y | "the initiator STA" - too generic. | Define and consistently use the term "TDLS initiator" and "TDLS responder". | Counter – Change all occurrences of Initiator STA into TDLS initiator. A Peer STA is not always a TDLS responder (i.e. in case of power save), so replacing all occurrences would lead to inconsistencies. | 0
958 | Adrian | Stephens | 11.z1 | 33 | 40 | E | N | This paragraph has far too few words and is far too easy to parse. | Structure as a list. That will make it far harder to understand. | Counter – the paragraph has been split into multiple paragraphs | 0
959 | Bill | Marshall | 11.z1 | 33 | 26 | E | y | clause number 11.z1 is not appropriate for a document going to Sponsor Ballot | Assign clause numbers according to the IEEE Style Guide | Accept | 0
960 | Bill | Marshall | 11.z1 | 33 | 26 | E | y | this entire subclause reads like a good introduction, as it lacks all of the normative language to actually define the procedures. Missing are the expected following subclauses that actually define the normative procedures to do the TDLS. Many of my following comments attempt to make this existing text normative, but I'd rather this page and the following page be extended (with the text currently in 7.2.2) to accurately define the procedures for establishing a Direct Link using the Tunneling. This new text should then be placed in 11.7 as an alternative to the existing "through-the-AP" DLS setup procedures. | as in comment | Accept | 0
961 | Bill | Marshall | 11.z1 | 33 | 30 | E | y | use of the word "setup" is incorrect | here and throughout this subclause, change "setup" to either "set up", or (better) "established" | Accept | 0
962 | Bill | Marshall | 11.z1 | 33 | 32 | E | y | extraneous word "remaining" | delete "remaining" | Accept | 0
963 | Bill | Marshall | 11.z1 | 33 | 44 | E | y | paragraph break needed | add a paragraph break before "The initiator then sends a TDLS Setup Confirm…" | Accept | 0
964 | Bill | Marshall | 11.z1 | 33 | 51 | E | y | a cross reference is needed here to the step b) in 8.5.9, or directly to 8.5.3.4. | as in comment | Counter – the security portion of the spec has been replaced per the adoption of 08/0476r0. | 0
965 | Clint | Chaplin | 11.z1 | 33 | 28 | E | Y | "Tunneled Direct Link Setup (TDLS) is characterized by the fact that the signaling frames are encapsulated in Data frames, which allows them to be transmitted through any access point transparently." | "Tunneled Direct Link Setup (TDLS) is characterized encapsulating signalling frames in Data frames, which allows the singalling frames to be transmitted transparently through any access point." | Accept | 0
966 | Clint | Chaplin | 11.z1 | 34 | 3 | E | Y | "The first Data frame transmitted over the direct link should be transmitted after receipt of the TDLS DL Path Switch Response in this case, possibly after additional delay to account for potential EDCA related reordering inside the AP." | "In this case the first Data frame transmitted over the direct link should be transmitted after receipt of the TDLS DL Path Switch Response, possibly after additional delay to account for potential EDCA related reordering inside the AP." | Accept | 0
967 | Clint | Chaplin | 11.z1 | 34 | 25 | E | Y | "To tear down a direct link, the STA sends a TDLS Teardown Request to the peer STA, after which the STA shall not transmit on the direct link any longer." | "To tear down a direct link, the STA sends a TDLS Teardown Request to the peer STA, after which the STA shall no longer transmit on the direct link." | Accept | 0
968 | Darwin | Engwer | 11.z1 | 33 | 30 | E | Y | incorrect noun usage "setup"; should be a the verb "set up" | change "setup" to "set up" | Counter – occurrences have been replaced with set up or established | 0
969 | Darwin | Engwer | 11.z1 | 33 | 40 | E | Y | incorrect noun usage "setup"; should be a the verb "set up" | change "setup" to "set up" | Counter – occurrences have been replaced with set up or established | 0
970 | David | Hunter | 11.z1 | 33 | 30 | E | N | "setup" is a noun. | Replace "setup" with "set up". | Counter – occurrences have been replaced with set up or established | 0
971 | David | Hunter | 11.z1 | 33 | 34 | E | N | Break up this long section into subsections similar to those used for DLS. | Add Heading3 at line 34: "11.z1.1 TDLS procedures" | Accept | 0
972 | David | Hunter | 11.z1 | 33 | 34 | E | Y | Figure 10.8 should be in this section. | Move Figure 10.8 and its description into the new subsection 11.z1.1. | Reject – Figure 10.8 does not exist. | 0
973 | David | Hunter | 11.z1 | 34 | 1 | E | N | Add another submsection. | Add Heading3 at line 1: "11.z1.2 Data transfer after setup" | Accept | 0
974 | David | Hunter | 11.z1 | 34 | 8 | E | N | Add another submsection. | Add Heading3 at line 8: "11.z1.3 Enabling power save" | Accept | 0
975 | David | Hunter | 11.z1 | 34 | 24 | E | N | Add another submsection. | Add Heading3 at line 24: "11.z1.4 TDLS teardown". | Accept | 0
976 | David | Hunter | 11.z1 | 34 | 3-4 | E | N | Confusing sentence. | Move "in this case," to the front of the second sentence: "In this case, the first Data frame transmitted" and replace "possibly after additional delay to account" with "Additonal delay may be necessary to account" | Counter – the paragraph has been rewritten such that this issue is no longer there. | 0
977 | David | Hunter | 11.z1 | 34 | 7 | E | N | "that" is appropriate for a required clause. | Replace "which" with "that". | Accept | 0
978 | David | Hunter | 11.z1 | 34 | 10 | E | N | Clearer to have the direct object nearer to the predicate. | Move "to the peer STA" between "Request" and "with". | Counter – “with the appropriate reason code” has been removed. | 0
979 | David | Hunter | 11.z1 | 34 | 26 | E | N | Bulky writing. | Replace "shall not transmit on the direct link any longer" with "shall cease transmission on the direct link". | Accept | 0
980 | David | Hunter | 11.z1 | 34 | 27 | E | N | Too many "and"s. | Replace the first "and" with a comma. | Accept | 0
981 | David | Hunter | 11.z1 | 34 | 28 | E | N | "that" is appropriate for a required clause. | Replace "which" with "that". | Accept | 0
982 | Dorothy | Stanley | 11.z1 | 29 |  | E | N | Change first sentence to "Tunneled DLS encapsulates signalling frames in Data frames" |  | Accept | 0
983 | Douglas | Chan | 11.z1 | 33 | 30 | E | N | According to AHD, "setup" is a noun. Change "can be setup" to "can be set up". | Change "can be setup" to "can be set up". Or what does the IEEE style book says? | Accept | 0
984 | Douglas | Chan | 11.z1 | 33 | 43 | E | N | The term "set timeout" is awkward. Try "pre-configured tmeout" or "defined timeout"; it appears that these timeouts are in fact pre-defined in previous clauses, if so, try the latter. | As described. | Counter – the paragraph has been rewritten such that the indicated issue disappears. | 0
985 | Douglas | Chan | 11.z1 | 33 | 45 | E | N | This sentence "The initiator then sends a TDLS Setup Confirm to the peer STA to confirm…." would be much clear if it's moved before the preceeding sentence, which describes the situation when there is no response. | As described. | Accept – the text has been improved to this respect. | 0
986 | Douglas | Chan | 11.z1 | 34 | 2 | E | N | Change "a last Data frame" to "the last Data frame". | As described. | Decline – it is up to the STA to decide which data frame to use as the last data frame to be transmitted through the AP. | 0
987 | Ganesh | Venkatesan | 11.z1 | 33 | 31-33 | E | N | "TDLS also includes an option either to enter Peer Power Save Mode (Peer PSM) remaining on the direct link or to suspend receiving over the direct link, so that the station can enter a power save mode." Missing word? | "TDLS also includes an option either to enter Peer Power Save Mode (Peer PSM) while remaining on the direct link or to suspend receiving over the direct link, so that the station can enter a power save mode." | Counter – “while remaining” has been removed. | 0
988 | Michelle | Gong | 11.z1 | 33 | 44 | E | Y | Add "Upon receiving a TDLS Setup Response frame," in front of "The initiator then sends a" and change "The" to "the" | As suggested | Counter – the paragraph has been rewritten and appears to be clearer now. | 0
989 | Stephen | Emeott | 11.z1 | 33 | 32 | E | Y | Replace "remaining on" with "and remain on" | Make the suggested change | Counter – the quoted text has been deleted. | 0
990 | Terry | Cole | 11.z1 |  |  | E | Y | Please use correct IEEE numbering for the sub-clause | Please use correct IEEE numbering for the sub-clause | Accept | 0
991 | Tomoko | Adachi | 11.z1 | 34 | 27 | E | N | "destroy" | Change it to proper wording. Another one in line 29. | Reject – destroy is commonly used in relation to security parameters | 0
992 | Wayne | Fisher | 11.z1 | 33 | 35 | E | N | Delete Parentheses around "intended" or change "an" to "a" . | Delete parentheses. | Reject | 0
993 | Wayne | Fisher | 11.z1 | 34 | 9 | E | N | Change "Rx" to "receive" and "Tx" to "transmit". Multiple places. | As in comment. | Reject – Rx and TX are defined in Clause 4. | 0
994 | Clint | Chaplin | A | 34 | 39 | E | Y | "Add a new clause at the end of 4.3 as follows:" | "Add a new clause at the end of A.4.3 as follows:" | Accept | 0
995 | Peter | Ecclesine | A | 34 | 39 | E | N | Editing instruction missing "A." | Correct the reference in the editing instruction | Accept | 0
996 | Terry | Cole | A |  |  | E | N | Because mistakes are so easily introduced into the MIB, please show the entire Dot11StationConfigEntry being changed. | Because mistakes are so easily introduced into the MIB, please show the entire Dot11StationConfigEntry being changed. | Accept | 0
997 | Alex | Ashley | A.4 | 32 | 33 | E | Y | Need to update to reference 2007 version of the baseline. | Change "PICS proforma–IEEE Std. 802.11, 1999 Edition" to "PICS proforma–IEEE Std 802.11-2007" | Accept | 0
998 | Tomoko | Adachi | A.4 | 34 | 36 | E | N | The "Support" column should follow the format in the baseline. | As in comment. Make the same change in the table in A.4.3. | Accept | 0
999 | Wayne | Fisher | A.4.3 | 34 | 36 | E | N | Add boxes after "Yes", "No", and "N/A". Multiple places. | As in comment. | Accept | 0
1000 | Dorothy | Stanley | A.4.z1 |  |  | E | N | They say that Imitation is the sincerest form of flattery, but the title of the section really should be "Tunneled DLS" rather than "Wireless Network Management" |  | Accept | 0
1001 | Bill | Marshall | Boilerplate | 1 | 0 | E | y | "(Draft Amendment to IEEE Std 802.11tm-2007)" does not belong in page heading. See Style Manual Annex B | remove it from page headings | Accept | 0
1002 | Bill | Marshall | Boilerplate | 1 | 33 | E | y | page numbers for the frontmatter should be lower case roman numerals | as in comment | Accept | 0
1003 | Bill | Marshall | Boilerplate | 1 | 19 | E | y | Disclaimer is missing. See Annex B of Style Manual for proper text to place here | as in comment | Accept | 0
1004 | Bill | Marshall | Boilerplate | 1 | 0 | E | y | extraneous spacing between "IEEE" and "P802.11z" in heading line should be removed | as in comment | Accept | 0
1005 | Bill | Marshall | Boilerplate | 9 | 0 | E | y | "(Draft Amendment to IEEE Std 802.11tm-2007)" does not belong in page heading. See Style Manual Annex B | drop it | Accept | 0
1006 | Bill | Marshall | Boilerplate | 9 | 13 | E | y | missing text. "NOTE—The editing instructions contained in this amendment define how to merge the material contained therein into the existing base standard and its amendments to form the comprehensive standard." | see Annex B of IEEE Style Manual for proper text | Reject – this will be added prior to Sponsor Ballot | 0
1007 | Bill | Marshall | Boilerplate | 9 | 19 | E | y | text in this paragraph is not quite right. | see Annex B of IEEE Style Manual for proper text | Accept | 0
1008 | Bill | Marshall | Boilerplate | 9 | 21 | E | y | This should be numbered as page 1 | as in comment | Accept | 0
1009 | Bill | Marshall | D | 35 | 4 | E | y | editor instructions should be bold italic | as in comment | Accept | 0
1010 | Mike | Ellis | D | 35 | 24 | E | N | TBD appears as a numeric value placeholder in the SNMP MIB definition - <ANA> is used elsewhere | Replace TBD with <ANA> awaiting final value from the ANA. | Accept | 0
1011 | Peter | Ecclesine | D | 35 | 24 | E | Y | TBD is not correct | Replace TBD with the correct value. | Accept | 0
1012 | Wayne | Fisher | D | 35 | 3 | E | N | Add Title. (It's easier to recognize what Annex D is about.) | As in comment. | Accept | 0
1013 | Wayne | Fisher | D | 35 | 4 | E | N | Editing instructions should be in "Bold, Italic". | As in comment. | Accept | 0
1014 | Emily | Qi | Definition | 10 | 10 | E | Y | Change "Tunneled Direct Link Setup" to "tunneled direct link setup". |  | Accept | 0
1015 | Emily | Qi | Definition | 10 | 13 | E | Y | change "Peer Power Save Mode (Peer PSM)" to "peer power save mode (Peer PSM)". |  | Accept | 0
1016 | Chandra | Olson | Figures | 7 | 2 | E | N | List of Figures is missing | Generate list of figures from information in document | Reject – this will be added prior to Sponsor Ballot | 0
1017 | Adrian | Stephens | Frontmatter |  |  | E | N | The front matter and title page require some re-organization Show the "This document is an unapproved draft..." text on front matter i. Show the editing instructions text on the title page. Add tables of contents, figures and tables. Add bookmarks to the .PDF. | As in comment. | Accept | 0
1018 | Bill | Marshall | Frontmatter | 2 | 25 | E | y | the introduction should just introduce the amendment, not quote the PAR | delete lines 25-28, as they duplicate lines 14-15 | Accept | 0
1019 | Bill | Marshall | Frontmatter | 2 | 19 | E | y | The list of officers of TGz should be cumulative, not a snapshot like it is for the Working Group officers. So whomever produced D1.0 should get credit here as a Technical Editor. If someone else takes over as a permanent technical editor, they would also be listed. | as in comment | Reject – this will be fixed prior to Sponsor Ballot | 0
1020 | Bill | Marshall | Frontmatter | 5 | 14 | E | y | numbering of clauses, tables, and figures needs to follow the IEEE Style Manual. The convention used in this draft is not appropriate for a draft to proceed to Sponsor Ballot | as in comment | Accept | 0
1021 | Bill | Marshall | Frontmatter | 5 | 29 | E | y | This note doesn't describe what is actually done in the amendment, so should be deleted | as in comment | Accept | 0
1022 | Adrian | Stephens | General |  |  | E |  | which/that confusion. (e.g. 10.10) when joining two phrases (i.e. piling on conditions) use "that". "which" is used to start a qualifying phrase after a comma (e.g. "a dead horse, which smelled bad"), unless which is preceded by a preposition (e.g. "a dead horse in which maggots were found"). | Scan for all which without a preceding comma and turn some of them to "that" (there are 14 errors in this draft) | Accept | 0
1023 | Adrian | Stephens | General |  |  | E | Y | There are insufficient editing instructions. Each modified table or figure needs its own instruction as these are considered not to be "in" any particular subclause (i.e. they can float between subclauses) | Ensure each "change marked" table or figure has an editing instruction. | Accept | 0
1024 | Bill | Marshall | General | 0 | 0 | E | Y | Document was created using MSWord, while the 802.11 WG Editor (and IEEE publications) absolutely require that the final draft be produced by FrameMaker. Conversion from MSWord to FrameMaker is non-trivial. While it is possible to use the clipboard to copy/paste blocks of text (using paste-special, and text-only mode), tables, formulas, and figures are especially troublesome. A table with 20 rows and 5 columns requires 100 copy/paste operations to transfer. In practice, much is re-typed. In developing amendments to the 802.11 standard, the policies and procedures require a changebar (aka redline) version of each draft for each ballot after the first, so the voters can determine the changes made since the last ballotted version. Both FrameMaker and MSWord can produce changebar versions. However, there is no tool that will produce a changebar between an MSWord source and a FrameMaker source. As with the conversion, it would be nice if such a tool existed. Without a mechanism to compare documents, we've lost the very important properties of "document integrity". In particular, there may be unintended technical changes. The IEEE publications department is not qualified to detect such unintended technical changes. Nor do I believe that the Sponsor Pool is qualified (or should accept the burden) of detecting such unintended technical changes. | Convert document to FrameMaker | Reject – it seems more practical to stay in Word at this point. | 0
1025 | Dorothy | Stanley | General |  |  | E | N | Change copyright date to 2008 | As in comment | Accept | 0
1026 | Dorothy | Stanley | General | 4 |  | E | N | Update to also include the new TG leadership; I believe that both former and current leadership should be listed | As in comment | Accept | 0
1027 | Dorothy | Stanley | General |  |  | E | N | Missing article "the" throughout. I will volunteer to help with these, offline. |  | Accept | 0
1028 | Guido | Hiertz | General |  |  | E | N | The draft misses line numbers | Add line numbers in drafts used for future letter ballots. | Accept | 0
1029 | Jesse | Walker | General |  |  | E | N | The designation of this task group as TGz is impolite, as a pre-existing social club loosely affiliated with 802.11 had already adopted that nomenclature prior to the formation of the task group, and even prior to the formation of the study group leading to the creation of its PAR. One could even raise the question of whether reuse of the name calls into question clause 16 "Similar Scope" of the PAR, as "TGz" could lead to the community confusing partying with WLAN technology. The unfortunate onset of LB 127 on April 3 instead of April 1 limits a more definitive analysis of the defective naming of the task group and its implications on both the success of the amendment and mankind and world harmony more generally. | None. Keeping this nomenclature gives said social club ample opportunity at all of its gatherings to express righteous indignation against the usurpers of its title. | Accept | 0
1030 | Nancy | Cam-Winget | General |  |  | E | N | The draft should follow the 802.11 style guide. | In the comment. | Accept | 0
1031 | Peter | Ecclesine | General | 19 | 7 | E | N | Add' is not a proper editing instruction. | Use 'Insert' or Rewrite editing instruction. | Accept | 0
1032 | Stephen | McCann | General | 9 | 21 | E | N | Some introductory text would be useful to set the scene for this amendment, as it is currently, like rice pudding, very hard to digest from cold, | Please add some informative introductory text. This could be a summary of the text provided on pages 32 and 33 for clause 11. | Counter – the text has been improved for better reading. | 0
1033 | Susan | Dickey | General |  |  | E | N | Even though your amendment is shorter than many, it is still hard to keep one's place and compare to the baseline document without the bookmarks panel. | Please add bookmarks before the next recirculation. | Accept | 0
1034 | Wayne | Fisher | General | 1 | 19 | E | N | Editing instructions go on the first page of the body of the document, but not the front cover. | Replace with the standard text beginning with "This document is an upapproved draft of a proposed IEEE Standard. …" | Accept | 0
1035 | Wayne | Fisher | General | 1 | 33 | E | N | Page numbering for the "frontmatter" is lower case Roman Numeral. | Replace Frontmatter page numbers with lower case Roman Numerals. | Accept | 0
1036 | Wayne | Fisher | General | 6 | 2 | E | N | Include Table of Contents, List of Figures, and List of Tables. | As in comment. | Reject – this will be fixed once the draft is more stable | 0
1037 | Wayne | Fisher | General | 9 | 21 | E | N | Restart numbers at page 1. | As in comment. | Accept | 0
1038 | Dorothy | Stanley | Introduction | 2 |  | E | N | Update TGk and Tgu Revcom dates | As in comment | Accept – change TGk RevCom date into June 2008, TGu RevCom date into March 2010. | 0
1039 | Emily | Qi | introduction | 2 | 45 | E | Y | Patents statement is out of date. | change to: "Attention is called to the possibility that implementation of this standard may require use of subject matter covered by patent rights. By publication of this standard, no position is taken with respect to the existence or validity of any patent rights in connection therewith. The IEEE is not responsible for identifying Essential Patent Claims for which a license may be required, for conducting inquiries into the legal validity or scope of Patents Claims or determining whether any licensing terms or conditions are reasonable or non-discriminatory. Further information may be obtained from the IEEE Standards Association." | Accept | 0
1040 | Emily | Qi | introduction | 6 | 4 | E | Y | Contents, List of Figures, and List of Tables tables are missing. | add them. | Reject – this will be fixed when the draft is more stable. | 0
1041 | Tomoko | Adachi | Introduction | 2 | 9 | E | N | "P802.11z/D0.1" This should be updated whenever the version changes. | Change to "P802.11z/D1.0" for now. | Accept | 0
1042 | Ganesh | Venkatesan | Table z1 | 12 |  | E | N | "9-255 Reserved". Value 9 is used for Peer Traffic Indication | Replace with "10-255 Reserved" | Accept | 0
1043 | Chandra | Olson | Tables | 8 | 2 | E | N | List of Tables is missing | Generate list of tables from information in document | Reject – this will be fixed when the draft is more stable. | 0
1044 | Chandra | Olson | TOC | 6 | 2 | E | N | Table of Contents is missing | Generate table of contents from information in document | Reject – this will be fixed when the draft is more stable. | 0
0
406
1045 | Yongho | Seok | General |  |  | T | Y | When a station supporting 802.11g has two direct link setups with a peer station supporting 802.11b and another peer station supporting 802.11g, each direct link may use a different EDCA parameter set. The unfair channel access between two direct link setups is occurred. EDCA Parameter set should be included in TDLS Setup Confirm frame for indicating a consistent EDCA Parameter set. | EDCA Parameter set should be included in TDLS Setup Confirm frame. | Accept – see 11-08-0777-00-000z
1046 | Yongho | Seok | 7.2.2.1 | 12 | 1 | T | Y | If an AP is a non-QoS AP, then QoS STA cannot use EDCA to access the channel even over direct links, because there is no entity which distributes EDCA Parameter Set. | EDCA Parameter set shall be included in TDLS Setup management frames | Accept – see 11-08-0777-00-000z
1047 | Yongho | Seok | 7.2.2.1 | 12 | 1 | E | Y | In Table z1, reserved TDLS Type Value is ranged from 10 to 255. |  | Accept – see 11-08-0777-00-000z
1048 | Yongho | Seok | 7.3.2.21 | 17 | 22 | E | Y | In P802.11k D, Measurement Type 9 is used for Transmit stream/category measurement request. For Link RCPI Request, use Measurement Type 10. |  | Accept – see 11-08-0777-00-000z
1049 | Yongho | Seok | 7.3.2.22 | 18 | 9 | E | Y | In P802.11k D, Measurement Type 9 is used for Transmit stream/category measurement report. For Link RCPI Report, use Measurement Type 10. |  | Accept – see 11-08-0777-00-000z
1050 | Yongho | Seok | 11.z1 | 33 | 1 | T | Y | For Radio Measurement Procedure, it is reasonable to add Section 11.10.8.9 for describing Link RCPI Report. | Add Section 11.10.8.9 for describing Link RCPI Report. | Decline – the measurement is adequately described in 11.z1.
1051 | Yongho | Seok | 7.3.2.z1 | 20 | 4 | T | Y | When AP supports multiple SSIDs, one station can have a direct link setup with a peer station associating to a different SSID. TDLS Setup Request and TDLS Setup Response may include SSID IE. On this purpose, Link Identifier element should include SSID IE. | Link Identifier element should include SSID IE. | Decline – it is the BSSID which matters, not the SSID.
1052 | Yongho | Seok | 11.z1 | 33 | 1 | T | Y | After changing a path from direct path to AP path because of "a change in link state", a station may enter to the power save mode. In this case, although the current path is set to AP path, the station shall transmit the AP Path Switch Request once again because the reascon code is changed from "a change in link state" to "a change in power save mode". | The station shall transmit the AP Path Switch Request whenever the reascon code is changed, for example from "a change in link state" to "a change in power save mode". | Decline – the reason code is only needed when the path switch is requested.
1053 | Yongho | Seok | 11.z1 | 33 | 1 | T | Y | The Link RCPI measurement is not enough for deciding a best path between AP path and direct link path. The Link RCPI measurement is missing a informating for estimating the distance between an initiator of the Link RCPI measurement and AP. Even though the initiator of the Link RCPI measurement knows all topology informaiton, it is not useful because the distance is not direcly related with the expected transmission time. Also, for a best path selection, the queuing delay in AP shall be considered. | When a traffic load of BSS is very high, the best path may be a direct link even thouhg the distance between stations is very large. A best path selection shall consider the queuing delay in AP. | Decline – the existing RCPI measurement and the option to do sniffing on the air are enough to decide the optimal path. Further refinements would only yield a marginal improvement.
1054 | Yongho | Seok | 11.z1 | 33 | 1 | T | Y | For a multimedia streaming, off-channel TDLS is a good solution. Almost TGz members already supports the off-channel TDLS. It should be reconsidered as TGz draft. | Add the off-channel TDLS into TGz draft. | Accept – see 11-07-2762-06-000z