## Title
IEEE P802.11 Wireless LANs
Submission
Designator: | doc.: IEEE 802.11-08/0601r05
Venue Date: | May 2008
First Author: | Joseph Levy, InterDigital
Subject: | TGN LB124 General Comments
Full Date: | 2008-05-15
Author(s): | Name(s) | Joseph Levy
| Company | InterDigital
Address
| Phone: | +1 (631) 622-4139
Fax:
| email: | joseph.levy@interdigital.com
Abstract:
This document contains the consolidation of comments submitted by voters for LB124.
This information is PROVISIONAL awaiting validation.
Notice: This document has been prepared to assist IEEE 802.11. It is offered as a basis for discussion and is not binding on the contributing individual(s) or organization(s). The material in this document is subject to change in form and content after further study. The contributor(s) reserve(s) the right to add, amend or withdraw material contained herein.
Release: The contributor grants a free, irrevocable license to the IEEE to incorporate material contained in this contribution, and any modifications thereof, in the creation of an IEEE Standards publication; to copyright in the IEEE’s name any IEEE Standards publication even though it may include portions of this contribution; and at the IEEE’s sole discretion to permit others to reproduce in whole or in part the resulting IEEE Standards publication. The contributor also acknowledges and accepts that this contribution may be made public by IEEE 802.11.
Patent Policy and Procedures: The contributor is familiar with the IEEE 802 Patent Policy and Procedures <http:// ieee802.org/guides/bylaws/sb-bylaws.pdf>, including the statement "IEEE standards may include the known use of patent(s), including patent applications, provided the IEEE receives assurance from the patent holder or applicant with respect to patents essential for compliance with both mandatory and optional portions of the standard." Early disclosure to the Working Group of patent information that might be relevant to the standard is essential to reduce the possibility for delays in the development process and increase the likelihood that the draft publication will be approved for publication. Please notify the Chair <stuart@ok-brit.com> as early as possible, in written or electronic form, if patented technology (or technology under patent application) might be incorporated into a draft standard being developed within the IEEE 802.11 Working Group. If you have questions, contact the IEEE Patent Committee Administrator at <patcom@ieee.org>.

## PICS
CID | Commenter | LB | Draft | Clause Number(C) | Page(C) | Line(C) | Type of Comment | Part of No Vote | Page | Line | Clause | Duplicate of CID | Resn Status | Assignee | Submission | Motion Number | Comment | Proposed Change | Resolution | Owning Ad-hoc | Comment Group | Ad-hoc Status | Ad-hoc Notes | Edit Status | Edit Notes | Edited in Draft | Last Updated | Last Updated By
6245 | Scarpa, Vincenzo | 124 | 4 | Annex A | 358 | 58 | T | N | 358.58 | 58 | Annex A |  | C |  |  | 326 | As in comment CID 5528 of LB 115. It seems that the behaviour described in the comment is deemed correct but not the proposed resolution. When Link Adaptation is supported, it is mandatory to receive a sounding PPDU and not to transmit. | Change the Support field accordingly (i.e. transmission of sounding PPDUs is optional) | GEN: 2008-05-13 16:01:36Z Counter - Transmission of a sounding PPDU is dependent on the support of HTM14.5. If this features is supported then it is manditory to support transmission. However the cited text does contain an error and caused us to discover an associated error both of which are addressed by the proposed changes below: On page 358 line 45: HTM 14.3.1 should reference only (remove reference to HTM13): HTM14.3:M On page 358 line 58: HTM14.5.1 should reference only (remove reference to HTM13): HTM14.5:M | GEN | PICS |  | GEN: 2008-05-13 16:04:57Z - Agreed without objection to counter as above. GEN: 2008-05-12 18:58:09Z CID 5528 of LB115: Comment: Transmission of sounding PPDUs should be OPTIONAL when Link Adaptation is supported. The reason is that a station can decide to support Link Adaptation only in Rx (i.e. providing MCS feedback only, which I guess doesn't require sounding format). Resolution: BEAM: 2008-01-15 03:12:29Z Reject - There is nothing in the draft to prevent this from being optional. The group believe that separate PICS entry is not necessary. |  |  |  | 2008-05-15 15:09 | GEN
6145 | Engwer, Darwin | 124 | 4 | A.4.19.2 | 360 | 32 | T | Y | 360.32 | 32 | A.4.19.2 |  | C |  |  | 326 | HTP1.1: The draft cites PHY operating modes for "Operation according to Clause 17 and Clause 19" with a status of "CF16:M". Clause 17 maps to 5 GHz operation and clause 19 maps to 2.4 GHz operation. The operator "and" in the implementation capability phrase would then dictate that the only way that an HT implementation could be conformant with HTP1.1 is if it supports *both* 5 GHz and 2.4 GHz operation. I suspect that is not the intent of the TG. | Change "Operation according to Clause 17 and Clause 19" to "Operation according to Clause 17 or Clause 19", or restate the implementation capability conformance in a manner that accurately conveys the intended meaning. | Counter: accept in principle. Modify the text to read: "Operation according to Clause 17 and/or Clause 19" | GEN | PICS |  | GEN: 2008-05-13 16:24:39Z Agreed with out objection. GEN: 2008-05-12 19:04:42Z Propose to counter with: "Operation according to Clause 17 and/or Clause 19" |  |  |  | 2008-05-15 15:09 | GEN

## MIB
CID | Commenter | LB | Draft | Clause Number(C) | Page(C) | Line(C) | Type of Comment | Part of No Vote | Page | Line | Clause | Duplicate of CID | Resn Status | Assignee | Submission | Motion Number | Comment | Proposed Change | Resolution | Owning Ad-hoc | Comment Group | Ad-hoc Status | Ad-hoc Notes | Edit Status | Edit Notes | Edited in Draft | Last Updated | Last Updated By
6086 | Chan, Douglas | 124 | 4 | Annex D |  |  | T | Y | 369.01 | 1 | Annex D |  | R |  |  | 334 | There're MIB variables listed that the 11n amendment text does not use or even refer to at all, like "dot11HTgreenfieldOptionEnabled", just to give a random example. Why do we specify them if we never set them properly or use them? | Decide this issue and amend accordingly. | GEN: 2008-05-15 17:33:20Z Reject - The 11n amendment simply follows the practice followed by 802.11 regarding MIB variables. This issue is beyond the scope of TGn. This comment will be forwarded to TGmb for considerations. | GEN | MIB |  | GEN: 2008-05-13 19:11:01Z - Discussion with the commenter: The 11n amendment simply follows the practice followed by 802.11 regarding MIB variables. This issue is beyond the scope of TGn and should be addressed by TBmb as a comprehensive solution for the .11 specification is required. GEN: 2008-05-12 19:19:55Z Three options on how to proceed here (in my view): 1) These variables are necessary and defined within the MIB. 2) These variables are necessary and need to be defined in the text. 3) These variables are unnecessary and should be removed. |  |  |  | 2008-05-15 20:27 | GEN
6220 | Marshall, Bill | 124 | 4 | Q | 479 | 44 | T | Y | 479.44 | 44 | Q |  | A |  |  | 326 | missing entry for dot11RRMNeighborReportMobilityDomain | show the entry added by TGr | GEN: 2008-05-13 16:31:30Z Accept | GEN | MIB |  | GEN: 2008-05-13 16:31:14Z - Accept - agreed without objection GEN: 2008-05-12 20:24:42Z At the Early Consideration/Continuous Process teleconference of IEEE SB SA Review Committee on April 28th, the Review Committee recommended that IEEE 802.11r Draft 9.0 be published. Therefore we need to insert the missing entry for: dot11RRMNeighborReportMobilityDomain |  |  |  | 2008-05-15 15:10 | GEN

## IP
CID | Commenter | LB | Draft | Clause Number(C) | Page(C) | Line(C) | Type of Comment | Part of No Vote | Page | Line | Clause | Duplicate of CID | Resn Status | Assignee | Submission | Motion Number | Comment | Proposed Change | Resolution | Owning Ad-hoc | Comment Group | Ad-hoc Status | Ad-hoc Notes | Edit Status | Edit Notes | Edited in Draft | Last Updated | Last Updated By
6068 | Bagby, David | 124 | 4 | General |  |  | T | Y |  |  | General |  | R |  |  | 326 | The Task group has supplied the following response to my LB 115 comment CID 5038: “Counter: TGn and the 802.11 WG are following the procedures and instructions provided by PatCom regarding this issue. The TG Chair will forward CID 5038 and CID 5221 via the WG Chair to PatCom for further update/status. PatCom has previously notified the WG chair to instruct the TG to continue until further notice from PatCom.” I do not agree with the “counter” resolution offered by the Task Group. While it may be all the action that the Task Group thinks it can take, “waiting for input from PATCOM” neither addresses nor resolves the issues raised within the LB comment. Rather, this “Counter” indicates that the issues have not been addressed at the TG, WG, 802 or IEEE levels. Further none of the proposed changes have been incorporated into the TGn draft. The issues raised in the contents of LB 115 CID 5038 still apply to Draft 4.0 and my vote remains “Do Not Approve”. | Adopt the recommended changes from LB115 CID 5038 | GEN: 2008-05-13 14:55:00Z Reject - as per 07/2457r2 slide 3: TGn believes it and the 802.11 WG have faithfully followed the procedures provided by PatCom concerning the soliciting of the existence of potentially essential patents and associated LOAs as specified in: http://standards.ieee.org/board/pat/pat-slideset.ppt TGn is restricted from any additional action beyond these procedures. TGn has passed this comment on to PatCom for review. | GEN | IP |  | GEN: 2008-05-13 14:53:27Z Argeed without objection to Reject as above. GEN: 2008-05-12 18:27:25Z Previous Resolution (LB97): Countered as per 07/2457r2 slide 3: TGn believes it and the 802.11 WG have faithfully followed the procedures provided by PatCom concerning the soliciting of the existence of potentially essential patents and associated LOAs as specified in: http://standards.ieee.org/board/pat/pat-slideset.ppt TGn is restricted from any additional action beyond these procedures. TGn has passed this comment on to PatCom for review. |  |  |  | 2008-05-15 15:06 | GEN
6139 | Emmelmann, Marc | 124 | 4 | General | General | General | T | Y | 0 | 0 | General |  | R |  |  | 326 | CID 5038 and 5221 have been addressed but have not been resolved. The issue is only "delyed" up to the point when PatCom responds. | Receive signed LoA or state response from PatCom. Up to this point, I understand that TGn cannot further act upon this issue, but the concern of the initial comment is not resolved. I would not opose to going to sponsor ballot, but this issue should be carried forward as it sticks to a remaining NO vote. (ref. text from 11-07/2783: GEN: 2008-01-14 12:02:21Z - The TG requested PatCom to respond to a comment from Draft 2. PatCom has notified the WG chair to instruct the TG to continue until further notice from PatCom. Suggest that the TG Chair forward CID 5038 and CID 5221 via the WG Chair to PatCom for further update/status.) | GEN: 2008-05-13 14:55:00Z Reject - as per 07/2457r2 slide 3: TGn believes it and the 802.11 WG have faithfully followed the procedures provided by PatCom concerning the soliciting of the existence of potentially essential patents and associated LOAs as specified in: http://standards.ieee.org/board/pat/pat-slideset.ppt TGn is restricted from any additional action beyond these procedures. TGn has passed this comment on to PatCom for review. | GEN | IP |  | GEN: 2008-05-13 14:53:27Z Argeed without objection to Reject as above.GEN: 2008-05-12 18:27:25Z Previous Resolution (LB97): Countered as per 07/2457r2 slide 3: TGn believes it and the 802.11 WG have faithfully followed the procedures provided by PatCom concerning the soliciting of the existence of potentially essential patents and associated LOAs as specified in: http://standards.ieee.org/board/pat/pat-slideset.ppt TGn is restricted from any additional action beyond these procedures. TGn has passed this comment on to PatCom for review. |  |  |  | 2008-05-15 15:07 | GEN

## General
CID | Commenter | LB | Draft | Clause Number(C) | Page(C) | Line(C) | Type of Comment | Part of No Vote | Page | Line | Clause | Duplicate of CID | Resn Status | Assignee | Submission | Motion Number | Comment | Proposed Change | Resolution | Owning Ad-hoc | Comment Group | Ad-hoc Status | Ad-hoc Notes | Edit Status | Edit Notes | Edited in Draft | Last Updated | Last Updated By
6184 | Kakani, Naveen | 124 | 4 | 5.2.9 | 9 | 45 | T | Y | 9.45 | 45 | 5.2.9 |  | C |  |  | 327 | An HT-STA that is a single stream device does not support 100 Mb/s ? I am assuming that Downlink is intended for all HT AP-STAs and that they are expected to support atleast 100 Mbps. | Change the text by either changing HT-STA to HT-AP or HT-AP STA.Both the acronyms are not defined. However, HT-AP is used once (page 155 line 1). | Counter: modify the text from: "The IEEE 802.11 HT STA provides PHY and MAC features to support a throughput of 100 Mb/s and greater in the downlink, as measured at the MAC data service access point (SAP)." To: The IEEE 802.11 HT STA provides PHY and MAC features that can support a throughput of 100 Mb/s and greater, as measured at the MAC data service access point (SAP)." Also the following editoral change should be made: change HT-AP to HT AP on line 4 page 164 for Draft 4.01 | GEN | General |  | GEN: 2008-05-13 15:43:36Z - Argeed without objection to Counter as above. GEN: 2008-05-12 18:35:38Z Previous Resolution (LB97): Accept - modify text "to support a throughput of 100 Mb/s and greater" to be "to support a throughput of 100 Mb/s and greater in the downlink" |  |  |  | 2008-05-15 15:15 | GEN
6140 | Engwer, Darwin | 124 | 4 | 5.2.9 | 9 | 58 | T | Y | 9.58 | 58 | 5.2.9 |  | A |  |  | 326 | misplaced comma, which alters the meaning of the items in the list | Change "spatial multiplexing spatial mapping (including, transmit beamforming)," to "spatial multiplexing, spatial mapping (including transmit beamforming),". | Accept: Change "spatial multiplexing spatial mapping (including, transmit beamforming)," to "spatial multiplexing, spatial mapping (including transmit beamforming),". | GEN | General |  | GEN: 2008-05-13 15:46:27Z - Agreed without objection to Accept GEN: 2008-05-12 18:37:19Z Propose to accept this change. However it should be noted that spatial multiplexing is a defined concept, while spatial mapping is not defined. Spatial mapping is used throughout the text (30 locations, Clause 9 (MAC) and 20 (PHY)) Should we also define spatial mapping or eliminate it from this list? |  |  |  | 2008-05-15 15:08 | GEN

## DoS
CID | Commenter | LB | Draft | Clause Number(C) | Page(C) | Line(C) | Type of Comment | Part of No Vote | Page | Line | Clause | Duplicate of CID | Resn Status | Assignee | Submission | Motion Number | Comment | Proposed Change | Resolution | Owning Ad-hoc | Comment Group | Ad-hoc Status | Ad-hoc Notes | Edit Status | Edit Notes | Edited in Draft | Last Updated | Last Updated By
6233 | Qian, Luke | 124 | 4 | 6.1.5 | 11 |  | T | Y | 11 |  | 6.1.5 |  | R |  |  | 333 | A hacker can transmit a captured and replayed packets with advanced SN without modification to cause a DoS. | Specify a "Replay Detection" mechanism before "Block ACK Reordering" to prevent such a DoS. Will submit a proposal for this. | GEN: 2008-05-15 17:35:58Z Reject - While the described DoS attack is a potential vulnerability, the additional complexity and cost of implementation of the jointly developed solutions in 08/0665r4 was considered to be unacceptable. | GEN | DoS |  | GEN: 2008-05-15 15:22:32Z - Based on the discussion and straw pole in TGn full 05/14 PM2 it is proposed to reject this comment. Proposed rejection text: While the described DoS attack is a potential vulnerability, there are numerous other vulnerabilities which could be exploited to achieve similar service interruptions. While mitigating these potential vulnerabilities (the one address in this comment and other existing 802.11 vulnerabilites) would be beneficial to the security and robustness of 802.11 systems it is beyond the scope of the TGn amendment to address all of these potential vulnerabilities. GEN: 2008-05-13 14:43:34Z - Draft partially merged proposal in 08/537r0 Withdrawn proposal in 08/562r0 Waiting for an updated/merged proposal in 08/537r1? GEN: 2008-05-12 20:42:13Z Nancy Cam-Winget, Luke Qian, and Mathew Fisher have been working this issue off line and will hopefully present a solution. |  |  |  | 2008-05-15 20:26 | GEN
6232 | Qian, Luke | 124 | 4 | 6.1.5 | 11 |  | T | Y | 11 |  | 6.1.5 |  | R |  |  | 333 | There are potential DoS attacks identified on the receiving side of the data plane (Figure 6-1) where "Block ACK Reordering" occurs before "MPDU decryption and integrity". This comment is basically carried over from CID 5899 in LB115. More types of potential DoS attacks have been identified since LB115, for example: -Forged packets with advanced Sequence Numbers (SN) -Captured and Replayed packets with modified SN. -False Block ACK Request (BAR) with advanced SN. Those DoS attacks possess a unique character of "hit-and-run" that a hacker only needs to transmit one frame to cause the receiver drops packets for a period of time. The proposed change is a part of a whole set of solutions to address the DoS issues. This comment was rejected in LB115 on the following basis: "It is accepted that a denial of service (DoS) attack exists in which a forger generates Data MPDUs with an arbitrary SN, forcing a STA to consider validly sent MPDUs to be outside its BA window. The proposed change correctly addresses this attack. However, the same DoS attack also exists as a replay attack. In this case the hacker captures a single encrypted Data MPDU addressed to the victim. It then replays this MPDU as much as it wants to, while changing its SN field. Because the SN field is not part of the AAD, this MPDU continues to pass through the integrity check logic, and will still cause the Block Ack receiver buffer to be flushed. Eventually the problematic MPDU reaches the replay logic, where it is discarded - but not before the damage to the BlockAck buffer has been done. Given that the proposed solution does not fully address the attack on the block ack reordering buffer." There have been multiple solutions proposed to address the whole set of the issues since LB115, which need to be converged into a single one acceptable by TGn. | change the order of "Block ACK Reordering" and "MPDU Decryption and Integrity" | GEN: 2008-05-15 17:35:58Z Reject - While the described DoS attack is a potential vulnerability, the additional complexity and cost of implementation of the jointly developed solutions in 08/0665r4 was considered to be unacceptable. | GEN | DoS |  | GEN: 2008-05-15 15:22:32Z - Based on the discussion and straw pole in TGn full 05/14 PM2 it is proposed to reject this comment. Proposed rejection text: While the described DoS attack is a potential vulnerability, there are numerous other vulnerabilities which could be exploited to achieve similar service interruptions. While mitigating these potential vulnerabilities (the one address in this comment and other existing 802.11 vulnerabilites) would be beneficial to the security and robustness of 802.11 systems it is beyond the scope of the TGn amendment to address all of these potential vulnerabilities. GEN: 2008-05-13 14:43:34Z - Draft partially merged proposal in 08/537r0 Withdrawn proposal in 08/562r0 Waiting for an updated/merged proposal in 08/537r1?GEN: 2008-05-12 20:42:13Z Nancy Cam-Winget, Luke Qian, and Mathew Fisher have been working this issue off line and will hopefully present a solution. |  |  |  | 2008-05-15 20:26 | GEN
6071 | Cam-Winget, Nancy | 124 | 4 | 6.1.5 | 11 |  | T | Y | 11 |  | 6.1.5 |  | R |  |  | 333 | A hacker can transmit a captured and replayed packets with advanced SN without modification to cause a DoS. | Specify a "Replay Detection" mechanism before "Block ACK Reordering" to prevent such a DoS. For example, early detection of the PN (and SN) replay during the Block ACK reordering logic on the receive side could be affected. | GEN: 2008-05-15 17:35:58Z Reject - While the described DoS attack is a potential vulnerability, the additional complexity and cost of implementation of the jointly developed solutions in 08/0665r4 was considered to be unacceptable. | GEN | DoS |  | GEN: 2008-05-15 15:22:32Z - Based on the discussion and straw pole in TGn full 05/14 PM2 it is proposed to reject this comment. Proposed rejection text: While the described DoS attack is a potential vulnerability, there are numerous other vulnerabilities which could be exploited to achieve similar service interruptions. While mitigating these potential vulnerabilities (the one address in this comment and other existing 802.11 vulnerabilites) would be beneficial to the security and robustness of 802.11 systems it is beyond the scope of the TGn amendment to address all of these potential vulnerabilities. GEN: 2008-05-13 14:43:34Z - Draft partially merged proposal in 08/537r0 Withdrawn proposal in 08/562r0 Waiting for an updated/merged proposal in 08/537r1?GEN: 2008-05-12 20:42:13Z Nancy Cam-Winget, Luke Qian, and Mathew Fisher have been working this issue off line and will hopefully present a solution. |  |  |  | 2008-05-15 20:26 | GEN
6070 | Cam-Winget, Nancy | 124 | 4 | 6.1.5 | 11 |  | T | Y | 11 |  | 6.1.5 |  | R |  |  | 333 | The Reject of CID 5899 in LB115 is not acceptable as some of these DoS attacks may be damaging and are effective fire-and-forget attacks(e.g. requiring only a single packet) that can be provided through simple scripts. Beyond those listed in CID 5899, more types of potential DoS attacks have been identified since, for example: -Forged packets with advanced Sequence Numbers (SN) -Captured and Replayed packets with modified SN. -False Block ACK Request (BAR) with advanced SN. There have been multiple solutions proposed to address the whole set of the issues since LB115, these should be considered as these types of attacks must be addressed to avoid yet another blackhat panacea. | change the order of "Block ACK Reordering" and "MPDU Decryption and Integrity" | GEN: 2008-05-15 17:35:58Z Reject - While the described DoS attack is a potential vulnerability, the additional complexity and cost of implementation of the jointly developed solutions in 08/0665r4 was considered to be unacceptable. | GEN | DoS |  | GEN: 2008-05-15 15:22:32Z - Based on the discussion and straw pole in TGn full 05/14 PM2 it is proposed to reject this comment. Proposed rejection text: While the described DoS attack is a potential vulnerability, there are numerous other vulnerabilities which could be exploited to achieve similar service interruptions. While mitigating these potential vulnerabilities (the one address in this comment and other existing 802.11 vulnerabilites) would be beneficial to the security and robustness of 802.11 systems it is beyond the scope of the TGn amendment to address all of these potential vulnerabilities. GEN: 2008-05-13 14:43:34Z - Draft partially merged proposal in 08/537r0 Withdrawn proposal in 08/562r0 Waiting for an updated/merged proposal in 08/537r1? 08/537r1?GEN: 2008-05-12 20:42:13Z Nancy Cam-Winget, Luke Qian, and Mathew Fisher have been working this issue off line and will hopefully present a solution. |  |  |  | 2008-05-15 20:26 | GEN
6172 | Fischer, Matthew | 124 | 4 | 6.1.5 | 11 | 40 | T | N | 11.4 | 40 | 6.1.5 |  | R |  |  | 333 | Referencing rejected comment ID 5899 from Luke Qian regarding security problems with block ack: There is a potential DOS attack identified on the receiving side of the data plane | A submission will be forthcoming that addresses the problems identified in the rejection rationale for CID 5899. | GEN: 2008-05-15 17:35:58Z Reject - While the described DoS attack is a potential vulnerability, the additional complexity and cost of implementation of the jointly developed solutions in 08/0665r4 was considered to be unacceptable. | GEN | DoS |  | GEN: 2008-05-15 15:22:32Z - Based on the discussion and straw pole in TGn full 05/14 PM2 it is proposed to reject this comment. Proposed rejection text: While the described DoS attack is a potential vulnerability, there are numerous other vulnerabilities which could be exploited to achieve similar service interruptions. While mitigating these potential vulnerabilities (the one address in this comment and other existing 802.11 vulnerabilites) would be beneficial to the security and robustness of 802.11 systems it is beyond the scope of the TGn amendment to address all of these potential vulnerabilities. GEN: 2008-05-13 14:43:34Z - Draft partially merged proposal in 08/537r0 Withdrawn proposal in 08/562r0 Waiting for an updated/merged proposal in 08/537r1?GEN: 2008-05-12 20:42:13Z Nancy Cam-Winget, Luke Qian, and Mathew Fisher have been working this issue off line and will hopefully present a solution. |  |  |  | 2008-05-15 20:26 | GEN
6234 | Qian, Luke | 124 | 4 | 9.10.7.8 | 137 | 43 | T | Y | 137.43 | 43 | 9.10.7.8 |  | R |  |  | 333 | A hacker can transmit a BlockAck containing false acknowledgements in its bitmap to prevent retransmission of failed sub-frames. | Specify a fix the loophole. Will submit a proposal for this. | GEN: 2008-05-15 17:35:58Z Reject - While the described DoS attack is a potential vulnerability, the additional complexity and cost of implementation of the jointly developed solutions in 08/0665r4 was considered to be unacceptable. | GEN | DoS |  | GEN: 2008-05-15 15:22:32Z - Based on the discussion and straw pole in TGn full 05/14 PM2 it is proposed to reject this comment. Proposed rejection text: While the described DoS attack is a potential vulnerability, there are numerous other vulnerabilities which could be exploited to achieve similar service interruptions. While mitigating these potential vulnerabilities (the one address in this comment and other existing 802.11 vulnerabilites) would be beneficial to the security and robustness of 802.11 systems it is beyond the scope of the TGn amendment to address all of these potential vulnerabilities. GEN: 2008-05-13 14:43:34Z - Draft partially merged proposal in 08/537r0 Withdrawn proposal in 08/562r0 Waiting for an updated/merged proposal in 08/537r1?GEN: 2008-05-12 20:42:13Z Nancy Cam-Winget, Luke Qian, and Mathew Fisher have been working this issue off line and will hopefully present a solution. |  |  |  | 2008-05-15 20:26 | GEN
6072 | Cam-Winget, Nancy | 124 | 4 | 9.10.7.8 | 137 | 43 | T | Y | 137.43 | 43 | 9.10.7.8 |  | R |  |  | 333 | A hacker can transmit a BlockAck containing false acknowledgements in its bitmap to prevent retransmission of failed sub-frames. | We are working on a submission to address this attack. | GEN: 2008-05-15 17:35:58Z Reject - While the described DoS attack is a potential vulnerability, the additional complexity and cost of implementation of the jointly developed solutions in 08/0665r4 was considered to be unacceptable. | GEN | DoS |  | GEN: 2008-05-15 15:22:32Z - Based on the discussion and straw pole in TGn full 05/14 PM2 it is proposed to reject this comment. Proposed rejection text: While the described DoS attack is a potential vulnerability, there are numerous other vulnerabilities which could be exploited to achieve similar service interruptions. While mitigating these potential vulnerabilities (the one address in this comment and other existing 802.11 vulnerabilites) would be beneficial to the security and robustness of 802.11 systems it is beyond the scope of the TGn amendment to address all of these potential vulnerabilities. GEN: 2008-05-13 14:43:34Z - Draft partially merged proposal in 08/537r0 Withdrawn proposal in 08/562r0 Waiting for an updated/merged proposal in 08/537r1?GEN: 2008-05-12 20:42:13Z Nancy Cam-Winget, Luke Qian, and Mathew Fisher have been working this issue off line and will hopefully present a solution. |  |  |  | 2008-05-15 20:26 | GEN

## Definitions
CID | Commenter | LB | Draft | Clause Number(C) | Page(C) | Line(C) | Type of Comment | Part of No Vote | Page | Line | Clause | Duplicate of CID | Resn Status | Assignee | Submission | Motion Number | Comment | Proposed Change | Resolution | Owning Ad-hoc | Comment Group | Ad-hoc Status | Ad-hoc Notes | Edit Status | Edit Notes | Edited in Draft | Last Updated | Last Updated By
6207 | Marshall, Bill | 124 | 4 | 3 | 2 | 22 | T | Y | 2.22 | 22 | 3 |  | R |  |  | 326 | "Clause 17 PHY" won't stay as clause 17 after the next rollup -- it will become Clause 18. This is likely to lead to confusion, which can easily be avoided now by giving the PHYs a more permanent name. | Remove the references to clause numbers from the definitions | Reject - Thoughout the current baseline there are multiple references to clauses such as in clause 9.6. If the clause numbers change in a later revision then then the clause numbers and all their references will be updated by the editor. | GEN | Definitions |  | GEN: 2008-05-13 15:01:13Z - Argeed without objection to Reject as above. GEN: 2008-05-12 18:20:17Z Previous Resolution (LB97): Reject. Clause 17, 19, and 20 should not change and should stay 17, 19, and 20 for the life of this specification. If there is a major reformatting of the specification that changes these main clause numbers (very unlikely in our opinion), then it is the editor of the revised documents responsibility to update these references. |  |  |  | 2008-05-15 15:07 | GEN
6206 | Marshall, Bill | 124 | 4 | 3 | 2 | 22 | T | Y | 2.22 | 22 | 3 |  | R |  |  | 326 | IEEE Style Guide clearly states "Definitions should not include references to other parts of the standard". | Remove the references to clause numbers from the definitions | Reject. The commenter correctly quotes the style guide. The 802.11 baseline uses the definitions for two purposes: a) generic definitions suitable for inclusion in IEEE 100; b) IEEE 802.11 specific definitions that make no sense outside the context of the 802.11 standard. The definitions that the commenter identifies fall into the latter category and there is no obvious way to avoid the use of Clause references as they identify PHY capabilities. This has been discussed with the IEEE-SA editorial staff. They suggest that we address this in REVmb, by introducing a new section for local terms, which is not intended to provide definitions for IEEE 100. Until then, it makes no sense to attempt to do this piecemeal in 802.11 amendments, so no action is proposed in the TGn draft in resolution of this comment." | GEN | Definitions |  | GEN: 2008-05-13 15:11:21Z Argeed without objection to Reject as above. GEN: 2008-05-12 18:14:46Z Previous Resolution (LB97): Reject. The commenter correctly quotes the style guide. The 802.11 baseline uses the definitions for two purposes: a) generic definitions suitable for inclusion in IEEE 100; b) IEEE 802.11 specific definitions that make no sense outside the context of the 802.11 standard. The definitions that the commenter identifies fall into the latter category and there is no obvious way to avoid the use of Clause references as they identify PHY capabilities. This has been discussed with the IEEE-SA editorial staff. They suggest that we address this in REVmb, by introducing a new section for local terms, which is not intended to provide definitions for IEEE 100. Until then, it makes no sense to attempt to do this piecemeal in 802.11 amendments, so no action is proposed in the TGn draft in resolution of this comment." |  |  |  | 2008-05-15 15:08 | GEN
6106 | Chaplin, Clint | 124 | 4 | 4 | 9 | 30 | T | Y | 9.3 | 30 | 4 |  | A |  |  | 326 | This definition of TxBF is no longer necessary | Remove this definition | Accept: Remove the definition of TxBF | GEN | Definitions |  | GEN: 2008-05-13 15:16:01Z - Argeed without objection to Accept as above. GEN: 2008-05-12 20:36:26Z The acronym TxBF does not appear in the text however it does appear as hyphenated text in 6 locations as a label and is defined in the associated text. Therefore we could accept this comment. Do we wish to? |  |  |  | 2008-05-15 15:08 | GEN

## Gen Motion #1
CID | Commenter | LB | Draft | Clause Number(C) | Page(C) | Line(C) | Type of Comment | Part of No Vote | Page | Line | Clause | Duplicate of CID | Resn Status | Assignee | Submission | Motion Number | Comment | Proposed Change | Resolution | Owning Ad-hoc | Comment Group | Ad-hoc Status | Ad-hoc Notes | Edit Status | Edit Notes | Edited in Draft | Last Updated | Last Updated By
6245 | Scarpa, Vincenzo | 124 | 4 | Annex A | 358 | 58 | T | N | 358.58 | 58 | Annex A |  | C |  |  |  | As in comment CID 5528 of LB 115. It seems that the behaviour described in the comment is deemed correct but not the proposed resolution. When Link Adaptation is supported, it is mandatory to receive a sounding PPDU and not to transmit. | Change the Support field accordingly (i.e. transmission of sounding PPDUs is optional) | GEN: 2008-05-13 16:01:36Z Counter - Transmission of a sounding PPDU is dependent on the support of HTM14.5. If this features is supported then it is manditory to support transmission. However the cited text does contain an error and caused us to discover an associated error both of which are addressed by the proposed changes below: On page 358 line 45: HTM 14.3.1 should reference only (remove reference to HTM13): HTM14.3:M On page 358 line 58: HTM14.5.1 should reference only (remove reference to HTM13): HTM14.5:M | GEN | PICS |  | GEN: 2008-05-13 16:04:57Z - Agreed without objection to counter as above. GEN: 2008-05-12 18:58:09Z CID 5528 of LB115: Comment: Transmission of sounding PPDUs should be OPTIONAL when Link Adaptation is supported. The reason is that a station can decide to support Link Adaptation only in Rx (i.e. providing MCS feedback only, which I guess doesn't require sounding format). Resolution: BEAM: 2008-01-15 03:12:29Z Reject - There is nothing in the draft to prevent this from being optional. The group believe that separate PICS entry is not necessary. |  |  |  | 2008-05-13 16:21 | GEN
6145 | Engwer, Darwin | 124 | 4 | A.4.19.2 | 360 | 32 | T | Y | 360.32 | 32 | A.4.19.2 |  | C |  |  |  | HTP1.1: The draft cites PHY operating modes for "Operation according to Clause 17 and Clause 19" with a status of "CF16:M". Clause 17 maps to 5 GHz operation and clause 19 maps to 2.4 GHz operation. The operator "and" in the implementation capability phrase would then dictate that the only way that an HT implementation could be conformant with HTP1.1 is if it supports *both* 5 GHz and 2.4 GHz operation. I suspect that is not the intent of the TG. | Change "Operation according to Clause 17 and Clause 19" to "Operation according to Clause 17 or Clause 19", or restate the implementation capability conformance in a manner that accurately conveys the intended meaning. | Counter: accept in principle. Modify the text to read: "Operation according to Clause 17 and/or Clause 19" | GEN | PICS |  | GEN: 2008-05-13 16:24:39Z Agreed with out objection. GEN: 2008-05-12 19:04:42Z Propose to counter with: "Operation according to Clause 17 and/or Clause 19" |  |  |  | 2008-05-13 16:25 | GEN
6220 | Marshall, Bill | 124 | 4 | Q | 479 | 44 | T | Y | 479.44 | 44 | Q |  | A |  |  |  | missing entry for dot11RRMNeighborReportMobilityDomain | show the entry added by TGr | GEN: 2008-05-13 16:31:30Z Accept | GEN | MIB |  | GEN: 2008-05-13 16:31:14Z - Accept - agreed without objection GEN: 2008-05-12 20:24:42Z At the Early Consideration/Continuous Process teleconference of IEEE SB SA Review Committee on April 28th, the Review Committee recommended that IEEE 802.11r Draft 9.0 be published. Therefore we need to insert the missing entry for: dot11RRMNeighborReportMobilityDomain |  |  |  | 2008-05-13 16:32 | GEN
6068 | Bagby, David | 124 | 4 | General |  |  | T | Y |  |  | General |  | R |  |  |  | The Task group has supplied the following response to my LB 115 comment CID 5038: “Counter: TGn and the 802.11 WG are following the procedures and instructions provided by PatCom regarding this issue. The TG Chair will forward CID 5038 and CID 5221 via the WG Chair to PatCom for further update/status. PatCom has previously notified the WG chair to instruct the TG to continue until further notice from PatCom.” I do not agree with the “counter” resolution offered by the Task Group. While it may be all the action that the Task Group thinks it can take, “waiting for input from PATCOM” neither addresses nor resolves the issues raised within the LB comment. Rather, this “Counter” indicates that the issues have not been addressed at the TG, WG, 802 or IEEE levels. Further none of the proposed changes have been incorporated into the TGn draft. The issues raised in the contents of LB 115 CID 5038 still apply to Draft 4.0 and my vote remains “Do Not Approve”. | Adopt the recommended changes from LB115 CID 5038 | GEN: 2008-05-13 14:55:00Z Reject - as per 07/2457r2 slide 3: TGn believes it and the 802.11 WG have faithfully followed the procedures provided by PatCom concerning the soliciting of the existence of potentially essential patents and associated LOAs as specified in: http://standards.ieee.org/board/pat/pat-slideset.ppt TGn is restricted from any additional action beyond these procedures. TGn has passed this comment on to PatCom for review. | GEN | IP |  | GEN: 2008-05-13 14:53:27Z Argeed without objection to Reject as above. GEN: 2008-05-12 18:27:25Z Previous Resolution (LB97): Countered as per 07/2457r2 slide 3: TGn believes it and the 802.11 WG have faithfully followed the procedures provided by PatCom concerning the soliciting of the existence of potentially essential patents and associated LOAs as specified in: http://standards.ieee.org/board/pat/pat-slideset.ppt TGn is restricted from any additional action beyond these procedures. TGn has passed this comment on to PatCom for review. |  |  |  | 2008-05-13 14:56 | GEN
6139 | Emmelmann, Marc | 124 | 4 | General | General | General | T | Y | 0 | 0 | General |  | R |  |  |  | CID 5038 and 5221 have been addressed but have not been resolved. The issue is only "delyed" up to the point when PatCom responds. | Receive signed LoA or state response from PatCom. Up to this point, I understand that TGn cannot further act upon this issue, but the concern of the initial comment is not resolved. I would not opose to going to sponsor ballot, but this issue should be carried forward as it sticks to a remaining NO vote. (ref. text from 11-07/2783: GEN: 2008-01-14 12:02:21Z - The TG requested PatCom to respond to a comment from Draft 2. PatCom has notified the WG chair to instruct the TG to continue until further notice from PatCom. Suggest that the TG Chair forward CID 5038 and CID 5221 via the WG Chair to PatCom for further update/status.) | GEN: 2008-05-13 14:55:00Z Reject - as per 07/2457r2 slide 3: TGn believes it and the 802.11 WG have faithfully followed the procedures provided by PatCom concerning the soliciting of the existence of potentially essential patents and associated LOAs as specified in: http://standards.ieee.org/board/pat/pat-slideset.ppt TGn is restricted from any additional action beyond these procedures. TGn has passed this comment on to PatCom for review. | GEN | IP |  | GEN: 2008-05-13 14:53:27Z Argeed without objection to Reject as above.GEN: 2008-05-12 18:27:25Z Previous Resolution (LB97): Countered as per 07/2457r2 slide 3: TGn believes it and the 802.11 WG have faithfully followed the procedures provided by PatCom concerning the soliciting of the existence of potentially essential patents and associated LOAs as specified in: http://standards.ieee.org/board/pat/pat-slideset.ppt TGn is restricted from any additional action beyond these procedures. TGn has passed this comment on to PatCom for review. |  |  |  | 2008-05-13 14:59 | GEN
6184 | Kakani, Naveen | 124 | 4 | 5.2.9 | 9 | 45 | T | Y | 9.45 | 45 | 5.2.9 |  | C |  |  |  | An HT-STA that is a single stream device does not support 100 Mb/s ? I am assuming that Downlink is intended for all HT AP-STAs and that they are expected to support atleast 100 Mbps. | Change the text by either changing HT-STA to HT-AP or HT-AP STA.Both the acronyms are not defined. However, HT-AP is used once (page 155 line 1). | Counter: modify the text from: "The IEEE 802.11 HT STA provides PHY and MAC features to support a throughput of 100 Mb/s and greater in the downlink, as measured at the MAC data service access point (SAP)." To: The IEEE 802.11 HT STA provides PHY and MAC features that support a throughput of 100 Mb/s and greater, as measured at the MAC data service access point (SAP)." Also the following editoral change should be made: change HT-AP to HT AP on line 4 page 164 for Draft 4.01 | GEN | General |  | GEN: 2008-05-13 15:43:36Z - Argeed without objection to Counter as above. GEN: 2008-05-12 18:35:38Z Previous Resolution (LB97): Accept - modify text "to support a throughput of 100 Mb/s and greater" to be "to support a throughput of 100 Mb/s and greater in the downlink" |  |  |  | 2008-05-13 15:44 | GEN
6140 | Engwer, Darwin | 124 | 4 | 5.2.9 | 9 | 58 | T | Y | 9.58 | 58 | 5.2.9 |  | A |  |  |  | misplaced comma, which alters the meaning of the items in the list | Change "spatial multiplexing spatial mapping (including, transmit beamforming)," to "spatial multiplexing, spatial mapping (including transmit beamforming),". | Accept: Change "spatial multiplexing spatial mapping (including, transmit beamforming)," to "spatial multiplexing, spatial mapping (including transmit beamforming),". | GEN | General |  | GEN: 2008-05-13 15:46:27Z - Agreed without objection to Accept GEN: 2008-05-12 18:37:19Z Propose to accept this change. However it should be noted that spatial multiplexing is a defined concept, while spatial mapping is not defined. Spatial mapping is used throughout the text (30 locations, Clause 9 (MAC) and 20 (PHY)) Should we also define spatial mapping or eliminate it from this list? |  |  |  | 2008-05-13 15:47 | GEN
6207 | Marshall, Bill | 124 | 4 | 3 | 2 | 22 | T | Y | 2.22 | 22 | 3 |  | R |  |  |  | "Clause 17 PHY" won't stay as clause 17 after the next rollup -- it will become Clause 18. This is likely to lead to confusion, which can easily be avoided now by giving the PHYs a more permanent name. | Remove the references to clause numbers from the definitions | Reject - Thoughout the current baseline there are multiple references to clauses such as in clause 9.6. If the clause numbers change in a later revision then then the clause numbers and all their references will be updated by the editor. | GEN | Definitions |  | GEN: 2008-05-13 15:01:13Z - Argeed without objection to Reject as above. GEN: 2008-05-12 18:20:17Z Previous Resolution (LB97): Reject. Clause 17, 19, and 20 should not change and should stay 17, 19, and 20 for the life of this specification. If there is a major reformatting of the specification that changes these main clause numbers (very unlikely in our opinion), then it is the editor of the revised documents responsibility to update these references. |  |  |  | 2008-05-13 15:09 | GEN
6206 | Marshall, Bill | 124 | 4 | 3 | 2 | 22 | T | Y | 2.22 | 22 | 3 |  | R |  |  |  | IEEE Style Guide clearly states "Definitions should not include references to other parts of the standard". | Remove the references to clause numbers from the definitions | Reject. The commenter correctly quotes the style guide. The 802.11 baseline uses the definitions for two purposes: a) generic definitions suitable for inclusion in IEEE 100; b) IEEE 802.11 specific definitions that make no sense outside the context of the 802.11 standard. The definitions that the commenter identifies fall into the latter category and there is no obvious way to avoid the use of Clause references as they identify PHY capabilities. This has been discussed with the IEEE-SA editorial staff. They suggest that we address this in REVmb, by introducing a new section for local terms, which is not intended to provide definitions for IEEE 100. Until then, it makes no sense to attempt to do this piecemeal in 802.11 amendments, so no action is proposed in the TGn draft in resolution of this comment." | GEN | Definitions |  | GEN: 2008-05-13 15:11:21Z Argeed without objection to Reject as above. GEN: 2008-05-12 18:14:46Z Previous Resolution (LB97): Reject. The commenter correctly quotes the style guide. The 802.11 baseline uses the definitions for two purposes: a) generic definitions suitable for inclusion in IEEE 100; b) IEEE 802.11 specific definitions that make no sense outside the context of the 802.11 standard. The definitions that the commenter identifies fall into the latter category and there is no obvious way to avoid the use of Clause references as they identify PHY capabilities. This has been discussed with the IEEE-SA editorial staff. They suggest that we address this in REVmb, by introducing a new section for local terms, which is not intended to provide definitions for IEEE 100. Until then, it makes no sense to attempt to do this piecemeal in 802.11 amendments, so no action is proposed in the TGn draft in resolution of this comment." |  |  |  | 2008-05-13 15:12 | GEN
6106 | Chaplin, Clint | 124 | 4 | 4 | 9 | 30 | T | Y | 9.3 | 30 | 4 |  | A |  |  |  | This definition of TxBF is no longer necessary | Remove this definition | Accept: Remove the definition of TxBF | GEN | Definitions |  | GEN: 2008-05-13 15:16:01Z - Argeed without objection to Accept as above. GEN: 2008-05-12 20:36:26Z The acronym TxBF does not appear in the text however it does appear as hyphenated text in 6 locations as a label and is defined in the associated text. Therefore we could accept this comment. Do we wish to? |  |  |  | 2008-05-13 15:16 | GEN

## Gen Motion #2
CID | Commenter | LB | Draft | Clause Number(C) | Page(C) | Line(C) | Type of Comment | Part of No Vote | Page | Line | Clause | Duplicate of CID | Resn Status | Assignee | Submission | Motion Number | Comment | Proposed Change | Resolution | Owning Ad-hoc | Comment Group | Ad-hoc Status | Ad-hoc Notes | Edit Status | Edit Notes | Edited in Draft | Last Updated | Last Updated By
6233 | Qian, Luke | 124 | 4 | 6.1.5 | 11 |  | T | Y | 11 |  | 6.1.5 |  | R |  |  |  | A hacker can transmit a captured and replayed packets with advanced SN without modification to cause a DoS. | Specify a "Replay Detection" mechanism before "Block ACK Reordering" to prevent such a DoS. Will submit a proposal for this. | GEN: 2008-05-15 17:35:58Z Reject - While the described DoS attack is a potential vulnerability, the additional complexity and cost of implementation of the jointly developed solutions in 08/0665r4 was considered to be unacceptable. | GEN | DoS |  | GEN: 2008-05-15 15:22:32Z - Based on the discussion and straw pole in TGn full 05/14 PM2 it is proposed to reject this comment. Proposed rejection text: While the described DoS attack is a potential vulnerability, there are numerous other vulnerabilities which could be exploited to achieve similar service interruptions. While mitigating these potential vulnerabilities (the one address in this comment and other existing 802.11 vulnerabilites) would be beneficial to the security and robustness of 802.11 systems it is beyond the scope of the TGn amendment to address all of these potential vulnerabilities. GEN: 2008-05-13 14:43:34Z - Draft partially merged proposal in 08/537r0 Withdrawn proposal in 08/562r0 Waiting for an updated/merged proposal in 08/537r1? GEN: 2008-05-12 20:42:13Z Nancy Cam-Winget, Luke Qian, and Mathew Fisher have been working this issue off line and will hopefully present a solution. |  |  |  | 2008-05-15 17:52 | GEN
6232 | Qian, Luke | 124 | 4 | 6.1.5 | 11 |  | T | Y | 11 |  | 6.1.5 |  | R |  |  |  | There are potential DoS attacks identified on the receiving side of the data plane (Figure 6-1) where "Block ACK Reordering" occurs before "MPDU decryption and integrity". This comment is basically carried over from CID 5899 in LB115. More types of potential DoS attacks have been identified since LB115, for example: -Forged packets with advanced Sequence Numbers (SN) -Captured and Replayed packets with modified SN. -False Block ACK Request (BAR) with advanced SN. Those DoS attacks possess a unique character of "hit-and-run" that a hacker only needs to transmit one frame to cause the receiver drops packets for a period of time. The proposed change is a part of a whole set of solutions to address the DoS issues. This comment was rejected in LB115 on the following basis: "It is accepted that a denial of service (DoS) attack exists in which a forger generates Data MPDUs with an arbitrary SN, forcing a STA to consider validly sent MPDUs to be outside its BA window. The proposed change correctly addresses this attack. However, the same DoS attack also exists as a replay attack. In this case the hacker captures a single encrypted Data MPDU addressed to the victim. It then replays this MPDU as much as it wants to, while changing its SN field. Because the SN field is not part of the AAD, this MPDU continues to pass through the integrity check logic, and will still cause the Block Ack receiver buffer to be flushed. Eventually the problematic MPDU reaches the replay logic, where it is discarded - but not before the damage to the BlockAck buffer has been done. Given that the proposed solution does not fully address the attack on the block ack reordering buffer." There have been multiple solutions proposed to address the whole set of the issues since LB115, which need to be converged into a single one acceptable by TGn. | change the order of "Block ACK Reordering" and "MPDU Decryption and Integrity" | GEN: 2008-05-15 17:35:58Z Reject - While the described DoS attack is a potential vulnerability, the additional complexity and cost of implementation of the jointly developed solutions in 08/0665r4 was considered to be unacceptable. | GEN | DoS |  | GEN: 2008-05-15 15:22:32Z - Based on the discussion and straw pole in TGn full 05/14 PM2 it is proposed to reject this comment. Proposed rejection text: While the described DoS attack is a potential vulnerability, there are numerous other vulnerabilities which could be exploited to achieve similar service interruptions. While mitigating these potential vulnerabilities (the one address in this comment and other existing 802.11 vulnerabilites) would be beneficial to the security and robustness of 802.11 systems it is beyond the scope of the TGn amendment to address all of these potential vulnerabilities. GEN: 2008-05-13 14:43:34Z - Draft partially merged proposal in 08/537r0 Withdrawn proposal in 08/562r0 Waiting for an updated/merged proposal in 08/537r1?GEN: 2008-05-12 20:42:13Z Nancy Cam-Winget, Luke Qian, and Mathew Fisher have been working this issue off line and will hopefully present a solution. |  |  |  | 2008-05-15 17:55 | GEN
6071 | Cam-Winget, Nancy | 124 | 4 | 6.1.5 | 11 |  | T | Y | 11 |  | 6.1.5 |  | R |  |  |  | A hacker can transmit a captured and replayed packets with advanced SN without modification to cause a DoS. | Specify a "Replay Detection" mechanism before "Block ACK Reordering" to prevent such a DoS. For example, early detection of the PN (and SN) replay during the Block ACK reordering logic on the receive side could be affected. | GEN: 2008-05-15 17:35:58Z Reject - While the described DoS attack is a potential vulnerability, the additional complexity and cost of implementation of the jointly developed solutions in 08/0665r4 was considered to be unacceptable. | GEN | DoS |  | GEN: 2008-05-15 15:22:32Z - Based on the discussion and straw pole in TGn full 05/14 PM2 it is proposed to reject this comment. Proposed rejection text: While the described DoS attack is a potential vulnerability, there are numerous other vulnerabilities which could be exploited to achieve similar service interruptions. While mitigating these potential vulnerabilities (the one address in this comment and other existing 802.11 vulnerabilites) would be beneficial to the security and robustness of 802.11 systems it is beyond the scope of the TGn amendment to address all of these potential vulnerabilities. GEN: 2008-05-13 14:43:34Z - Draft partially merged proposal in 08/537r0 Withdrawn proposal in 08/562r0 Waiting for an updated/merged proposal in 08/537r1?GEN: 2008-05-12 20:42:13Z Nancy Cam-Winget, Luke Qian, and Mathew Fisher have been working this issue off line and will hopefully present a solution. |  |  |  | 2008-05-15 17:54 | GEN
6070 | Cam-Winget, Nancy | 124 | 4 | 6.1.5 | 11 |  | T | Y | 11 |  | 6.1.5 |  | R |  |  |  | The Reject of CID 5899 in LB115 is not acceptable as some of these DoS attacks may be damaging and are effective fire-and-forget attacks(e.g. requiring only a single packet) that can be provided through simple scripts. Beyond those listed in CID 5899, more types of potential DoS attacks have been identified since, for example: -Forged packets with advanced Sequence Numbers (SN) -Captured and Replayed packets with modified SN. -False Block ACK Request (BAR) with advanced SN. There have been multiple solutions proposed to address the whole set of the issues since LB115, these should be considered as these types of attacks must be addressed to avoid yet another blackhat panacea. | change the order of "Block ACK Reordering" and "MPDU Decryption and Integrity" | GEN: 2008-05-15 17:35:58Z Reject - While the described DoS attack is a potential vulnerability, the additional complexity and cost of implementation of the jointly developed solutions in 08/0665r4 was considered to be unacceptable. | GEN | DoS |  | GEN: 2008-05-15 15:22:32Z - Based on the discussion and straw pole in TGn full 05/14 PM2 it is proposed to reject this comment. Proposed rejection text: While the described DoS attack is a potential vulnerability, there are numerous other vulnerabilities which could be exploited to achieve similar service interruptions. While mitigating these potential vulnerabilities (the one address in this comment and other existing 802.11 vulnerabilites) would be beneficial to the security and robustness of 802.11 systems it is beyond the scope of the TGn amendment to address all of these potential vulnerabilities. GEN: 2008-05-13 14:43:34Z - Draft partially merged proposal in 08/537r0 Withdrawn proposal in 08/562r0 Waiting for an updated/merged proposal in 08/537r1? 08/537r1?GEN: 2008-05-12 20:42:13Z Nancy Cam-Winget, Luke Qian, and Mathew Fisher have been working this issue off line and will hopefully present a solution. |  |  |  | 2008-05-15 17:54 | GEN
6172 | Fischer, Matthew | 124 | 4 | 6.1.5 | 11 | 40 | T | N | 11.4 | 40 | 6.1.5 |  | R |  |  |  | Referencing rejected comment ID 5899 from Luke Qian regarding security problems with block ack: There is a potential DOS attack identified on the receiving side of the data plane | A submission will be forthcoming that addresses the problems identified in the rejection rationale for CID 5899. | GEN: 2008-05-15 17:35:58Z Reject - While the described DoS attack is a potential vulnerability, the additional complexity and cost of implementation of the jointly developed solutions in 08/0665r4 was considered to be unacceptable. | GEN | DoS |  | GEN: 2008-05-15 15:22:32Z - Based on the discussion and straw pole in TGn full 05/14 PM2 it is proposed to reject this comment. Proposed rejection text: While the described DoS attack is a potential vulnerability, there are numerous other vulnerabilities which could be exploited to achieve similar service interruptions. While mitigating these potential vulnerabilities (the one address in this comment and other existing 802.11 vulnerabilites) would be beneficial to the security and robustness of 802.11 systems it is beyond the scope of the TGn amendment to address all of these potential vulnerabilities. GEN: 2008-05-13 14:43:34Z - Draft partially merged proposal in 08/537r0 Withdrawn proposal in 08/562r0 Waiting for an updated/merged proposal in 08/537r1?GEN: 2008-05-12 20:42:13Z Nancy Cam-Winget, Luke Qian, and Mathew Fisher have been working this issue off line and will hopefully present a solution. |  |  |  | 2008-05-15 17:54 | GEN
6234 | Qian, Luke | 124 | 4 | 9.10.7.8 | 137 | 43 | T | Y | 137.43 | 43 | 9.10.7.8 |  | R |  |  |  | A hacker can transmit a BlockAck containing false acknowledgements in its bitmap to prevent retransmission of failed sub-frames. | Specify a fix the loophole. Will submit a proposal for this. | GEN: 2008-05-15 17:35:58Z Reject - While the described DoS attack is a potential vulnerability, the additional complexity and cost of implementation of the jointly developed solutions in 08/0665r4 was considered to be unacceptable. | GEN | DoS |  | GEN: 2008-05-15 15:22:32Z - Based on the discussion and straw pole in TGn full 05/14 PM2 it is proposed to reject this comment. Proposed rejection text: While the described DoS attack is a potential vulnerability, there are numerous other vulnerabilities which could be exploited to achieve similar service interruptions. While mitigating these potential vulnerabilities (the one address in this comment and other existing 802.11 vulnerabilites) would be beneficial to the security and robustness of 802.11 systems it is beyond the scope of the TGn amendment to address all of these potential vulnerabilities. GEN: 2008-05-13 14:43:34Z - Draft partially merged proposal in 08/537r0 Withdrawn proposal in 08/562r0 Waiting for an updated/merged proposal in 08/537r1?GEN: 2008-05-12 20:42:13Z Nancy Cam-Winget, Luke Qian, and Mathew Fisher have been working this issue off line and will hopefully present a solution. |  |  |  | 2008-05-15 17:54 | GEN
6072 | Cam-Winget, Nancy | 124 | 4 | 9.10.7.8 | 137 | 43 | T | Y | 137.43 | 43 | 9.10.7.8 |  | R |  |  |  | A hacker can transmit a BlockAck containing false acknowledgements in its bitmap to prevent retransmission of failed sub-frames. | We are working on a submission to address this attack. | GEN: 2008-05-15 17:35:58Z Reject - While the described DoS attack is a potential vulnerability, the additional complexity and cost of implementation of the jointly developed solutions in 08/0665r4 was considered to be unacceptable. | GEN | DoS |  | GEN: 2008-05-15 15:22:32Z - Based on the discussion and straw pole in TGn full 05/14 PM2 it is proposed to reject this comment. Proposed rejection text: While the described DoS attack is a potential vulnerability, there are numerous other vulnerabilities which could be exploited to achieve similar service interruptions. While mitigating these potential vulnerabilities (the one address in this comment and other existing 802.11 vulnerabilites) would be beneficial to the security and robustness of 802.11 systems it is beyond the scope of the TGn amendment to address all of these potential vulnerabilities. GEN: 2008-05-13 14:43:34Z - Draft partially merged proposal in 08/537r0 Withdrawn proposal in 08/562r0 Waiting for an updated/merged proposal in 08/537r1?GEN: 2008-05-12 20:42:13Z Nancy Cam-Winget, Luke Qian, and Mathew Fisher have been working this issue off line and will hopefully present a solution. |  |  |  | 2008-05-15 17:54 | GEN

## Gen Motion #3
CID | Commenter | LB | Draft | Clause Number(C) | Page(C) | Line(C) | Type of Comment | Part of No Vote | Page | Line | Clause | Duplicate of CID | Resn Status | Assignee | Submission | Motion Number | Comment | Proposed Change | Resolution | Owning Ad-hoc | Comment Group | Ad-hoc Status | Ad-hoc Notes | Edit Status | Edit Notes | Edited in Draft | Last Updated | Last Updated By
6086 | Chan, Douglas | 124 | 4 | Annex D |  |  | T | Y | 369.01 | 1 | Annex D |  | R |  |  |  | There're MIB variables listed that the 11n amendment text does not use or even refer to at all, like "dot11HTgreenfieldOptionEnabled", just to give a random example. Why do we specify them if we never set them properly or use them? | Decide this issue and amend accordingly. | GEN: 2008-05-15 17:33:20Z Reject - The 11n amendment simply follows the practice followed by 802.11 regarding MIB variables. This issue is beyond the scope of TGn. This comment will be forwarded to TGmb for considerations. | GEN | MIB |  | GEN: 2008-05-13 19:11:01Z - Discussion with the commenter: The 11n amendment simply follows the practice followed by 802.11 regarding MIB variables. This issue is beyond the scope of TGn and should be addressed by TBmb as a comprehensive solution for the .11 specification is required. GEN: 2008-05-12 19:19:55Z Three options on how to proceed here (in my view): 1) These variables are necessary and defined within the MIB. 2) These variables are necessary and need to be defined in the text. 3) These variables are unnecessary and should be removed. |  |  |  | 2008-05-15 17:36 | GEN

## Revision History
Revision | Date | Description
| 2008-05-12 | Origianl Release
1 | 2008-05-13 | Updated after Gen Ad Hoc AM2 5/13/2008
2 | 2008-05-14 | Motion Tab #1 added
3 | 2008-05-15 | Motion numbers for resolved CID added. Draft resolutions and text for outstanding CIDs added
4 | 5/15/2008 Resolutions updated and Motion Tab #2 and #3 added
5 | 5/15/2008 Motion numbers for resolved CIDs added (motion tabs #2 and #3)
6
7
8
9
10
11
12
13
14
15
16
17
18
19
20
21
22
23
24
25
26
27
28
29
30