## Title
IEEE P802.11 Wireless LANs
Submission
Designator: | doc.: IEEE 802.11-08/0678r0
Venue Date: | May 2008
First Author: | Michael Bahr
Subject: | Recovered Security Comments for LB 126
Full Date: | 2008-05-15
Author(s): | Name(s) | Michael Bahr
| Affiliation | Siemens Enterprise Communications
| Address | Otto-Hahn-Ring 6
| Phone: | +49-89-636-49926
Fax:
| email: | bahr@siemens.com
Abstract:
Security Comments for LB 126 forgotten and recovered, asking for inclusion into comment spreadsheet 11-08/493

## Sheet1
Clause | Page No. | Line No. | Comment Type (E or T) | Part of No Vote? (Y or N) | Comment / Explanation | Recommended Change
11B.2.1 | 102 | 39 | E | N | EAP-based authentication is not limited to certificate-based authentication | change "Certification Authority (CA)" to "authentication infrastructure"
11B.2.1 | 102 | 43 | T | N | SAE is not the only supported way for authentication based on a pre-shared key. | Add informational hint that also an authentication using EAP based on a pre-ahred key is possible.
11B.2.1 | 102 | 43 | T | N | Unclear compatibility between SAE and mesh security as described in section 8.8 | Add corresponding explaining note (probably that a single mesh network can either use the security solution as described in 8.8 or SAE, but not both simultaneously; otherwise describe joint usage within a single mesh network).
11B.2.1 | 102 | 43 | T | N | Unclear relevance of mesh key hierarchy as defined in section 8.8 | Add corresponding explaining note (probably that the key distribution as defined in section 8.8 does not apply when SAE is used; that no MKD exists in SAE; extend key hierarchy shown in section 8.8 accordingly)
11B.2.3 | 103 | 43 | T | N | Unclear between which nodes the protocol is executed (at least not made explicit). | Clarify (between two neighbouring mesh nodes when they estabalish a link); add figure showing a message exchange
11B2.3.2.6 | 107 | 29 | T | N | Key name "PMK" is ambiguous | Align name for this PMK with the key hierarchy defined in section 8.8 (PMK-MA), or extend the key hierarchy with a separate path for PMK-SAE (probably clearer); add figure for SAE key hierarchy

## References
References: