## Title
IEEE P802.11 Wireless LANs
Submission
Designator: | doc.: IEEE 802.11-08/0713r0
Venue Date: | June 2008
First Author: | Adrian Stephens, Intel Corporation
Subject: | TGN LB129 Composite Comments
Full Date: | 2008-06-13
Author(s): | Name(s) | Adrian Stephens
| Company | Intel Corporation
Address
Phone:
Fax:
| email: | adrian.p.stephens@intel.com
Abstract:
This document contains comments submitted by voters for LB129. It is a composite in the sense that TGn comment-resolution ad-hocs may publish spreadsheets containing a subset of these comments that they own. This document is periodically updated to reflect the status of those spreadsheets.

## Revision History
Revision | Date | Description
0 | 2008-06-13 | Comments from LB129
2
3
4
5
6
7
8
9
10
11
12
13
14
15
16
17
18
19
20
21
22
23
24
25
26
27
28
29

## Comments
CID | Commenter | LB | Draft | Clause Number(C) | Page(C) | Line(C) | Type of Comment | Part of No Vote | Page | Line | Clause | Duplicate of CID | Resn Status | Assignee | Submission | Motion Number | Comment | Proposed Change | Resolution | Owning Ad-hoc | Comment Group | Ad-hoc Status | Ad-hoc Notes | Edit Status | Edit Notes | Edited in Draft | Last Updated | Last Updated By
7000 | Adachi, Tomoko | 129 | 5 | 7.4.10.4 | 89 | 42 | T | N | 89.42 | 42 | 7.4.10.4 | [5 empty] | "The PSMP Parameter Set field is followed by zero or more STA Info fields." If there is no (=0) PSMP STA Info field, there should be no meaning to send a PSMP frame. | Change it to "The PSMP Parameter Set field is followed by one or more PSMP STA Info fields." |  | MAC | MAC frame |  | EDITOR: 2008-06-13 14:16:33Z - Editor: Candidate for Minor Technical status.. |  |  |  | 2008-06-13 14:17 | EDITOR
7001 | Adachi, Tomoko | 129 | 5 | 9.16.1.4 | 156 | 19 | E | N | 156.19 | 19 | 9.16.1.4 | [5 empty] | There is "IPUS" in Fig.9-29. This term is not defined now. It should be either PUS or aIUStime. Since PUS is just defined in clause 3 but not used anywhere else, aIUStime seems to be the one to be chosen. | Change "IPUS" to "aIUStime" in Fig.9-29. Delete the definition of PUS (3.n48) from clause 3. |  | EDITOR | [6 empty] | 2008-06-13 11:18
7002 | Audeh, Malik | 129 | 5 | 11.9 | 217 | 8 | T | N | 217.08 | 8 | 11.9 | [5 empty] | GF transmissions can cause false detection in the 11a U-NII 2 band, causing large disruption to systems and clients. This problem is even more pronounced in a mesh network where an entire cluster could be rendered inoperable for a period of time. Even if there are some channels remaining, the inabiility to use other channels limits system-wide mesh capacity severely. | Implement changes as suggested in document 08/351r2 and 08/302r6, or later revisions. |  | MAC | MLME | [5 empty] | 2008-06-13 11:18
7003 | Barr, John | 129 | 5 | 20.3.15 | 313 | 22 | T | Y | 313.22 | 22 | 20.3.15 | [5 empty] | Allowing operation with 40 MHz channels in 2.4 GHz spectrum will not coexist with over 1.5 billion Bluetooth (IEEE 802.15.1a) devices present around the world. In addition, operation of 40 MHz channels in 2.4 GHz spectrum will be subject to high levels of interference from Bluetooth devices. With only 80 MHz allocated in 2.4 GHz spectrum allocation of half of that spectrum to a single WLAN limits access by other radios sharing that spectrum. Coexistence analysis shows a significant degradation of 802.11n performance in the presense of Bluetooth devices, even with significant separation. Many devices include both Bluetooth and 802.11 making inteference even more significant. AFH defined in IEEE 802.15.2 was designed to allow IEEE 802.15.1 devices to reasonably avoid 20 MHz wide 802.11 devices. None of the 1.5 billion Bluetooth devices deployed at this time have been designed to avoid 40 MHz 802.11n devices. Note that this comment was rejected by the 802.11n ballot resolution committee but the original author did not agree to the resolution so it is an unresolved negative comment. | Change "When using 40 MHz channels, it can operate in the channels defined in 20.3.15.1 and 20.3.15.2." to "When using 40 MHz channels, it can only operate in the channels defined in 20.3.15.2." |  | PHY | PHY Regulatory | [5 empty] | 2008-06-13 11:18
7004 | Chan, Douglas | 129 | 5 | 9.13.3.1 | 141 | 41 | T | Y | 141.41 | 41 | 9.13.3.1 | [5 empty] | HT-greenfield transmissions are unrecognized RF signals that can trigger false radar detects in legacy 802.11a devices. Measurements presented in submission 08/666 and references therein provide practical proofs of these DFS false alarms. Such unwanted effect cannot be prevented even when HT protection is employed since DFS regulations does not require detection of known radio signals. This unnecessary and unfair effect can cause disruptions to the operations of 11a OBSSs, undermining their performances -- thus opposing to the interoperability intended in TGn's PAR. | A simple and effective solution can be to prohibit HT-greenfield in DFS bands or disable HT-greenfield when there are 11a OBSS, or effectively accept the text proposed in 08/0302r5. Alternatively, as it has been pointed out that the likelihood of false detects occur much higher with GF frames that are of 50-100 microseconds in duration, we can consider just strictly disallowing these GF fames when there are 11a OBSS. As an alternative, we also propose the TG to accept 08/302r6. |  | COEX | Coex protection | [5 empty] | 2008-06-13 11:18
7005 | Chan, Douglas | 129 | 5 | 11.9 | 217 | 8 | T | Y | 217.08 | 8 | 11.9 | [5 empty] | Resolution of CIDs 6074 and its duplicates does not appear to have taken into all evidences that has been presented, and thus is not an acceptable resolution. Firstly, although false radar detects are not limited to those caused by HT-greenfield signals, because 11a and 11n WLANs are expected to coexist in close proximity in the near future, we can foresee false detects created by GF to occur at a higher frequency than other non-radar RF signals. This unfavorable and unfair effect can cause disruptions to the operations of 11a OBSSs, undermining their performances -- thus opposing to the interoperabilty intended in TGn's PAR. Secondly, the TG has been regularly presented with measured results of false radar detects caused by GF transmissions, in fact since the TGn began resolving its first LB. Moreover, these results have shown progressively more practical scenarios each time (see 08/666 and the references therein for the complete history of evidence that has been presented), and thus showing the problem is not merely hypothetical but very realistic. And so, how can the TG claims it "does not feel this is an issue to act upon until further evidence is provided," as in the resolution text? Sufficient evidence showing this problem exist has been presented. | A simple and effective solution can be to prohibit HT-greenfield in DFS bands or disable HT-greenfield when there are 11a OBSS, or effectively accept the text proposed in 08/0302r5. Alternatively, as it has been pointed out that the likelihood of false detects occur much higher with GF frames that are of 50-100 microseconds in duration, we can consider just strictly disallowing these GF fames when there are 11a OBSS. As an alternative, we also propose the TG to accept 08/302r6. |  | MAC | MLME | [5 empty] | 2008-06-13 11:18
7006 | Chan, Douglas | 129 | 5 | 11.14.9 | 228 | 19 | T | Y | 228.19 | 19 | 11.14.9 | [5 empty] | The text here is too vague and should specifically say the STA will have to transmit its 20 MHz mask PPDU on the *primary* channel. Otherwise, it opens up a loophole which may let implementers to "interpret" this to allow them to transmit on the secondary channel when clearly that's not the intention here. | Change text "a) Transmit a 20 MHz mask PPDU" to "a) Transmit a 20 MHz mask PPDU in the primary channel." |  | COEX | Coex 20/40 | [5 empty] | 2008-06-13 11:18
7007 | Chan, Douglas | 129 | 5 | 11.14.9 | 228 | 1-8 | T | Y | 228 |  | 11.14.9 | [5 empty] | The section of text referred to here, although it explicitly says "unless otherwise stated", may mislead 11n implementers that they actually can transmit 20 MHz data PPDUs on the secondary channel, when in fact they shall not, as stated in 11.14.2. | Suggest to add a note here to refer readers to 11.14.2 that HT STAs shall not transmit 20 MHz data PPDUs on the secondary channel. |  | COEX | Coex 20/40 | [5 empty] | 2008-06-13 11:18
7008 | Chan, Douglas | 129 | 5 | 20.3.2 | 253 | 33 | E | N | 253.33 | 33 | 20.3.2 | [5 empty] | It's not NON_HT_DUPOFDM, but NON_HT_DUP_OFDM. | It's not NON_HT_DUPOFDM, but NON_HT_DUP_OFDM. |  | EDITOR | [6 empty] | 2008-06-13 11:18
7009 | Chan, Douglas | 129 | 5 | 20.3.2 | 253 | 42 | E | N | 253.42 | 42 | 20.3.2 | [5 empty] | Why do we need this sentence, "The time interval between frames is called the IFS"? It's already covered in 9.2.3 and also adds no new info here. | If it's extraneous, pls remove. |  | EDITOR | [6 empty] | 2008-06-13 11:18
7010 | Chan, Douglas | 129 | 5 | 20.6 | 345 | 30-34 | E | N | 345 |  | 20.6 | [5 empty] | Why are we removing "equal modulation" in this sentence and the caption of "EQM" in the table? These MCS *are* after all equal modulation. | Pls check and fix if needed. |  | EDITOR | [6 empty] | 2008-06-13 11:18
7011 | Chan, Douglas | 129 | 5 | 11.14.3.3 | 221 | 21 | E | N | 221.21 | 21 | 11.14.3.3 | [5 empty] | Should be a lowercase "B" in "Boolean". | Should be a lowercase "B" in "Boolean". |  | EDITOR | [6 empty] | 2008-06-13 11:18
7012 | Chan, Douglas | 129 | 5 | 11.14.3.3 | 221 | 11-22 | E | N | 221 |  | 11.14.3.3 | [5 empty] | You know, the operator "==" is used all over the 802.11-2007 text without a definition of what it actually means. I think it's probably clear to the reader without this definition. | If it's extraneous, pls remove. |  | EDITOR | [6 empty] | 2008-06-13 11:18
7013 | Chan2, Douglas | 129 | 5 | 9.13.3.1 | 141 | 41 | T | Y | 141.41 | 41 | 9.13.3.1 | 5768 |  |  |  |  | HT-greenfield transmissions are unrecognized RF signals that can trigger false radar detects in legacy 802.11a devices. Measurements presented in submission 08/666 and references therein provide practical proofs of these DFS false alarms. Such unwanted effect cannot be prevented even when HT protection is employed since DFS regulations does not require detection of known radio signals. This unnecessary and unfair effect can cause disruptions to the operations of 11a OBSSs, undermining their performances -- thus opposing to the interoperability intended in TGn's PAR. | A simple and effective solution can be to prohibit HT-greenfield in DFS bands or disable HT-greenfield when there are 11a OBSS, or effectively accept the text proposed in 08/0302r5. Alternatively, as it has been pointed out that the likelihood of false detects occur much higher with GF frames that are of 50-100 microseconds in duration, we can consider just strictly disallowing these GF fames when there are 11a OBSS. As an alternative, we also propose the TG to accept 08/302r6. |  | COEX | Coex protection | [5 empty] | 2008-06-13 11:18
7014 | Chan2, Douglas | 129 | 5 | 11.9 | 217 | 8 | T | Y | 217.08 | 8 | 11.9 | 5769 |  |  |  |  | Resolution of CIDs 6074 and its duplicates does not appear to have taken into all evidences that has been presented, and thus is not an acceptable resolution. Firstly, although false radar detects are not limited to those caused by HT-greenfield signals, because 11a and 11n WLANs are expected to coexist in close proximity in the near future, we can foresee false detects created by GF to occur at a higher frequency than other non-radar RF signals. This unfavorable and unfair effect can cause disruptions to the operations of 11a OBSSs, undermining their performances -- thus opposing to the interoperabilty intended in TGn's PAR. Secondly, the TG has been regularly presented with measured results of false radar detects caused by GF transmissions, in fact since the TGn began resolving its first LB. Moreover, these results have shown progressively more practical scenarios each time (see 08/666 and the references therein for the complete history of evidence that has been presented), and thus showing the problem is not merely hypothetical but very realistic. And so, how can the TG claims it "does not feel this is an issue to act upon until further evidence is provided," as in the resolution text? Sufficient evidence showing this problem exist has been presented. | A simple and effective solution can be to prohibit HT-greenfield in DFS bands or disable HT-greenfield when there are 11a OBSS, or effectively accept the text proposed in 08/0302r5. Alternatively, as it has been pointed out that the likelihood of false detects occur much higher with GF frames that are of 50-100 microseconds in duration, we can consider just strictly disallowing these GF fames when there are 11a OBSS. As an alternative, we also propose the TG to accept 08/302r6. |  | MAC | MLME | [5 empty] | 2008-06-13 11:18
7015 | Chan2, Douglas | 129 | 5 | 11.14.9 | 228 | 19 | T | Y | 228.19 | 19 | 11.14.9 | 5770 |  |  |  |  | The text here is too vague and should specifically say the STA will have to transmit its 20 MHz mask PPDU on the *primary* channel. Otherwise, it opens up a loophole which may let implementers to "interpret" this to allow them to transmit on the secondary channel when clearly that's not the intention here. | Change text "a) Transmit a 20 MHz mask PPDU" to "a) Transmit a 20 MHz mask PPDU in the primary channel." |  | COEX | Coex 20/40 | [5 empty] | 2008-06-13 11:18
7016 | Chan2, Douglas | 129 | 5 | 11.14.9 | 228 | 1-8 | T | Y | 228 |  | 11.14.9 | 6850 |  |  |  |  | The section of text referred to here, although it explicitly says "unless otherwise stated", may mislead 11n implementers that they actually can transmit 20 MHz data PPDUs on the secondary channel, when in fact they shall not, as stated in 11.14.2. | Suggest to add a note here to refer readers to 11.14.2 that HT STAs shall not transmit 20 MHz data PPDUs on the secondary channel. Or remove this new rule completely. |  | COEX | Coex 20/40 | [5 empty] | 2008-06-13 11:18
7017 | Chan2, Douglas | 129 | 5 | 20.3.2 | 253 | 33 | E | N | 253.33 | 33 | 20.3.2 | 5772 |  |  |  |  | It's not NON_HT_DUPOFDM, but NON_HT_DUP_OFDM. | It's not NON_HT_DUPOFDM, but NON_HT_DUP_OFDM. |  | EDITOR | [6 empty] | 2008-06-13 11:18
7018 | Chan2, Douglas | 129 | 5 | 20.3.2 | 253 | 42 | E | N | 253.42 | 42 | 20.3.2 | 5773 |  |  |  |  | Why do we need this sentence, "The time interval between frames is called the IFS"? It's already covered in 9.2.3 and also adds no new info here. | If it's extraneous, pls remove. |  | EDITOR | [6 empty] | 2008-06-13 11:18
7019 | Chan2, Douglas | 129 | 5 | 20.6 | 345 | 30-34 | E | N | 345 |  | 20.6 | 5774 |  |  |  |  | Why are we removing "equal modulation" in this sentence and the caption of "EQM" in the table? These MCS *are* after all equal modulation. | Pls check and fix if needed. |  | EDITOR | [6 empty] | 2008-06-13 11:18
7020 | Chan2, Douglas | 129 | 5 | 11.14.3.3 | 221 | 21 | E | N | 221.21 | 21 | 11.14.3.3 | 5775 |  |  |  |  | Should be a lowercase "B" in "Boolean". | Should be a lowercase "B" in "Boolean". |  | EDITOR | [6 empty] | 2008-06-13 11:18
7021 | Chan2, Douglas | 129 | 5 | 11.14.3.3 | 221 | 11-22 | E | N | 221 |  | 11.14.3.3 | 5776 |  |  |  |  | You know, the operator "==" is used all over the 802.11-2007 text without a definition of what it actually means. I think it's probably clear to the reader without this definition. | If it's extraneous, pls remove. |  | EDITOR | [6 empty] | 2008-06-13 11:18
7022 | Chan3, Douglas | 129 | 5 | 9.13.3.1 | 141 | 41 | T | Y | 141.41 | 41 | 9.13.3.1 | 5768 |  |  |  |  | HT-greenfield transmissions are unrecognized RF signals that can trigger false radar detects in legacy 802.11a devices. Measurements presented in submission 08/666 and references therein provide practical proofs of these DFS false alarms. Such unwanted effect cannot be prevented even when HT protection is employed since DFS regulations does not require detection of known radio signals. This unnecessary and unfair effect can cause disruptions to the operations of 11a OBSSs, undermining their performances -- thus opposing to the interoperability intended in TGn's PAR. | A simple and effective solution can be to prohibit HT-greenfield in DFS bands or disable HT-greenfield when there are 11a OBSS, or effectively accept the text proposed in 08/0302r5. Alternatively, as it has been pointed out that the likelihood of false detects occur much higher with GF frames that are of 50-100 microseconds in duration, we can consider just strictly disallowing these GF fames when there are 11a OBSS. As an alternative, we also propose the TG to accept 08/302r6. |  | COEX | Coex protection | [5 empty] | 2008-06-13 11:18
7023 | Chan3, Douglas | 129 | 5 | 11.9 | 217 | 8 | T | Y | 217.08 | 8 | 11.9 | 5769 |  |  |  |  | Resolution of CIDs 6074 and its duplicates does not appear to have taken into all evidences that has been presented, and thus is not an acceptable resolution. Firstly, although false radar detects are not limited to those caused by HT-greenfield signals, because 11a and 11n WLANs are expected to coexist in close proximity in the near future, we can foresee false detects created by GF to occur at a higher frequency than other non-radar RF signals. This unfavorable and unfair effect can cause disruptions to the operations of 11a OBSSs, undermining their performances -- thus opposing to the interoperabilty intended in TGn's PAR. Secondly, the TG has been regularly presented with measured results of false radar detects caused by GF transmissions, in fact since the TGn began resolving its first LB. Moreover, these results have shown progressively more practical scenarios each time (see 08/666 and the references therein for the complete history of evidence that has been presented), and thus showing the problem is not merely hypothetical but very realistic. And so, how can the TG claims it "does not feel this is an issue to act upon until further evidence is provided," as in the resolution text? Sufficient evidence showing this problem exist has been presented. | A simple and effective solution can be to prohibit HT-greenfield in DFS bands or disable HT-greenfield when there are 11a OBSS, or effectively accept the text proposed in 08/0302r5. Alternatively, as it has been pointed out that the likelihood of false detects occur much higher with GF frames that are of 50-100 microseconds in duration, we can consider just strictly disallowing these GF fames when there are 11a OBSS. As an alternative, we also propose the TG to accept 08/302r6. |  | MAC | MLME | [5 empty] | 2008-06-13 11:18
7024 | Chan3, Douglas | 129 | 5 | 11.14.9 | 228 | 19 | T | Y | 228.19 | 19 | 11.14.9 | 5770 |  |  |  |  | The text here is too vague and should specifically say the STA will have to transmit its 20 MHz mask PPDU on the *primary* channel. Otherwise, it opens up a loophole which may let implementers to "interpret" this to allow them to transmit on the secondary channel when clearly that's not the intention here. | Change text "a) Transmit a 20 MHz mask PPDU" to "a) Transmit a 20 MHz mask PPDU in the primary channel." |  | COEX | Coex 20/40 | [5 empty] | 2008-06-13 11:18
7025 | Chan3, Douglas | 129 | 5 | 11.14.9 | 228 | 1-8 | T | Y | 228 |  | 11.14.9 | [5 empty] | The section of text referred to here, which is newly added in D5.0, now allows transmissions on the primary channel when only the secondary channel is busy and vice versa. However, when this occurs the transmit spectral mask is that for a 40 MHz, which has a a much more relaxed spectral profile compared to the mask that is used for 20 MHz transmissions. Therefore, it is reasonable to expect a STA transmitting based on this rule would cause collision-inducing interferences to the STA(s) currently transmitting on the other channel. | Remove this new rule completely. |  | COEX | Coex 20/40 | [5 empty] | 2008-06-13 11:18
7026 | Chan3, Douglas | 129 | 5 | 11.14.9 | 228 | 1-8 | T | Y | 228 |  | 11.14.9 | [5 empty] | The section of text referred to here, although it explicitly says "unless otherwise stated", may mislead 11n implementers that they actually can transmit 20 MHz data PPDUs on the secondary channel, when in fact they shall not, as stated in 11.14.2. | Suggest to add a note here to refer readers to 11.14.2 that HT STAs shall not transmit 20 MHz data PPDUs on the secondary channel. Or remove this new rule completely. |  | COEX | Coex 20/40 | [5 empty] | 2008-06-13 11:18
7027 | Chan3, Douglas | 129 | 5 | 20.3.2 | 253 | 33 | E | N | 253.33 | 33 | 20.3.2 | 5772 |  |  |  |  | It's not NON_HT_DUPOFDM, but NON_HT_DUP_OFDM. | It's not NON_HT_DUPOFDM, but NON_HT_DUP_OFDM. |  | EDITOR | [6 empty] | 2008-06-13 11:18
7028 | Chan3, Douglas | 129 | 5 | 20.3.2 | 253 | 42 | E | N | 253.42 | 42 | 20.3.2 | 5773 |  |  |  |  | Why do we need this sentence, "The time interval between frames is called the IFS"? It's already covered in 9.2.3 and also adds no new info here. | If it's extraneous, pls remove. |  | EDITOR | [6 empty] | 2008-06-13 11:18
7029 | Chan3, Douglas | 129 | 5 | 20.6 | 345 | 30-34 | E | N | 345 |  | 20.6 | 5774 |  |  |  |  | Why are we removing "equal modulation" in this sentence and the caption of "EQM" in the table? These MCS *are* after all equal modulation. | Pls check and fix if needed. |  | EDITOR | [6 empty] | 2008-06-13 11:18
7030 | Chan3, Douglas | 129 | 5 | 11.14.3.3 | 221 | 21 | E | N | 221.21 | 21 | 11.14.3.3 | 5775 |  |  |  |  | Should be a lowercase "B" in "Boolean". | Should be a lowercase "B" in "Boolean". |  | EDITOR | [6 empty] | 2008-06-13 11:18
7031 | Chan3, Douglas | 129 | 5 | 11.14.3.3 | 221 | 11-22 | E | N | 221 |  | 11.14.3.3 | 5776 |  |  |  |  | You know, the operator "==" is used all over the 802.11-2007 text without a definition of what it actually means. I think it's probably clear to the reader without this definition. | If it's extraneous, pls remove. |  | EDITOR | [6 empty] | 2008-06-13 11:18
7032 | Chaplin, Clint | 129 | 5 | 6.1.5 | 11 |  | T | Y | 11 |  | 6.1.5 | [5 empty] | Figure 6-1: arrows are going in the wrong direction | Reverse the arrows |  | MAC | MAC service |  | EDITOR: 2008-06-13 14:16:33Z - Editor: Candidate for Minor Technical status.. |  |  |  | 2008-06-13 14:17 | EDITOR
7033 | Chaplin, Clint | 129 | 5 | 7.1.4 | 23 | 55 | E | Y | 23.55 | 55 | 7.1.4 | [5 empty] | "Within a frame (excluding a Data frame containing QoS CF-Poll and excluding a PSMP frame and excluding a frame that has the RDG/More PPDU subfield set to 1 )" What an ugly sentence | "Within a frame (excluding Data frames containing QoS CF-Poll, PSMP frames, and frames that has the RDG/More PPDU subfield set to 1 )" |  | EDITOR | [6 empty] | 2008-06-13 11:18
7034 | Chaplin, Clint | 129 | 5 |  | 79 |  | E | N | 79 | [7 empty] | Table 7-43p has been edited multiple times, and it shows. Inconsistent fonts and font sizes abound throughout the table | Make fonts and font sizes consistent |  | EDITOR | [6 empty] | 2008-06-13 11:18
7035 | Chaplin, Clint | 129 | 5 | 11.14.3.4 | 221 | 49 | E | Y | 221.49 | 49 | 11.14.3.4 | [5 empty] | "and the AP may separately, or in combination with the channel switch change" | and the AP may separately, or in combination with the channel switch, change |  | EDITOR | [6 empty] | 2008-06-13 11:18
7036 | Chaplin, Clint | 129 | 5 | 11.14.4.2 | 224 | 28 | E | Y | 224.28 | 28 | 11.14.4.2 | [5 empty] | "A STA shall not transmit a frame containing a STA Channel Width field with a value of one if the value of its most recently transmitted Supported Channel Width Set field is zero." | "A STA shall not transmit a frame containing a STA Channel Width field with a value of 1 if the value of its most recently transmitted Supported Channel Width Set field is 0." |  | EDITOR | [6 empty] | 2008-06-13 11:18
7037 | Chaplin, Clint | 129 | 5 | 11.14.4.3 | 225 | 16 | E | Y | 225.16 | 16 | 11.14.4.3 | [5 empty] | "has the Channel Width field set to zero" | "has the Channel Width field set to 0" |  | EDITOR | [6 empty] | 2008-06-13 11:18
7038 | Chaplin, Clint | 129 | 5 | 11.14.4.4 | 225 | 53 | E | Y | 225.53 | 53 | 11.14.4.4 | [5 empty] | "for each other known member of the BSS of which STA1 is a member is one." | "for every other known member of the BSS of which STA1 is a member is 1." |  | EDITOR | [6 empty] | 2008-06-13 11:18
7039 | Chaplin, Clint | 129 | 5 | 11.14.5 | 226 | 14 | E | Y | 226.14 | 14 | 11.14.5 | [5 empty] | "7.3.2.60 (Overlapping BSS Scan Parameters element) (Overlapping BSS Scan Parameters element)." Dept. of Redundancy Department | "7.3.2.60 (Overlapping BSS Scan Parameters element)." |  | EDITOR | [6 empty] | 2008-06-13 11:18
7040 | Chu, Liwen | 129 | 5 | 9.13.3.1 | 142 | 25 | T | Y | 142.25 | 25 | 9.13.3.1 | [5 empty] | In the current 11n draft, when the HT Protection field is set to 20 MHz protection mode and Non-greenfield HT STAs Present field is set to 0, no protection is required for 40 MHz transmissions since enough of the preamble is sent on both 20 MHz halves of the 40 MHz transmission to ensure that a 20 MHz STA is able to decode the preamble and infer the duration of the transmission. I think this protection is not enough. Let us look at the following 20/40MHz infrastructure BSS with 40MHz STA1, 20MHz STA2 and 40MHz AP: STA1------AP------STA2. STA1 and STA2 can not hear each other. If AP and STA1 communicate with each other using 40MHz bandwidth, STA2 can only decode the preamble and STA2 can not set its NAV according to frame's duration field. So ATA2 may collide with STA1's transmission if STA2 want to transmit frames to STA1 at the same time. | Change the draft to protect 20MHz STA in a 20/40MHz BSS. |  | COEX | Coex protection | [5 empty] | 2008-06-13 11:18
7041 | Chu, Liwen | 129 | 5 | 11.9.7.2 | 217 | 64 | T | Y | 217.64 | 64 | 11.9.7.2 | [5 empty] | Since an 20/40 MHz IBSS can change from one 20/40MHz channel to another 20/40MHz channel, allowing a 20/40 MHz IBSS to change to a 20MHz IBSS is reasonable. If there is any technical difficult to disallow this, clearly describe this difficulty. | Change the draft accordingly. |  | MAC | MLME | [5 empty] | 2008-06-13 11:18
7042 | Chu, Liwen | 129 | 5 | 11.14.3.4 | 219 | 44 | T | Y | 219.44 | 44 | 11.14.3.4 | [5 empty] | I think if the radar is detected, an IDO STA or an AP shall decide to move its BSS. But here the draft defines that they may move their BSS. | Change the draft accordingly. |  | COEX | Coex 20/40 | [5 empty] | 2008-06-13 11:18
7043 | Chu, Liwen | 129 | 5 | 11.14.3.4 | 222 | 54 | E | Y | 222.54 | 54 | 11.14.3.4 | [5 empty] | Channel Switch Announcement elements are missing from here. | Change the draft accordingly. |  | EDITOR | [6 empty] | 2008-06-13 11:18
7044 | Chu, Liwen | 129 | 5 | 11.14.4.2 | 224 | 22 | T | Y | 224.22 | 22 | 11.14.4.2 | [5 empty] | STA Channel Width field can only be sent by an AP in a infrastructure BSS. | Delete STA Channel Width field from here. |  | COEX | Coex 20/40 |  | EDITOR: 2008-06-13 14:16:33Z - Editor: Candidate for Minor Technical status.. |  |  |  | 2008-06-13 14:17 | EDITOR
7045 | Chu, Liwen | 129 | 5 | 11.14.4.3 | 225 | 1 | T | Y | 225.01 | 1 | 11.14.4.3 | [5 empty] | STA Channel Width field is not defined in Notify Channel Width action frame. | Delete "the STA Channel Width field of the most recently received Notify Channel Width action frame at the AP that was transmitted by the STA is non-zero." |  | COEX | Coex 20/40 |  | EDITOR: 2008-06-13 14:16:33Z - Editor: Candidate for Minor Technical status.. |  |  |  | 2008-06-13 14:17 | EDITOR
7046 | Chu, Liwen | 129 | 5 | 11.14.12 | 229 | 12, 19 | E | Y | 229 |  | 11.14.12 | [5 empty] | I can not find section 11.9.8.3 in any draft and baseline document. | Delete 11.9.8.3. |  | EDITOR | [6 empty] | 2008-06-13 11:18
7047 | Chu, Liwen | 129 | 5 | 20.1.1 | 241 | 17 | T | Y | 241.17 | 17 | 20.1.1 | [5 empty] | Shall a HT STA be capable of transmitting and receiving frames that are compliant with mandatory PHY specifications as defined in clause 17 in a band different from 5GHz (11y band)? If yes, modify the draft. If no, how does a 11y STA implement the 11n feature? | Clarify it. |  | PHY | PHY Intro | [5 empty] | 2008-06-13 11:18
7048 | Ecclesine, Peter | 129 | 5 | 7.3.2.57.1 | 69 | 51 | E | N | 69.51 | 51 | 7.3.2.57.1 | [5 empty] | The figures in clause 7.3.2 of 802.11-2007, beginning with Figure 7-19, show Octets below the fields, not above them (like 7-95o18). | Change Figures 7-95o18 and 7-101o to show Octets below the fields. |  | EDITOR | [6 empty] | 2008-06-13 11:18
7049 | Ecclesine, Peter | 129 | 5 | 0 | 1 | 10 | E | N | 1.1 | 10 | 0 |  | C |  |  |  | I believe IEEE 802.11-2007 and amendments use em-dashes to delimit the parts of the name of the standard, and there is no colon after "specifications". | Reformat title page per IEEE 802.11-2007, the frontmatter can be fixed later. | EDITOR: 2008-06-13 11:17:31Z Counter - Make changes as indicated. Make matching changes to frontmatter. | EDITOR | [6 empty] | 2008-06-13 11:18 | EDITOR
7050 | Ecclesine, Peter | 129 | 5 | 7.2.3.1 | 40 | 12 | T | N | 40.12 | 12 | 7.2.3.1 | [5 empty] | The Supported Regulatory Classes IE is present in 7.3.2.1/4/5/6/7/8/9 when Extended Channel Switching is true. Future extended capabilites that do not include 11n should also be allowed to not require the presence of Extended Capabilities IE in Beacons and other frames. TGy does not require the Exended Capabilities Element to be present if Extended Channel Switching is true, but this text (and 7.3.2.4/5/6/7/8/9) does. 11n should preserve compatibility with 11y by changing the Note, e.g., "The Extended Capabilities element is present if any of the fields (except Extended Channel Switching) in this element are non-zero." | Per comment |  | MAC | MAC frame | [5 empty] | 2008-06-13 11:18
7051 | Ecclesine, Peter | 129 | 5 | 7.3.1.21 | 46 | 56 | T | N | 46.56 | 56 | 7.3.1.21 | [5 empty] | The meaning of the Value 0 should be the channel width specified by the Regulatory Class, as all 11n devices support Extended Channel Switching. This comment also applies to 7.3.1.23 PCO Phase Control, 7.3.1.26 MIMO Control and 7.3.2.58 HT Information. | Change the Meaning of Value 0 to be the channel width specified by the Regulatory Class. |  | MAC | MAC frame | [5 empty] | 2008-06-13 11:18
7052 | Ecclesine, Peter | 129 | 5 | 7.3.1.23 | 47 | 60 | T | N | 47.6 | 60 | 7.3.1.23 | [5 empty] | The meaning of the Value 0 should be the channel width specified by the Regulatory Class, as all 11n devices support Extended Channel Switching. This comment also applies to 7.3.1.21 Channel Width, 7.3.1.26 MIMO Control and 7.3.2.58 HT Information. | Change the Meaning of Value 0 to be the channel width specified by the Regulatory Class. |  | MAC | MAC frame | [5 empty] | 2008-06-13 11:18
7053 | Ecclesine, Peter | 129 | 5 | 7.3.1.26 | 50 | 40 | T | N | 50.4 | 40 | 7.3.1.26 | [5 empty] | The meaning of the Value 0 should be the channel width specified by the Regulatory Class, as all 11n devices support Extended Channel Switching. This comment also applies to 7.3.1.21 Channel Width, 7.3.1.23 PCO Phase Control and 7.3.2.58 HT Information. | Change the Meaning of Value 0 to be the channel width specified by the Regulatory Class. |  | MAC | MAC frame | [5 empty] | 2008-06-13 11:18
7054 | Ecclesine, Peter | 129 | 5 | 7.3.2.58 | 81 | 7 | T | N | 81.07 | 7 | 7.3.2.58 | [5 empty] | The meaning of the Value 0 should be the channel width specified by the Regulatory Class, as all 11n devices support Extended Channel Switching. This comment also applies to 7.3.1.21 Channel Width, 7.3.1.23 PCO Phase Control and 7.3.1.26 MIMO Control. | Change the Meaning of Value 0 to be the channel width specified by the Regulatory Class. |  | MAC | MAC frame | [5 empty] | 2008-06-13 11:18
7055 | Ecclesine, Peter | 129 | 5 | 10.3.6 | 185 | 15 | E | N | 185.15 | 15 | 10.3.6 | [5 empty] | Valid range of HT Capabilities, Extended Capabilities and 20/40 BSS Coexistence should give a specific reference, like is done in 10.3.2.2.2 BSS Description. Same comment for the rest of clause 10 where these three items appear. | Replace "As defined in frame format" with a specific reference for each. |  | EDITOR | [6 empty] | 2008-06-13 11:18
7056 | Ecclesine, Peter | 129 | 5 | 11.14.5 | 225 | 63 | E | N | 225.63 | 63 | 11.14.5 | [5 empty] | Initial sentence of second paragraph does not clearly state the per-channel scan duration if all channels are passively or actively scanned. Maybe it should be two sentences. | Reword to remove second appearance of "a minimum of". |  | EDITOR | [6 empty] | 2008-06-13 11:18
7057 | Ecclesine, Peter | 129 | 5 | 11.14.12 | 229 | 12 | E | N | 229.12 | 12 | 11.14.12 | [5 empty] | The local variable 20/40 Operation Permitted is defined in 11.14.3.3, not 11.9.8.3 nor 11.14.5. | Fix references |  | EDITOR | [6 empty] | 2008-06-13 11:18
7058 | Ecclesine, Peter | 129 | 5 | 20.3.21.7.4 | 317 | 64 | T | N | 317.64 | 64 | 20.3.21.7.4 | [5 empty] | The term "I/Q arm" is used but not defined. | Explain what "I/Q arm" means somewhere or rewrite the sentence. |  | PHY | PHY Specifications |  | EDITOR: 2008-06-13 14:16:33Z - Editor: Candidate for Minor Technical status.. |  |  |  | 2008-06-13 14:17 | EDITOR
7059 | Ecclesine, Peter | 129 | 5 | Annex I | 473 | 1 | E | N | 473.01 | 1 | Annex I | [5 empty] | Annex I is normative in 802.11y D10.0, please change to be so here | Per comment |  | EDITOR | [6 empty] | 2008-06-13 11:18
7060 | Emmelmann, Marc | 129 | 5 | General | General | General | T | Y |  |  | General | [5 empty] | CID6139 of LB 124 has been addressed but have not been resolved. The issue is only "delyed" up to the point when PatCom responds. | Receive signed LoA or state response from PatCom. Up to this point, I understand that TGn cannot further act upon this issue, but the concern of the initial comment is not resolved. Until a leagally binding document regarding involved patents has been received, it is not shure if companies may impement 11n in a non-discrititory way as the patent owner may still refuse a license. I would not opose to going to sponsor ballot, but this issue should be carried forward as it sticks to a remaining NO vote. |  | GEN | Gen | [5 empty] | 2008-06-13 11:18
7061 | Engwer, Darwin | 129 | 5 | 11.3.2.4 | 213 | 23 | T | Y | 213.23 | 23 | 11.3.2.4 | [5 empty] | I understand the desire to protect the AP and the non-AP STA from an attacker who generates a spurious Association Request frame. After all, one can reasonably expect that a non-AP STA would not, under normal circumstances, issue an Association Request to an AP with which it is already associated (although there are cases where this can legitimately happen). However, the situation is different in the case of reassociation. Remember that a non-AP STA is free to and relies upon the ability to send a reassociation request frame to the AP with which it is currently associated at any point in time (and not as part of a BSS transition or FT). This is the mechanism that the non-AP STA uses to adjust its association parameters with the AP. Hence I think it is inadvisable to apply the "ping SA-refresh sequence" to re-association requests. Instead I suggest that the non-AP STA be given the option to protect a reassociation request frame (using the 802.11w mechanisms) when it is sending the reassociation request frame to the AP with which it is currently associated and also has a valid, current Security Association (SA) with that AP. | Delete the b1) paragraph from clause 11.3.2.4 along with all other text in the 802.11n draft amendment that relates to using the ping security-association-refresh sequence with respect to reassociation requests. |  | MAC | MLME | [5 empty] | 2008-06-13 11:18
7062 | Engwer, Darwin | 129 | 5 | 11.3.2.2 | 212 | 27 | E | Y | 212.27 | 27 | 11.3.2.2 | [5 empty] | The editorial note states that item b1 was introduced by 802.11w_D5.0, but on page 1 of 802.11n_D5.0 it was established that 802.11n_D5.0 is based on 802.11w_D6.0. Therefore, this text is inconsistent with 802.11w_D6.0, and in fact this particular paragraph is known to have undergone changes between 802.11w_D5.0 and 802.11w_D6.0. | Update the entire text of item b1 paragraph to reflect the most update and appropriate version of 802.11w. |  | EDITOR | [6 empty] | 2008-06-13 11:18
7063 | Engwer, Darwin | 129 | 5 | 11.3.2.4 | 213 | 21 | E | Y | 213.21 | 21 | 11.3.2.4 | [5 empty] | The editorial note states that item b1 was introduced by 802.11w_D5.0, but on page 1 of 802.11n_D5.0 it was established that 802.11n_D5.0 is based on 802.11w_D6.0. Therefore, this text is inconsistent with 802.11w_D6.0, and in fact this particular paragraph is known to have undergone changes between 802.11w_D5.0 and 802.11w_D6.0. | Update the entire text of item b1 paragraph to reflect the most update and appropriate version of 802.11w. |  | EDITOR | [6 empty] | 2008-06-13 11:18
7064 | Erceg, Vinko | 129 | 5 | 20.3.21.1 | 314 | 45 | T | N | 314.45 | 45 | 20.3.21.1 | [5 empty] | In the sentence ".. at 20 MHz frequency offset and the maximum of -45 dBr or -53 dBm/MHz at 30 MHz frequency offset and above." it is more accurate to say "and" instead of "or". Same was done in TGy draft. | Please the change sentence to "..at 20 MHz frequency offset and the maximum of -45 dBr and -53 dBm/MHz at 30 MHz frequency offset and above." |  | PHY | PHY Specifications | [5 empty] | 2008-06-13 11:18
7065 | Erceg, Vinko | 129 | 5 | 20.3.21.1 | 315 | 27 | T | N | 315.27 | 27 | 20.3.21.1 | [5 empty] | In the sentence ".., -28 dBr at 40 MHz offset and the maximum of -45 dBr or -56 dBm/MHz at 60 MHz frequency offset and above." it is more accurate to say "and" instead of "or". Same was done in TGy draft. | Please change the sentence to ".., -28 dBr at 40 MHz offset and the maximum of -45 dBr and -56 dBm/MHz at 60 MHz frequency offset and above." |  | PHY | PHY Specifications | [5 empty] | 2008-06-13 11:18
7066 | Fischer, Matthew | 129 | 5 | 7.2.3.1 | 40 | 12 | T | N | 40.12 | 12 | 7.2.3.1 | [5 empty] | The beacon frame format includes the Extended Capabilities element with a condition that contradicts the baseline - specifically, the Tgy portion of the baseline. TGy creates a new bit (Extended Channel Switching) and does NOT require the Ext Cap element to be present in the beacon when this bit is set to one. Other MGMT frames do the same thing. | Change "The Extended Capabilities element is present if any of the fields in this element are non-zero." to "The Extended Capabilities element is present if any of the fields in this element except Extended Channel Switching are non-zero." Make similar changes in all of the other frame formats in the document that include this element with the same sort of qualifier. |  | MAC | MAC frame | [5 empty] | 2008-06-13 11:18
7067 | Fischer, Matthew | 129 | 5 | 7.3.2.58 | 81 | 8 | T | N | 81.08 | 8 | 7.3.2.58 | [5 empty] | Table 7-43q - the STA Channel Width field has a meaning that is really only applicable for operation in bands and regulatory classes that support at least 20 MHz channels, and possibly 20/40 MHz channels as well. There needs to be some adjustment to the description of this field (STA Channel Width), and of the Supported Channel Width Set field of the HT Capabilities element to account for other channel widths. As an example, the descriptions for the STA Channel Width field indicate that the value of 0 means a 20 MHz channel width and it refers to 11.14.12. I also note that the Primary Channel field makes reference to 11.14.12, which is 20 and 20/40 specific. - thanks to Peter E., explorer of new spectrum, to point this out. | Maybe change the wording so that it is more generic with respect to the current regulatory class of operation - something along the lines of replacing "Set to 0 for a 20 MHz channel width" to "Set to 0 when the channel width is the base channel width for the current regulatory class." I am not certain if "current regulatory class" has any technically specific meaning. And my new wording implies that somewhere, we have defined "base channel widths" - probably in a new column in the tables in annex J. And the language for the meaning when the value is 1 also needs to be updated, probably suggesting something like "the channel width may be other allowed channel widths within the current regulatory class" - and again, there should be yet another column in the tables in annex J for "other allowed channel widths" - A simpler option is to state that these bits are reserved and shall all be zero whenever the regulatory class is not one in the range x to y, where x to y includes the channels that allow 20/40 MHz operation and receivers shall ignore these bits when operating in those regulatory classes. I.e. do not bother with the possibility that a double-wide channel is allowed outside of the existing reg classes for which it has been defined so far in TGn. If someone wants to add that later, let them figure it out. |  | MAC | MAC frame | [5 empty] | 2008-06-13 11:18
7068 | HEILE, ROBERT | 129 | 5 | 20.3.15 | 313 | 22 | T | Y | 313.22 | 22 | 20.3.15 | [5 empty] | Allowing operation with 40 MHz channels in 2.4 GHz spectrum will not coexist with over 1.5 billion Bluetooth (IEEE 802.15.1a) devices present around the world. In addition, operation of 40 MHz channels in 2.4 GHz spectrum will be subject to high levels of interference from Bluetooth devices. With only 80 MHz allocated in 2.4 GHz spectrum allocation of half of that spectrum to a single WLAN limits access by other radios sharing that spectrum. Coexistence analysis shows a significant degradation of 802.11n performance in the presense of Bluetooth devices, even with significant separation. Many devices include both Bluetooth and 802.11 making inteference even more significant. AFH defined in IEEE 802.15.2 was designed to allow IEEE 802.15.1 devices to reasonably avoid 20 MHz wide 802.11 devices. None of the 1.5 billion Bluetooth devices deployed at this time have been designed to avoid 40 MHz 802.11n devices. The same can be said for the expanding number of 802.15.4 radios in the market. These are being extensively deployed in Command and Control Applications and remote controls. Having another 802 radio monopolize 2/3 of the band is not in the spirit of the band etiquet we should expect from 802 wireless standards. Note that this comment was rejected by the 802.11n ballot resolution committee but the original author did not agree to the resolution so it is an unresolved negative comment. | Change "When using 40 MHz channels, it can operate in the channels defined in 20.3.15.1 and 20.3.15.2." to "When using 40 MHz channels, it can only operate in the channels defined in 20.3.15.2." |  | PHY | PHY Regulatory | [5 empty] | 2008-06-13 11:18
7069 | Malinen, Jouni | 129 | 5 | 9.1.5 | 103 | 49 | E | N | 103.49 | 49 | 9.1.5 | [5 empty] | Missing space | Replace “MSDUor” with “MSDU or”. |  | EDITOR | [6 empty] | 2008-06-13 11:18
7070 | Malinen, Jouni | 129 | 5 | 9.19.2.1 | 164 | 50 | E | N | 164.5 | 50 | 9.19.2.1 | [5 empty] | Typo | Replace “RXVECTROR” with “RXVECTOR”. |  | EDITOR | [6 empty] | 2008-06-13 11:18
7071 | Malinen, Jouni | 129 | 5 | 11.17 | 234 | 64 | E | N | 234.64 | 64 | 11.17 | [5 empty] | RSNA is RSN association and there is no point in duplicating the association word (“RSNA association”). | Replace “non-RSNA associations” with “non-RSN association”. The same change should be done for the Table 11-8a title. |  | EDITOR | [6 empty] | 2008-06-13 11:18
7072 | Malinen, Jouni | 129 | 5 | 11.17 | 235 | 45 | E | N | 235.45 | 45 | 11.17 | [5 empty] | “Group addressed” is spelled without a hyphen in most cases in 802.11n. Consistent spelling should be used throughout the standard. | Replace “group-addressed” with “group addressed” (twice in this NOTE). The same change should also be applied throughout the draft. |  | EDITOR | [6 empty] | 2008-06-13 11:18
7073 | Marshall, Bill | 129 | 5 | 7.1.3.1.9 | 14 | 40 | T | Y | 14.4 | 40 | 7.1.3.1.9 | [5 empty] | The meaning of value 1 in the Order field for the HT PHY should not be different than the meaning of value 1 in the Order field for other PHYs. It is a major mistake in this amendment to define a different MAC layer definition for the new PHY. 802.11 has survived quite well with a single definition of the MAC for multiple different PHYs, and that has made it easy for implementations to extend to new PHYs and new MAC features, independent of one another. This is a property that we need to maintain and not give up. This statement is one of the problems identified by comment LB124/6223, which was rejected stating "It is not wise to introduce additional substantial changes and complexity to the standard". This is not a substantial nor complex change, and is needed to maintain the existing architectural model of 802.11. | change the definition of the Order field to be independent of PHY. Delete "transmitted with a value of HT_GF or HT_MF for the FORMAT parameter of the TXVECTOR," |  | MAC | MAC frame | [5 empty] | 2008-06-13 11:18
7074 | Marshall, Bill | 129 | 5 | 7.1.3.1.9 | 14 | 40 | T | Y | 14.4 | 40 | 7.1.3.1.9 | [5 empty] | The FORMAT parameter in the TXVECTOR doesn't exist for all PHYs, and so a definition of the Order field that depends on TXVECTOR leaves the Order field undefined in many cases. This statement is one of the problems identified by comment LB124/6223, which was rejected stating "It is not wise to introduce additional substantial changes and complexity to the standard". This is not a substantial nor complex change, and is needed to maintain the existing architectural model of 802.11. | delete "transmitted with a value of HT_GF or HT_MF for the FORMAT parameter of the TXVECTOR," |  | MAC | MAC frame | [5 empty] | 2008-06-13 11:18
7075 | Marshall, Bill | 129 | 5 | 7.2.3.1 | 39 | 61 | T | Y | 39.61 | 61 | 7.2.3.1 | [5 empty] | An AP that supports a/b/g/n, but is currently operating only a/b/g is still required to transmit the two new HUGE information elements in the Beacon. Consider, for example, an HT AP that establishes a BSS where FORMAT is NON-HT and L_DATARATE is 1. It still has dot11HighTHroughputOptionImplemented set to TRUE, and therefore is mandated to include the HUGE information elements in the SLOW beacons. LB115/5414 was rejected, but the response claimed that the AP has the option to not include them. That is not what the spec says. While we seem to agree on what should happen, it isn't what the spec says. LB124/6209 was rejected by stating "MAC: 2008-05-15 13:30:27Z Reject - While a STA is operating as a member of a BSS, the value of dot11HighThroughputOptionImplemented is constant. However, between instances of operation within a BSS, i.e. between instances of the MLME-START.request or MLME-JOIN.request, the value of any MIB variable may change and the identity of the attached PHY may change, even though the physical hardware may remain unchanged. Therefore, it is unnecessary to make the changes proposed to achieve the intent of the commenter." But the definition of the MIB variable states "This attirbute indicates whether the entity is HT Capable". Also, with a MIB variable name of "dot11HighThroughputOptionImplemented" the implication is that it is constant based on the physical hardware. If the intent is that the value change based on the PHY currently being used, then the MIB variable should be called "dot11HighThroughputOptionUtilized" But there already is a separate MIB variable for that, dot11PhyType, so such a change would be redundant. I believe keeping dot11HighThroughputOptionImplemented as a constant indicating the capability of the device, as it is described in the MIB entry presently, is the correct approach, and changing the conditions under which the HT Capabilities and HT Information elements are included in the Beacon is the correct solution to this problem. | Change the "Notes" for HT Capabilities and for HT Information to "when dot11HighThroughputOptionImplemented is set to TRUE and dot11PhyType is set to 7 and the FORMAT parameter of the TXVECTOR is not NON-HT" Also acceptable is to change the "is present" to "may be present" |  | MAC | MAC frame | [5 empty] | 2008-06-13 11:18
7076 | Marshall, Bill | 129 | 5 | 7.2.3.1 | 40 | 13 | T | Y | 40.13 | 13 | 7.2.3.1 | [5 empty] | a major backward compatibility problem has been introduced here. TGy defined one of the bits in the Extended Capabilities element, but did not include it in the Beacon. Therefore a device compliant with the standard can have a non-zero field in the Extended Capabilities element, but not include it in the Beacon. Once 11n is adopted, such a device will become non-compliant. Perhaps the best available solution is to leave it to the device to include this element if it has something important to say by including it. (By rules of recirculation ballot, this comment is valid because of a change in the base document (802.11-2007 as amended by 11y) and "clauses affected by the change" are open for comments) | change "is present" to "may be present". Same change to all other tables in 7.2.3 that include the Extended Capabilities element. In 11.16, insert at end of first paragraph (page 234 line 8) "An Extended Capabilities information element that contains the 20/40 BSS Coexistence management Support field set to 1 shall be included in transmitted Beacon frames, Association Request frames, Association Response frames, Reassociation Request frames, Reassociation Response frames, Probe Request frames, and Probe Response frames." (I think the list of frames is excessive, paticularly Probe Request; reduce as appropriate). |  | MAC | MAC frame | [5 empty] | 2008-06-13 11:18
7077 | Marshall, Bill | 129 | 5 | 7.2.3.8 | 42 | 45 | T | Y | 42.45 | 45 | 7.2.3.8 | [5 empty] | Is the 20/40 BSS Coexistence really allowed in a Probe Request? If a STA sends a Probe Request with the 20 MHz BSS Width Request field set to 1, does it really prohibit the AP from operating as a 20/40 MHz BSS (as stated in 7.3.2.61)? This seems like a Denial-of-Service attack, since Probe Requests are unauthenticated. This is a followup comment to LB124/6070, which was rejected. Unless there is something in this IE that is needed by the AP to response with a Probe Response, I recommend not including it in the Probe Request. | delete the 20/40 BSS Coexistence element from the Probe Request |  | MAC | MAC frame | [5 empty] | 2008-06-13 11:18
7078 | Marshall, Bill | 129 | 5 | 7.3.2.2 | 59 | 56 | T | Y | 59.56 | 56 | 7.3.2.2 | [5 empty] | There are numerous features that may be required by an AP before allowing a STA to join a BSS, e.g., RSNA, QoS, and lots of other reasons listed in Table 7-23. Support for the HT PHY should be one more added to that list. No separate mechanism is needed in the standard for this one special case. Further, as rows are added to Table 7-26a, there is no way for the MAC to distinguish between a rate and a membership selector, as it is required to do for the MLME-SCAN.confirm primitive. (Recirculation comment is valid as it is a consequence of the change to 7.3.2.25 that fixed the definition of SPP A-MSDU Required) | delete the changes to 7.3.2.2 and 7.3.2.14. |  | MAC | MAC frame | [5 empty] | 2008-06-13 11:18
7079 | Marshall, Bill | 129 | 5 | 7.3.2.27 | 65 | 22 | T | Y | 65.22 | 22 | 7.3.2.27 | [5 empty] | The current text in TGn D5.0 allows the use of A-MSDUs for non-HT PHYs, and adequately defines the interoperable behavior independent of whether the HT PHY is being used or not. However, there is no way for the STAs know that each other support the feature; trial and error does not seem a good solution. The only missing piece in general use of A-MSDUs is the advertisement of the capability that is not tied to the advertisement of capability for the HT PHY. The 802.11 architecture defines a single MAC that interoperates with multiple different PHYs, and no pre-11n MAC feature is PHY-restricted as is this one. LB124/6182 rejection noted that it is possible to allow the feature for devices with non-HT PHY, but it was too much work to make the changes. The only change needed is the addition of two entries in an existing table. | Add two rows to Table 7-35a, first with "<ANA>, A-MSDU Capability, This bit in the extended Capabilities IE is set to 1 if the STA supports A-MSDU", and a second row with "<ANA>, Maximum A-MSDU length, This bit is se to 0 for 3839 octets, and set to 1 for 7935 octets" |  | MAC | MAC frame | [5 empty] | 2008-06-13 11:18
7080 | Marshall, Bill | 129 | 5 | 7.3.2.27 | 65 | 22 | T | Y | 65.22 | 22 | 7.3.2.27 | [5 empty] | The current text in TGn D5.0 adequately defines the requirements for interoperable behavior of STAs using PSMP, independent of whether the HT PHY is being used or not. However, there is no way for the non-AP STA know that the AP supports the feature prior to making the request; trial and error in settings in the ADDTS does not seem a good solution. The only missing piece for general use of PSMP is the advertisement of the capability in a way that is not tied to the advertisement of capability for the HT PHY. The 802.11 architecture defines a single MAC that interoperates with multiple different PHYs, and no pre-11n MAC feature is PHY-restricted as is this one. LB124/6182 rejection noted that it is possible to allow the feature for devices with non-HT PHY, but it was too much work to make the changes. The current text works; the only change needed is the addition of an entry in an existing table, less work than writing the text of that rejection. | Add row to Table 7-35a, "<ANA>, PSMP Capability, This bit in the Extended Capabilities IE is set to 1 if the STA supports PSMP operation described in 9.16" |  | MAC | MAC frame | [5 empty] | 2008-06-13 11:18
7081 | Marshall, Bill | 129 | 5 | 7.3.2.27 | 65 | 22 | T | Y | 65.22 | 22 | 7.3.2.27 | [5 empty] | BlockAck extensions for Compressed bitmap and Multi-TID operation are defined in D5.0 (7.2.1.7.1, 7.2.1.7.3, 7.2.1.7.4, and sort-of 9.10.6) without any restrictions on their use by non-HT STAs. However there is no way for a STA know that the peer STA supports the features prior to sending a BlockAckReq; trial and error in settings does not seem a good solution. Support for this capability needs to be advertised. LB124/6182 and LB124/6213 rejections did not even address this problem, but as with other comments rebutting LB124/6182, the feature as defined works right now without any further changes to D5.0, and the addition of a row in the Extended Capabilities IE does not seem to be too much work for TGn. | Add row to Table 7-35a, "<ANA>, Extended Block Ack Capability, This bit in the Extended Capabilities IE is set to 1 if the STA supports Compressed bitmap and Multi-TID BlockAck variants" |  | MAC | MAC frame | [5 empty] | 2008-06-13 11:18
7082 | Marshall, Bill | 129 | 5 | 11.5.1.3 | 215 | 42 | T | Y | 215.42 | 42 | 11.5.1.3 | [5 empty] | There is a fundamental problem with the type of Block Ack agreement being based on the _capabilities_ of the two STAs, rather than the _current operating modes_ of the two STAs. Consider a device that supports a/b/g/n PHYs but is operating in a/b/g mode - it will have dot11HighThroughputOptionImplemented set to TRUE, and meets the definition in the standard of an HT STA. Based on responses to prior comments (e.g., LB124/6182), such a STA does not include the HT Information element in management frames. If it establishes a Block Ack agreement, it is ambiguous whether that agreement is an HT-Immediate/HT-Delayed or an Immediate/Delayed agreement, as the signaling is identical and the decision is based on hidden information. Such a Block Ack agreement may actually end up with one of the STAs thinking it is Immediate/Delayed and the other thinking it is HT-Immediate/HT-Delayed. This comment is a restatement of rejected LB124/6213, whose rejection did not mention this problem. | Signaling and use of HT BlockAck needs to be explicit. Two changes are needed to address this problem. (1) one of the "Reserved" bits in the BAR Control field (figure 7-13) and in the BA Control field (figure 7-16) needs to be defined to mean HT-Immediate/HT-Delayed, and (2) another field needs to be added to the ADDBA Action frame (or another Action frame ADDHTBA) to signal an HT-Immediate/HT-Delayed Block Ack agreement. |  | MAC | MLME | [5 empty] | 2008-06-13 11:18
7083 | Marshall, Bill | 129 | 5 | General |  |  | T | Y |  |  | General | [5 empty] | Nowhere in D5.0 is there any statement about when a STA may transmit using HT-greenfield mode | insert normative language in the proper subclause (possibly 9.7i) giving the rules a STA shall follow in transmitting a MPDU in HT-Greenfield mode. Suggest the following: Insert new subclause 9.7i Greenfield operation, with text "An HT STA shall not transmit a frame with the TXVECTOR parameter FORMAT set to HT_GF unless the RA of the frame corresponds to a STA for which the HT-greenfield subfield of the most recently received HT Capabilities element contained a value of 1, and the MIB variable dot11HTGreenfieldOptionEnabled is set to TRUE. Further restrictions may apply due to rules found in 9.13 and 9.6." |  | GEN | Gen | [5 empty] | 2008-06-13 11:18
7084 | Marshall, Bill | 129 | 5 | 3 | 2 | 21 | T | Y | 2.21 | 21 | 3 | [5 empty] | definitions are not allowed to include cross references to other parts of the standard. The IEEE compiles all the definitions into a separate publication, which does not get automatically updated as clause numbers change in 802.11. Clause numbers will change with the next revision of the standard. | remove the use of clause numbers in this definition. Change "Clause 17 PPDU" to "OFDM PPDU", change "Clause 19 OFDM PPDU" to "ERP PPDU", change "Clause 20" to "high throughput (HT) PHY" |  | GEN | Gen - Intro |  | EDITOR: 2008-06-13 14:16:33Z - Editor: Candidate for Minor Technical status.. |  |  |  | 2008-06-13 14:17 | EDITOR
7085 | Marshall, Bill | 129 | 5 | 3 | 2 | 24 | T | Y | 2.24 | 24 | 3 | [5 empty] | cross reference to the definition of the spectral mask is not part of the definition | remove "defined in Clause 17, Clause 19, or Clause 20, respectively" from the definition. Insert below the definition "NOTE - The transmit spectral mask for the OFDM PPDU, ERP PPDU, and HT PPDU is defined in Clause 17, Clause 19, or Clause 20, respectively." |  | GEN | Gen - Intro |  | EDITOR: 2008-06-13 14:16:33Z - Editor: Candidate for Minor Technical status.. |  |  |  | 2008-06-13 14:17 | EDITOR
7086 | Marshall, Bill | 129 | 5 | 3 | 2 | 28 | T | Y | 2.28 | 28 | 3 | [5 empty] | definitions are not allowed to include cross references to other parts of the standard. The IEEE compiles all the definitions into a separate publication, which does not get automatically updated as clause numbers change in 802.11. Clause numbers will change with the next revision of the standard. | remove the use of clause numbers in this definition. Change "Clause 15 PPDU, Clause 17 PPDU, Clause 18 PPDU, Clause 19 OFDM PPDU, or a Clause 20 20 MHz HT-PPDU" to "a PPDU" |  | GEN | Gen - Intro |  | EDITOR: 2008-06-13 14:16:33Z - Editor: Candidate for Minor Technical status.. |  |  |  | 2008-06-13 14:17 | EDITOR
7087 | Marshall, Bill | 129 | 5 | 3 | 2 | 33 | T | Y | 2.33 | 33 | 3 | [5 empty] | definitions are not allowed to include cross references to other parts of the standard. The IEEE compiles all the definitions into a separate publication, which does not get automatically updated as clause numbers change in 802.11. Clause numbers will change with the next revision of the standard. | remove the use of clause numbers in this definition. Change "3) a Clause 20 20 MHz HT-PPDU" to "3) a 20 MHz HT-PPDU" |  | GEN | Gen - Intro |  | EDITOR: 2008-06-13 14:16:33Z - Editor: Candidate for Minor Technical status.. |  |  |  | 2008-06-13 14:17 | EDITOR
7088 | Marshall, Bill | 129 | 5 | 3 | 2 | 36 | T | Y | 2.36 | 36 | 3 | [5 empty] | cross reference to the definition of the spectral mask is not part of the definition | remove "defined in Clause 20" from the definition. Insert below the definition "NOTE - The spectral mask is defined in Clause 20." |  | GEN | Gen - Intro |  | EDITOR: 2008-06-13 14:16:33Z - Editor: Candidate for Minor Technical status.. |  |  |  | 2008-06-13 14:17 | EDITOR
7089 | Marshall, Bill | 129 | 5 | 3 | 2 | 42 | T | Y | 2.42 | 42 | 3 | [5 empty] | cross reference to the definition is not part of the definition | remove "as defined in Clause 20". Insert below the definition "NOTE - The TXVECTOR parameter is defined in Clause 20." |  | GEN | Gen - Intro |  | EDITOR: 2008-06-13 14:16:33Z - Editor: Candidate for Minor Technical status.. |  |  |  | 2008-06-13 14:17 | EDITOR
7090 | Marshall, Bill | 129 | 5 | 3 | 2 | 62 | T | Y | 2.62 | 62 | 3 | [5 empty] | cross reference to the definition is not part of the definition | remove "The value is defined in 9.6.0e.". Insert below the definition "NOTE - The value is defined in 9.6.0e." |  | GEN | Gen - Intro |  | EDITOR: 2008-06-13 14:16:33Z - Editor: Candidate for Minor Technical status.. |  |  |  | 2008-06-13 14:17 | EDITOR
7091 | Marshall, Bill | 129 | 5 | 3 | 3 | 20 | T | Y | 3.2 | 20 | 3 | [5 empty] | optional or mandatory doesn't belong as part of the definition | remove "optional" from this definition |  | GEN | Gen - Intro |  | EDITOR: 2008-06-13 14:16:33Z - Editor: Candidate for Minor Technical status.. |  |  |  | 2008-06-13 14:17 | EDITOR
7092 | Marshall, Bill | 129 | 5 | 3 | 3 | 20 | T | Y | 3.2 | 20 | 3 | [5 empty] | "optimized for use by HT STAs" does not belong as part of the definition | remove "optimized for use by HT STAs" from this definition |  | GEN | Gen - Intro | [5 empty] | 2008-06-13 11:18
7093 | Marshall, Bill | 129 | 5 | 3 | 3 | 21 | T | Y | 3.21 | 21 | 3 | [5 empty] | "requires the use of" | change to "uses" |  | GEN | Gen - Intro |  | EDITOR: 2008-06-13 14:16:33Z - Editor: Candidate for Minor Technical status.. |  |  |  | 2008-06-13 14:17 | EDITOR
7094 | Marshall, Bill | 129 | 5 | 3 | 3 | 21 | T | Y | 3.21 | 21 | 3 | [5 empty] | support requirements are not part of the definition | remove "and requires support of the NoAck ack policy setting withing both BlockAckReq and BlockAck frames." |  | GEN | Gen - Intro |  | EDITOR: 2008-06-13 14:16:33Z - Editor: Candidate for Minor Technical status.. |  |  |  | 2008-06-13 14:17 | EDITOR
7095 | Marshall, Bill | 129 | 5 | 3 | 3 | 21 | T | Y | 3.21 | 21 | 3 | [5 empty] | how the Block Ack scheme is negotiated is not part of the definition | remove "This Block Ack scheme is negotiated between two HT STAs that both support HT Delayed Block Ack." |  | GEN | Gen - Intro |  | EDITOR: 2008-06-13 14:16:33Z - Editor: Candidate for Minor Technical status.. |  |  |  | 2008-06-13 14:17 | EDITOR
7096 | Marshall, Bill | 129 | 5 | 3 | 3 | 27 | T | Y | 3.27 | 27 | 3 | [5 empty] | "optimized for use by HT STAs" does not belong as part of the definition | remove "optimized for use by HT STAs" from this definition |  | GEN | Gen - Intro |  | EDITOR: 2008-06-13 14:16:33Z - Editor: Candidate for Minor Technical status.. |  |  |  | 2008-06-13 14:17 | EDITOR
7097 | Marshall, Bill | 129 | 5 | 3 | 3 | 27 | T | Y | 3.27 | 27 | 3 | [5 empty] | "requires the use of" | change to "uses" |  | GEN | Gen - Intro |  | EDITOR: 2008-06-13 14:16:33Z - Editor: Candidate for Minor Technical status.. |  |  |  | 2008-06-13 14:17 | EDITOR
7098 | Marshall, Bill | 129 | 5 | 3 | 3 | 27 | T | Y | 3.27 | 27 | 3 | [5 empty] | support requirements are not part of the definition | remove "and requires support for" |  | GEN | Gen - Intro |  | EDITOR: 2008-06-13 14:16:33Z - Editor: Candidate for Minor Technical status.. |  |  |  | 2008-06-13 14:17 | EDITOR
7099 | Marshall, Bill | 129 | 5 | 3 | 3 | 29 | T | Y | 3.29 | 29 | 3 | [5 empty] | how the Block Ack scheme is negotiated is not part of the definition | remove "This BlockAck scheme is negotiated between two HT STAs" |  | GEN | Gen - Intro |  | EDITOR: 2008-06-13 14:16:33Z - Editor: Candidate for Minor Technical status.. |  |  |  | 2008-06-13 14:17 | EDITOR
7100 | Marshall, Bill | 129 | 5 | 3 | 3 | 34 | T | Y | 3.34 | 34 | 3 | [5 empty] | how the greenfield format is represented is not part of the definition | remove "This is represented at the PHY data SAP by the TXVECTOR/RXVECTOR FORMAT parameter being set to HT_GF." It may be inserted after the definition as a "NOTE" if desired. |  | GEN | Gen - Intro |  | EDITOR: 2008-06-13 14:16:33Z - Editor: Candidate for Minor Technical status.. |  |  |  | 2008-06-13 14:17 | EDITOR
7101 | Marshall, Bill | 129 | 5 | 3 | 3 | 38 | T | Y | 3.38 | 38 | 3 | [5 empty] | how the mixed format is represented is not part of the definition | remove "This is represented at the PHY data SAP by the TXVECTOR/RXVECTOR FORMAT parameter being set to HT_MF." It may be inserted after the definition as a "NOTE" if desired. |  | GEN | Gen - Intro |  | EDITOR: 2008-06-13 14:16:33Z - Editor: Candidate for Minor Technical status.. |  |  |  | 2008-06-13 14:17 | EDITOR
7102 | Marshall, Bill | 129 | 5 | 3 | 3 | 42 | T | Y | 3.42 | 42 | 3 | [5 empty] | definitions are not allowed to include cross references to other parts of the standard. The IEEE compiles all the definitions into a separate publication, which does not get automatically updated as clause numbers change in 802.11. Clause numbers will change with the next revision of the standard. | remove the use of clause numbers in this definition. Change "A Clause 20 PPDU" to "A PPDU" |  | GEN | Gen - Intro |  | EDITOR: 2008-06-13 14:16:33Z - Editor: Candidate for Minor Technical status.. |  |  |  | 2008-06-13 14:17 | EDITOR
7103 | Marshall, Bill | 129 | 5 | 3 | 3 | 55 | T | Y | 3.55 | 55 | 3 | [5 empty] | "This is the HT PPDU format that supports the lowest rate" is not part of the definition | remove "This is the HT PPDU format that supports the lowest rate". Insert after the definition "NOTE - This is the HT PPDU format that supports the lowest rate." |  | GEN | Gen - Intro |  | EDITOR: 2008-06-13 14:16:33Z - Editor: Candidate for Minor Technical status.. |  |  |  | 2008-06-13 14:17 | EDITOR
7104 | Marshall, Bill | 129 | 5 | 3 | 4 | 12 | T | Y | 4.12 | 12 | 3 | [5 empty] | a BSS doesn't receive transmissions | change "BSS" to "STA" |  | GEN | Gen - Intro |  | EDITOR: 2008-06-13 14:16:33Z - Editor: Candidate for Minor Technical status.. |  |  |  | 2008-06-13 14:17 | EDITOR
7105 | Marshall, Bill | 129 | 5 | 3 | 4 | 17 | T | Y | 4.17 | 17 | 3 | [5 empty] | definitions are not allowed to include cross references to other parts of the standard. The IEEE compiles all the definitions into a separate publication, which does not get automatically updated as clause numbers change in 802.11. Clause numbers will change with the next revision of the standard. | remove the use of clause numbers in this definition. Delete "by a Clause 20 PHY" |  | GEN | Gen - Intro |  | EDITOR: 2008-06-13 14:16:33Z - Editor: Candidate for Minor Technical status.. |  |  |  | 2008-06-13 14:17 | EDITOR
7106 | Marshall, Bill | 129 | 5 | 3 | 4 | 20 | T | Y | 4.2 | 20 | 3 | [5 empty] | definitions are not allowed to include cross references to other parts of the standard. The IEEE compiles all the definitions into a separate publication, which does not get automatically updated as clause numbers change in 802.11. Clause numbers will change with the next revision of the standard. | remove the use of clause numbers in this definition. Change "A Clause 20 PHY PPDU" to "A PPDU" |  | GEN | Gen - Intro |  | EDITOR: 2008-06-13 14:16:33Z - Editor: Candidate for Minor Technical status.. |  |  |  | 2008-06-13 14:17 | EDITOR
7107 | Marshall, Bill | 129 | 5 | 3 | 4 | 65 | T | Y | 4.65 | 65 | 3 | [5 empty] | this text goes far beyond a definition of PSMP session | delete "The PSMP session exists while any periodic traffic stream exists that was established by a TSPEC with the APSD field set to 0 and the Schedule field set to 1 (representing Scheduled PSMP)." |  | GEN | Gen - Intro |  | EDITOR: 2008-06-13 14:16:33Z - Editor: Candidate for Minor Technical status.. |  |  |  | 2008-06-13 14:17 | EDITOR
7108 | Marshall, Bill | 129 | 5 | 3 | 5 | 14 | T | Y | 5.14 | 14 | 3 | [5 empty] | the fact that some members of the BSS mayt operate on additional channels isn't part of the definition of the primary channel | delete ", some members of the BSS may operate on additional channel(s)." |  | GEN | Gen - Intro |  | EDITOR: 2008-06-13 14:16:33Z - Editor: Candidate for Minor Technical status.. |  |  |  | 2008-06-13 14:17 | EDITOR
7109 | Marshall, Bill | 129 | 5 | 3 | 5 | 20 | T | Y | 5.2 | 20 | 3 | [5 empty] | whether something is done in hardware or software doesn't belong in the definition | change "The hardware that implements any necessary" to "The implementation of the necessary" |  | GEN | Gen - Intro |  | EDITOR: 2008-06-13 14:16:33Z - Editor: Candidate for Minor Technical status.. |  |  |  | 2008-06-13 14:17 | EDITOR
7110 | Marshall, Bill | 129 | 5 | 3 | 5 | 40 | T | Y | 5.4 | 40 | 3 | [5 empty] | uses of sounding do not belong in the definition of sounding | delete "These uses include calculation of transmit steering, calculation of recommended MCS, and calculation of calibrattion parameters." If desired, this may be added as a NOTE under the definition. |  | GEN | Gen - Intro |  | EDITOR: 2008-06-13 14:16:33Z - Editor: Candidate for Minor Technical status.. |  |  |  | 2008-06-13 14:17 | EDITOR
7111 | Marshall, Bill | 129 | 5 | 7.1.3.5a | 19 | 31 | T | Y | 19.31 | 31 | 7.1.3.5a | [5 empty] | TRQ appears in the acronym list meaning "Training request", but appears in this table meaning "Sounding request" | be consistent. Suggest chainging the "Meaning" column in Table 7-6a to "Training Request" |  | MAC | MAC frame |  | EDITOR: 2008-06-13 14:16:33Z - Editor: Candidate for Minor Technical status.. |  |  |  | 2008-06-13 14:17 | EDITOR
7112 | Marshall, Bill | 129 | 5 | 7.1.3.5a | 19 | 33 | T | Y | 19.33 | 33 | 7.1.3.5a | [5 empty] | bad cross reference | change 9.19.2 to 9.21.2 |  | MAC | MAC frame |  | EDITOR: 2008-06-13 14:16:33Z - Editor: Candidate for Minor Technical status.. |  |  |  | 2008-06-13 14:17 | EDITOR
7113 | Marshall, Bill | 129 | 5 | 7.1.3.5a | 19 | 34 | T | Y | 19.34 | 34 | 7.1.3.5a | [5 empty] | value 14 for MAI also means MRQ=1 and MSI=6 | either limit MSI to range 0-5, or change special case of MAI value to 15. |  | MAC | MAC frame |  | EDITOR: 2008-06-13 14:16:33Z - Editor: Candidate for Minor Technical status.. |  |  |  | 2008-06-13 14:17 | EDITOR
7114 | Marshall, Bill | 129 | 5 | 7.1.3.5a | 19 | 36 | T | Y | 19.36 | 36 | 7.1.3.5a | [5 empty] | ASEL should probably be ASELC | change ASEL to ASELC |  | MAC | MAC frame |  | EDITOR: 2008-06-13 14:16:33Z - Editor: Candidate for Minor Technical status.. |  |  |  | 2008-06-13 14:17 | EDITOR
7115 | Marshall, Bill | 129 | 5 | 7.1.3.5a | 19 | 43 | T | Y | 19.43 | 43 | 7.1.3.5a | [5 empty] | ASELI is not a value | change "set to the value ASELI" to "set to the value indicating ASELI" |  | MAC | MAC frame |  | EDITOR: 2008-06-13 14:16:33Z - Editor: Candidate for Minor Technical status.. |  |  |  | 2008-06-13 14:17 | EDITOR
7116 | Marshall, Bill | 129 | 5 | 7.1.3.5a | 20 | 9 | T | Y | 20.09 | 9 | 7.1.3.5a | [5 empty] | value of6 for MSI conflicts with definition of ASELI | either limit MSI to range 0-5, or change special case of MAI value to 15. |  | MAC | MAC frame |  | EDITOR: 2008-06-13 14:16:33Z - Editor: Candidate for Minor Technical status.. |  |  |  | 2008-06-13 14:17 | EDITOR
7117 | Marshall, Bill | 129 | 5 | 7.1.3.5a | 21 | 32 | T | Y | 21.32 | 32 | 7.1.3.5a | [5 empty] | this paragraph duplicates information in table 7-6d | delete the paragraph |  | MAC | MAC frame |  | EDITOR: 2008-06-13 14:16:33Z - Editor: Candidate for Minor Technical status.. |  |  |  | 2008-06-13 14:17 | EDITOR
7118 | Marshall, Bill | 129 | 5 | 7.1.4 | 23 | 3 | T | Y | 23.03 | 3 | 7.1.4 | [5 empty] | the definition of the Duration/ID field belongs in 7, but this text defines the procedures and normative behavior of the STA to set the value of the field. It belongs in 9, not in 7. | move this text to clause 9. Change cross ref in 7.1.3.2 (where the field is adequately defined in clause 7) to point to its new place in 9 instead of 7.1.4. Change cross ref in 7.2.1.7.1 to point to new place in 9. |  | MAC | MAC frame |  | EDITOR: 2008-06-13 14:16:33Z - Editor: Candidate for Minor Technical status.. |  |  |  | 2008-06-13 14:17 | EDITOR
7119 | Marshall, Bill | 129 | 5 | 7.1.4 | 23 | 62 | T | Y | 23.62 | 62 | 7.1.4 | [5 empty] | normative statement needed here | move to clause 9, and change "set to 1 always use multiple protection" to "set to 1 shall use multiple protection" |  | MAC | MAC frame |  | EDITOR: 2008-06-13 14:16:33Z - Editor: Candidate for Minor Technical status.. |  |  |  | 2008-06-13 14:17 | EDITOR
7120 | Marshall, Bill | 129 | 5 | 7.1.4 | 23 | 62 | T | Y | 23.62 | 62 | 7.1.4 | [5 empty] | normative statement needed here | move to clause 9, and change "PSMP frames always use multiple protection" to "PSMP frames shall use multiple protection" |  | MAC | MAC frame |  | EDITOR: 2008-06-13 14:16:33Z - Editor: Candidate for Minor Technical status.. |  |  |  | 2008-06-13 14:17 | EDITOR
7121 | Marshall, Bill | 129 | 5 | 7.1.4 | 24 | 1 | T | Y | 24.01 | 1 | 7.1.4 | [5 empty] | normative statement needed here | move to clause 9, and change "in the same TXOP use the same class" to "in the same TXOP shall use the same class" |  | MAC | MAC frame |  | EDITOR: 2008-06-13 14:16:33Z - Editor: Candidate for Minor Technical status.. |  |  |  | 2008-06-13 14:17 | EDITOR
7122 | Marshall, Bill | 129 | 5 | 7.1.4 | 24 | 4 | T | Y | 24.04 | 4 | 7.1.4 | [5 empty] | normative statement needed here | move to clause 9, and change "field is set to" to "field shall be set to" |  | MAC | MAC frame |  | EDITOR: 2008-06-13 14:16:33Z - Editor: Candidate for Minor Technical status.. |  |  |  | 2008-06-13 14:17 | EDITOR
7123 | Marshall, Bill | 129 | 5 | 7.1.4 | 24 | 20 | T | Y | 24.2 | 20 | 7.1.4 | [5 empty] | normative statement needed here | move to clause 9, and change "field is set to" to "field shall be set to" |  | MAC | MAC frame |  | EDITOR: 2008-06-13 14:16:33Z - Editor: Candidate for Minor Technical status.. |  |  |  | 2008-06-13 14:17 | EDITOR
7124 | Marshall, Bill | 129 | 5 | 7.1.4 | 24 | 23 | T | Y | 24.23 | 23 | 7.1.4 | [5 empty] | normative statement needed here | move to clause 9, and change "field is set to" to "field shall be set to" |  | MAC | MAC frame |  | EDITOR: 2008-06-13 14:16:33Z - Editor: Candidate for Minor Technical status.. |  |  |  | 2008-06-13 14:17 | EDITOR
7125 | Marshall, Bill | 129 | 5 | 7.1.4 | 24 | 29 | T | Y | 24.29 | 29 | 7.1.4 | [5 empty] | normative statement needed here | move to clause 9, and change "field is set to" to "field shall be set to" |  | MAC | MAC frame |  | EDITOR: 2008-06-13 14:16:33Z - Editor: Candidate for Minor Technical status.. |  |  |  | 2008-06-13 14:17 | EDITOR
7126 | Marshall, Bill | 129 | 5 | 7.1.4 | 24 | 41 | T | Y | 24.41 | 41 | 7.1.4 | [5 empty] | normative statement needed here | move to clause 9, and change "field is set to" to "field shall be set to" |  | MAC | MAC frame |  | EDITOR: 2008-06-13 14:16:33Z - Editor: Candidate for Minor Technical status.. |  |  |  | 2008-06-13 14:17 | EDITOR
7127 | Marshall, Bill | 129 | 5 | 7.1.4 | 24 | 47 | T | Y | 24.47 | 47 | 7.1.4 | [5 empty] | normative statement needed here | move to clause 9, and change "field is set to" to "field shall be set to" |  | MAC | MAC frame |  | EDITOR: 2008-06-13 14:16:33Z - Editor: Candidate for Minor Technical status.. |  |  |  | 2008-06-13 14:17 | EDITOR
7128 | Marshall, Bill | 129 | 5 | 7.1.4 | 25 | 16 | T | Y | 25.16 | 16 | 7.1.4 | [5 empty] | normative statement needed here | move to clause 9, and change "field value is set to" to "field value shall be set to" |  | MAC | MAC frame |  | EDITOR: 2008-06-13 14:16:33Z - Editor: Candidate for Minor Technical status.. |  |  |  | 2008-06-13 14:17 | EDITOR
7129 | Marshall, Bill | 129 | 5 | 7.1.4 | 25 | 24 | T | Y | 25.24 | 24 | 7.1.4 | [5 empty] | normative statement needed here | move to clause 9, and change "field is set to" to "field shall be set to" |  | MAC | MAC frame |  | EDITOR: 2008-06-13 14:16:33Z - Editor: Candidate for Minor Technical status.. |  |  |  | 2008-06-13 14:17 | EDITOR
7130 | Marshall, Bill | 129 | 5 | 7.1.4 | 25 | 54 | T | Y | 25.54 | 54 | 7.1.4 | [5 empty] | normative statement needed here | move to clause 9, and change "field is set to" to "field shall be set to" |  | MAC | MAC frame |  | EDITOR: 2008-06-13 14:16:33Z - Editor: Candidate for Minor Technical status.. |  |  |  | 2008-06-13 14:17 | EDITOR
7131 | Marshall, Bill | 129 | 5 | 7.1.4 | 25 | 58 | T | Y | 25.58 | 58 | 7.1.4 | [5 empty] | normative statement needed here | move to clause 9, and change "field is set to" to "field shall be set to" |  | MAC | MAC frame |  | EDITOR: 2008-06-13 14:16:33Z - Editor: Candidate for Minor Technical status.. |  |  |  | 2008-06-13 14:17 | EDITOR
7132 | Marshall, Bill | 129 | 5 | 7.1.4 | 26 | 1 | T | Y | 26.01 | 1 | 7.1.4 | [5 empty] | normative statement needed here | move to clause 9, and change "field is set to" to "field shall be set to" |  | MAC | MAC frame |  | EDITOR: 2008-06-13 14:16:33Z - Editor: Candidate for Minor Technical status.. |  |  |  | 2008-06-13 14:17 | EDITOR
7133 | Marshall, Bill | 129 | 5 | 7.1.4 | 26 | 6 | T | Y | 26.06 | 6 | 7.1.4 | [5 empty] | normative statement needed here | move to clause 9, and change "field is set to" to "field shall be set to" |  | MAC | MAC frame |  | EDITOR: 2008-06-13 14:16:33Z - Editor: Candidate for Minor Technical status.. |  |  |  | 2008-06-13 14:17 | EDITOR
7134 | Marshall, Bill | 129 | 5 | 7.1.4 | 26 | 11 | T | Y | 26.11 | 11 | 7.1.4 | [5 empty] | normative statement needed here | move to clause 9, and change "All times are calculated" to "All times shall be calculated" |  | MAC | MAC frame |  | EDITOR: 2008-06-13 14:16:33Z - Editor: Candidate for Minor Technical status.. |  |  |  | 2008-06-13 14:17 | EDITOR
7135 | Marshall, Bill | 129 | 5 | 7.1.4 | 26 | 12 | T | Y | 26.12 | 12 | 7.1.4 | [5 empty] | normative statement needed here | move to clause 9, and change "field is set to" to "field shall be set to" |  | MAC | MAC frame |  | EDITOR: 2008-06-13 14:16:33Z - Editor: Candidate for Minor Technical status.. |  |  |  | 2008-06-13 14:17 | EDITOR
7136 | Marshall, Bill | 129 | 5 | 7.2.1.7.1 | 29 | 10 | T | Y | 29.1 | 10 | 7.2.1.7.1 | [5 empty] | "For HT-delayed operation," How is this encoded in the BlockAckReq frame? The frame encoding needs to be consistent independent of whatever MAC-level procedure is being performed; if HT-delayed operation is not indicated in the frame itself, then define the policy bits independent of the procedure being performed | Delete "For HT-delayed operation," and "Otherwise this subfield is reserved" |  | MAC | MAC frame |  | EDITOR: 2008-06-13 14:16:33Z - Editor: Candidate for Minor Technical status.. |  |  |  | 2008-06-13 14:17 | EDITOR
7137 | Marshall, Bill | 129 | 5 | 7.2.1.7.1 | 29 | 23 | T | Y | 29.23 | 23 | 7.2.1.7.1 | [5 empty] | "The value 0 shall not be used…" Normative procedures do not belong in clause 7 | Move this sentence to 9.16 |  | MAC | MAC frame |  | EDITOR: 2008-06-13 14:16:33Z - Editor: Candidate for Minor Technical status.. |  |  |  | 2008-06-13 14:17 | EDITOR
7138 | Marshall, Bill | 129 | 5 | 7.2.1.8.1 | 32 | 43 | T | Y | 32.43 | 43 | 7.2.1.8.1 | [5 empty] | "For HT-delayed operation," How is this encoded in the BlockAckReq frame? The frame encoding needs to be consistent independent of whatever MAC-level procedure is being performed; if HT-delayed operation is not indicated in the frame itself, then define the policy bits independent of the procedure being performed | Delete "For HT-delayed operation," and "Otherwise this subfield is reserved" |  | MAC | MAC frame |  | EDITOR: 2008-06-13 14:16:33Z - Editor: Candidate for Minor Technical status.. |  |  |  | 2008-06-13 14:17 | EDITOR
7139 | Marshall, Bill | 129 | 5 | 7.2.1.8.4 | 34 | 56 | T | Y | 34.56 | 56 | 7.2.1.8.4 | [5 empty] | "in increasing order of the Per TID Info field" is ambiguous | change "order" to "value" |  | MAC | MAC frame |  | EDITOR: 2008-06-13 14:16:33Z - Editor: Candidate for Minor Technical status.. |  |  |  | 2008-06-13 14:17 | EDITOR
7140 | Marshall, Bill | 129 | 5 | 7.2.3.1 | 39 | 60 | T | Y | 39.6 | 60 | 7.2.3.1 | [5 empty] | Order numbers are to be assigned by the Task Group Technical Editor, and coordinated with other pending amendments. Document is not ready for Sponsor Ballot until this is done. | Assign the correct order numbers for the frames in 7.2.3. |  | MAC | MAC frame |  | EDITOR: 2008-06-13 14:16:33Z - Editor: Candidate for Minor Technical status.. |  |  |  | 2008-06-13 14:17 | EDITOR
7141 | Marshall, Bill | 129 | 5 | 7.2.3.1 | 40 | 9 | T | Y | 40.09 | 9 | 7.2.3.1 | [5 empty] | may be present only if dot11… is true. This is logically equivalent to the requirement that the element "shall not be present if dot11… is false" Such a restriction indicates a lack of foresight, and I don't think such a restriction should be included in the standard. | remove "only", leaving "may be present if dot11…" |  | MAC | MAC frame | [5 empty] | 2008-06-13 11:18
7142 | Marshall, Bill | 129 | 5 | 7.2.3.5 | 41 | 23 | T | Y | 41.23 | 23 | 7.2.3.5 | [5 empty] | may be present only if dot11… is true. This is logically equivalent to the requirement that the element "shall not be present if dot11… is false" Such a restriction indicates a lack of foresight, and I don't think such a restriction should be included in the standard. | remove "only", leaving "may be present if dot11…" |  | MAC | MAC frame | [5 empty] | 2008-06-13 11:18
7143 | Marshall, Bill | 129 | 5 | 7.2.3.7 | 42 | 22 | T | Y | 42.22 | 22 | 7.2.3.7 | [5 empty] | may be present only if dot11… is true. This is logically equivalent to the requirement that the element "shall not be present if dot11… is false" Such a restriction indicates a lack of foresight, and I don't think such a restriction should be included in the standard. | remove "only", leaving "may be present if dot11…" |  | MAC | MAC frame | [5 empty] | 2008-06-13 11:18
7144 | Marshall, Bill | 129 | 5 | 7.3.2.9 | 43 | 22 | T | Y | 43.22 | 22 | 7.3.2.9 | [5 empty] | may be present only if dot11… is true. This is logically equivalent to the requirement that the element "shall not be present if dot11… is false" Such a restriction indicates a lack of foresight, and I don't think such a restriction should be included in the standard. | remove "only", leaving "may be present if dot11…" |  | MAC | MAC frame | [5 empty] | 2008-06-13 08:48 | EDITOR
7145 | Marshall, Bill | 129 | 5 | 7.2.3.13 | 43 | 51 | T | Y | 43.51 | 51 | 7.2.3.13 | [5 empty] | a NOTE is informative. This statement needs to be normative | include a normative statement of this restriction, somewhere other than clause 7 |  | MAC | MAC frame | [5 empty] | 2008-06-13 11:18
7146 | Marshall, Bill | 129 | 5 | 7.3.1.24 | 48 | 1 | T | Y | 48.01 | 1 | 7.3.1.24 | [5 empty] | The PSMP Parameter Set field occurs only in a single frame, the PSMP Action frame, in 7.4.10.4. As such it is not a multiply-used field to qualify for inclusion in 7.3.1 | move the definition of the PSMP Parameter Set field to 7.4.10.4 |  | MAC | MAC frame |  | EDITOR: 2008-06-13 14:16:33Z - Editor: Candidate for Minor Technical status.. |  |  |  | 2008-06-13 14:17 | EDITOR
7147 | Marshall, Bill | 129 | 5 | 7.3.1.25 | 48 | 46 | T | Y | 48.46 | 46 | 7.3.1.25 | [5 empty] | The PSMP STA Info field occurs only in a single frame, the PSMP Action frame, in 7.4.10.4. As such it is not a multilpy-used field to qualify for inclusion in 7.3.1 | move the definition of the PSMP STA Info field to 7.4.10.4 |  | MAC | MAC frame |  | EDITOR: 2008-06-13 14:16:33Z - Editor: Candidate for Minor Technical status.. |  |  |  | 2008-06-13 14:17 | EDITOR
7148 | Marshall, Bill | 129 | 5 | 7.3.1.26 | 50 | 38 | T | Y | 50.38 | 38 | 7.3.1.26 | [5 empty] | use of "Channel Width" here conflicts with the use of the name in 7.3.1.21. This is a problem because the set of potential values are defined differently | change the name of one of these fields to something else. |  | MAC | MAC frame |  | EDITOR: 2008-06-13 14:16:33Z - Editor: Candidate for Minor Technical status.. |  |  |  | 2008-06-13 14:17 | EDITOR
7149 | Marshall, Bill | 129 | 5 | 7.3.1.27 | 52 | 41 | T | Y | 52.41 | 41 | 7.3.1.27 | [5 empty] | quantities all need to have units. See Style Guide 14.2(e) | change "-10 to 53.75" to "-10 dB to 53.75 dB" |  | BEAM | Beam frame |  | EDITOR: 2008-06-13 14:16:33Z - Editor: Candidate for Minor Technical status.. |  |  |  | 2008-06-13 14:17 | EDITOR
7150 | Marshall, Bill | 129 | 5 | 7.3.1.28 | 55 | 1 | T | Y | 55.01 | 1 | 7.3.1.28 | [5 empty] | quantities all need to have units. See Style Guide 14.2(e) | change "-10 to 53.75" to "-10 dB to 53.75 dB" |  | BEAM | Beam frame |  | EDITOR: 2008-06-13 14:16:33Z - Editor: Candidate for Minor Technical status.. |  |  |  | 2008-06-13 14:17 | EDITOR
7151 | Marshall, Bill | 129 | 5 | 7.3.1.29 | 56 | 33 | T | Y | 56.33 | 33 | 7.3.1.29 | [5 empty] | Definition of the quantization of angles is backwards. I believe what is meant is the value k such that ((k*pi/2**(b sub psi +1) + pi/2**(b sub psi + 2)) <= Psi <= (((k+1)*pi/2**(b sub psi + 1) + pi/2**(b sub psi +2)), and similar for Phi -- where the values of Psi and Phi are already determined, and the value k is the one to be determined by the formula. The purpose of clause 7 is to define the encoding used in the field, so it should show how to take a value of Phi/Psi and determine the value to include in the Beamforming Report. | as in comment |  | BEAM | Beam frame | [5 empty] | 2008-06-13 11:18
7152 | Marshall, Bill | 129 | 5 | 7.3.1.29 | 58 | 3 | T | Y | 58.03 | 3 | 7.3.1.29 | [5 empty] | quantities all need to have units. See Style Guide 14.2(e) | change "-10 to 53.75" to "-10 dB to 53.75 dB" |  | BEAM | Beam frame |  | EDITOR: 2008-06-13 14:16:33Z - Editor: Candidate for Minor Technical status.. |  |  |  | 2008-06-13 14:17 | EDITOR
7153 | Marshall, Bill | 129 | 5 | 7.3.2.2 | 59 | 64 | T | Y | 59.64 | 64 | 7.3.2.2 | [5 empty] | normative procedures do not belong in clause 7 | change "shall be generated" to "is generated". Move the normative statement to 11. |  | MAC | MAC frame |  | EDITOR: 2008-06-13 14:16:33Z - Editor: Candidate for Minor Technical status.. |  |  |  | 2008-06-13 14:17 | EDITOR
7154 | Marshall, Bill | 129 | 5 | 7.3.2.2 | 60 | 4 | T | Y | 60.04 | 4 | 7.3.2.2 | [5 empty] | normative procedures do not belong in clause 7 | change "shall be included" to "is included" |  | MAC | MAC frame |  | EDITOR: 2008-06-13 14:16:33Z - Editor: Candidate for Minor Technical status.. |  |  |  | 2008-06-13 14:17 | EDITOR
7155 | Marshall, Bill | 129 | 5 | 7.3.2.2 | 60 | 43 | T | Y | 60.43 | 43 | 7.3.2.2 | [5 empty] | normative procedures do not belong in clause 7 | move the procedure specification to an appropriate clause |  | MAC | MAC frame |  | EDITOR: 2008-06-13 14:16:33Z - Editor: Candidate for Minor Technical status.. |  |  |  | 2008-06-13 14:17 | EDITOR
7156 | Marshall, Bill | 129 | 5 | 7.3.2.2 | 60 | 45 | T | Y | 60.45 | 45 | 7.3.2.2 | [5 empty] | normative procedures do not belong in clause 7 | move the procedure specification to an appropriate clause |  | MAC | MAC frame |  | EDITOR: 2008-06-13 14:16:33Z - Editor: Candidate for Minor Technical status.. |  |  |  | 2008-06-13 14:17 | EDITOR
7157 | Marshall, Bill | 129 | 5 | 7.3.2.2 | 60 | 47 | T | Y | 60.47 | 47 | 7.3.2.2 | [5 empty] | normative procedures do not belong in clause 7 | move the procedure specification to an appropriate clause |  | MAC | MAC frame |  | EDITOR: 2008-06-13 14:16:33Z - Editor: Candidate for Minor Technical status.. |  |  |  | 2008-06-13 14:17 | EDITOR
7158 | Marshall, Bill | 129 | 5 | 7.3.2.14 | 61 | 9 | T | Y | 61.09 | 9 | 7.3.2.14 | [5 empty] | "the supported rates element" is ambiguous | change "the" to "this" |  | COEX | Coex frame |  | EDITOR: 2008-06-13 14:16:33Z - Editor: Candidate for Minor Technical status.. |  |  |  | 2008-06-13 14:17 | EDITOR
7159 | Marshall, Bill | 129 | 5 | 7.3.2.14 | 61 | 35 | T | Y | 61.35 | 35 | 7.3.2.14 | [5 empty] | normative procedures do not belong in clause 7 | move the procedure specification to an appropriate clause |  | COEX | Coex frame |  | EDITOR: 2008-06-13 14:16:33Z - Editor: Candidate for Minor Technical status.. |  |  |  | 2008-06-13 14:17 | EDITOR
7160 | Marshall, Bill | 129 | 5 | 7.3.2.22 | 62 | 58 | T | Y | 62.58 | 58 | 7.3.2.22 | [5 empty] | this paragraph doesn't match the baseline text | significant amount of text is missing. show all intended changes with underline and strikethrough, if it is to be deleted. |  | MAC | MAC frame |  | EDITOR: 2008-06-13 14:16:33Z - Editor: Candidate for Minor Technical status.. |  |  |  | 2008-06-13 14:17 | EDITOR
7161 | Marshall, Bill | 129 | 5 | 7.3.2.27 | 65 | 14 | T | Y | 65.14 | 14 | 7.3.2.27 | [5 empty] | normative procedures do not belong in clause 7 | change "shall be set" to "is set" |  | MAC | MAC frame |  | EDITOR: 2008-06-13 14:16:33Z - Editor: Candidate for Minor Technical status.. |  |  |  | 2008-06-13 14:17 | EDITOR
7162 | Marshall, Bill | 129 | 5 | 7.3.2.27 | 65 | 17 | T | Y | 65.17 | 17 | 7.3.2.27 | [5 empty] | normative procedures do not belong in clause 7 | change "shall be set" to "is set" |  | MAC | MAC frame |  | EDITOR: 2008-06-13 14:16:33Z - Editor: Candidate for Minor Technical status.. |  |  |  | 2008-06-13 14:17 | EDITOR
7163 | Marshall, Bill | 129 | 5 | 7.3.2.37 | 69 | 10 | T | Y | 69.1 | 10 | 7.3.2.37 | [5 empty] | All other subelements are assigned the same ID as in Table 7-26 | Change 3 to 45, 4 to 61, and 5 to 62. |  | MAC | MAC frame | [5 empty] | 2008-06-13 11:18
7164 | Marshall, Bill | 129 | 5 | 7.3.2.37 | 69 | 23 | T | Y | 69.23 | 23 | 7.3.2.37 | [5 empty] | subelements assigned here match the ID assigned in Table 7-26 | delete "except that the first octet of the element is replaced by the Sub-Element ID as specified in Table 7-43b" |  | MAC | MAC frame | [5 empty] | 2008-06-13 11:18
7165 | Marshall, Bill | 129 | 5 | 7.3.2.37 | 69 | 27 | T | Y | 69.27 | 27 | 7.3.2.37 | [5 empty] | subelements assigned here match the ID assigned in Table 7-26 | delete "except that the first octet of the element is replaced by the Sub-Element ID as specified in Table 7-43b" |  | MAC | MAC frame | [5 empty] | 2008-06-13 11:18
7166 | Marshall, Bill | 129 | 5 | 7.3.2.37 | 69 | 31 | T | Y | 69.31 | 31 | 7.3.2.37 | [5 empty] | subelements assigned here match the ID assigned in Table 7-26 | delete "except that the first octet of the element is replaced by the Sub-Element ID as specified in Table 7-43b" |  | MAC | MAC frame | [5 empty] | 2008-06-13 11:18
7167 | Marshall, Bill | 129 | 5 | 7.3.2.57.2 | 71 | 52 | T | Y | 71.52 | 52 | 7.3.2.57.2 | [5 empty] | BSSs don't receive things | change "BSSs" to "STAs", both in definition column and Encoding column at line 52 |  | MAC | MAC frame |  | EDITOR: 2008-06-13 14:16:33Z - Editor: Candidate for Minor Technical status.. |  |  |  | 2008-06-13 14:17 | EDITOR
7168 | Marshall, Bill | 129 | 5 | 7.3.2.57.3 | 73 | 27 | T | Y | 73.27 | 27 | 7.3.2.57.3 | [5 empty] | Rx Supported Set does not appear in the MCS Set field, so should not be described in this clause. It seems rather to be a procedure that is based on values that do appear in the MCS set; therefore the procedure should be in a clause that is appropriate for such procedures. | Move the procedure defining RxSupported MCS Set to 9.6.0g.5.2 (its only use in the amendment) |  | MAC | MAC frame |  | EDITOR: 2008-06-13 14:16:33Z - Editor: Candidate for Minor Technical status.. |  |  |  | 2008-06-13 14:17 | EDITOR
7169 | Marshall, Bill | 129 | 5 | 7.3.2.57.3 | 73 | 30 | T | Y | 73.3 | 30 | 7.3.2.57.3 | [5 empty] | this is a very convoluted definition. It needs to be re-worded | change to "If a bit in the Rx MCS Bitmask subfield is set to 1 and the integer part of the data rate of the corresponding MCS is less than or equal to the rate represented by the Rx Highest Supported Data Rate field, then the MCS is supported by the STA on receive. If the Rx Highest Supported Data Rate field is zero and a bit in the Rx MCS Bitmask is set to 1, then the corresponding MCS is supported by the STA on receive." |  | MAC | MAC frame |  | EDITOR: 2008-06-13 14:16:33Z - Editor: Candidate for Minor Technical status.. |  |  |  | 2008-06-13 14:17 | EDITOR
7170 | Marshall, Bill | 129 | 5 | 7.3.2.57.3 | 73 | 36 | T | Y | 73.36 | 36 | 7.3.2.57.3 | [5 empty] | Since the MCS index values determine the encoding that appears in the information element, the definition of the MCS index values belongs in this clause. | Insert a table in 7.3.2.57.4 that defines the MCS index values. |  | MAC | MAC frame |  | EDITOR: 2008-06-13 14:16:33Z - Editor: Candidate for Minor Technical status.. |  |  |  | 2008-06-13 14:17 | EDITOR
7171 | Marshall, Bill | 129 | 5 | 7.3.2.57.3 | 73 | 37 | T | Y | 73.37 | 37 | 7.3.2.57.3 | [5 empty] | This NOTE should be a normative statement in an appropriate clause for normative behavior | move this statement, changing "includes" to "shall include", to an appropriate clause |  | MAC | MAC frame | [5 empty] | 2008-06-13 11:18
7172 | Marshall, Bill | 129 | 5 | 7.3.2.57.5 | 75 | 8 | T | Y | 75.08 | 8 | 7.3.2.57.5 | [5 empty] | The two paragraphs starting "A PCO capable AP sets this field" should be part of the definition, not part of the Encoding | Move the two paragraphs starting "A PCO capable AP sets this field" from the Encoding column to the Definition column |  | MAC | MAC frame |  | EDITOR: 2008-06-13 14:16:33Z - Editor: Candidate for Minor Technical status.. |  |  |  | 2008-06-13 14:17 | EDITOR
7173 | Marshall, Bill | 129 | 5 | 7.3.2.57.5 | 75 | 8 | T | Y | 75.08 | 8 | 7.3.2.57.5 | [5 empty] | Definition of the PCO field is unclear | suggest changing to "When transmitted by an AP: indicates the AP can operate its BSS as a PCO BSS. When transmitted by a non-AP STA: indicates the STA can operate as a PCO active STA when the Transition Time field in its HT Extended…" |  | MAC | MAC frame |  | EDITOR: 2008-06-13 14:16:33Z - Editor: Candidate for Minor Technical status.. |  |  |  | 2008-06-13 14:17 | EDITOR
7174 | Marshall, Bill | 129 | 5 | 7.3.2.58 | 81 | 42 | T | Y | 81.42 | 42 | 7.3.2.58 | [5 empty] | Is it necessary to see 9.13.3.1 to define the encoding of this field? If so, whatever information is needed from 9.13.3.1 should be moved to this subclause. If not (I think more likely), "See 9.13.3.1" should be moved into the Definition column. | move "See 9.13.3.1" from the Encoding column to the Definition column |  | MAC | MAC frame |  | EDITOR: 2008-06-13 14:16:33Z - Editor: Candidate for Minor Technical status.. |  |  |  | 2008-06-13 14:17 | EDITOR
7175 | Marshall, Bill | 129 | 5 | 7.3.2.58 | 82 | 10 | T | Y | 82.1 | 10 | 7.3.2.58 | [5 empty] | The text starting "Examplewsa of when this bit may be set to 1 include" is an informative NOTE, and should be presented as such instead of normative encoding information | move the dash list and intro phrase to a NOTE at the end of this table. Insert at line 10 "See NOTE 2" |  | MAC | MAC frame |  | EDITOR: 2008-06-13 14:16:33Z - Editor: Candidate for Minor Technical status.. |  |  |  | 2008-06-13 14:17 | EDITOR
7176 | Marshall, Bill | 129 | 5 | 7.3.2.58 | 83 | 17 | T | Y | 83.17 | 17 | 7.3.2.58 | [5 empty] | Definition of the MCS index values is needed to determine the encoding of this field, and so that definition needs to appear in Clause 7. | If the definition of MCS index values already appears in Clause 7 (e.g., 7.3.2.57.4 for the definition of Supported MCS Set), add a cross reference here to that information. If it doesn't already appear in Clause 7, insert it here. |  | MAC | MAC frame |  | EDITOR: 2008-06-13 14:16:33Z - Editor: Candidate for Minor Technical status.. |  |  |  | 2008-06-13 14:17 | EDITOR
7177 | Marshall, Bill | 129 | 5 | 7.3.2.60 | 84 | 24 | T | Y | 84.24 | 24 | 7.3.2.60 | [5 empty] | TU should be plural | change to TUs |  | COEX | Coex frame |  | EDITOR: 2008-06-13 14:16:33Z - Editor: Candidate for Minor Technical status.. |  |  |  | 2008-06-13 14:17 | EDITOR
7178 | Marshall, Bill | 129 | 5 | 7.3.2.60 | 84 | 27 | T | Y | 84.27 | 27 | 7.3.2.60 | [5 empty] | TU should be plural | change to TUs |  | COEX | Coex frame |  | EDITOR: 2008-06-13 14:16:33Z - Editor: Candidate for Minor Technical status.. |  |  |  | 2008-06-13 14:17 | EDITOR
7179 | Marshall, Bill | 129 | 5 | 7.3.2.60 | 84 | 36 | T | Y | 84.36 | 36 | 7.3.2.60 | [5 empty] | TU should be plural | change to TUs |  | COEX | Coex frame |  | EDITOR: 2008-06-13 14:16:33Z - Editor: Candidate for Minor Technical status.. |  |  |  | 2008-06-13 14:17 | EDITOR
7180 | Marshall, Bill | 129 | 5 | 7.3.2.60 | 84 | 41 | T | Y | 84.41 | 41 | 7.3.2.60 | [5 empty] | TU should be plural | change to TUs |  | COEX | Coex frame |  | EDITOR: 2008-06-13 14:16:33Z - Editor: Candidate for Minor Technical status.. |  |  |  | 2008-06-13 14:17 | EDITOR
7181 | Marshall, Bill | 129 | 5 | 7.3.2.61 | 85 | 20 | T | Y | 85.2 | 20 | 7.3.2.61 | [5 empty] | a BSS doesn't receive transmissions | change BSS to STA |  | COEX | Coex frame |  | EDITOR: 2008-06-13 14:16:33Z - Editor: Candidate for Minor Technical status.. |  |  |  | 2008-06-13 14:17 | EDITOR
7182 | Marshall, Bill | 129 | 5 | 7.3.2.61 | 85 | 21 | T | Y | 85.21 | 21 | 7.3.2.61 | [5 empty] | a BSS doesn't receive transmissions | change BSS to STA |  | COEX | Coex frame |  | EDITOR: 2008-06-13 14:16:33Z - Editor: Candidate for Minor Technical status.. |  |  |  | 2008-06-13 14:17 | EDITOR
7183 | Marshall, Bill | 129 | 5 | 7.4.1.5 | 86 | 30 | T | Y | 86.3 | 30 | 7.4.1.5 | [5 empty] | SCN is not a value | change "set to SCN" to "set to the value indicating SCN" |  | MAC | MAC frame |  | EDITOR: 2008-06-13 14:16:33Z - Editor: Candidate for Minor Technical status.. |  |  |  | 2008-06-13 14:17 | EDITOR
7184 | Marshall, Bill | 129 | 5 | 7.4.3.1 | 86 | 41 | T | Y | 86.41 | 41 | 7.4.3.1 | [5 empty] | bad cross reference | Table 7-51 |  | MAC | MAC frame |  | EDITOR: 2008-06-13 14:16:33Z - Editor: Candidate for Minor Technical status.. |  |  |  | 2008-06-13 14:17 | EDITOR
7185 | Marshall, Bill | 129 | 5 | 7.4.3.1 | 87 | 1 | T | Y | 87.01 | 1 | 7.4.3.1 | [5 empty] | bad cross reference | Table 7-52 |  | MAC | MAC frame |  | EDITOR: 2008-06-13 14:16:33Z - Editor: Candidate for Minor Technical status.. |  |  |  | 2008-06-13 14:17 | EDITOR
7186 | Marshall, Bill | 129 | 5 | 7.4.7.1a | 87 | 43 | T | Y | 87.43 | 43 | 7.4.7.1a | [5 empty] | bad cross reference | Table 7-57e1 |  | MAC | MAC frame |  | EDITOR: 2008-06-13 14:16:33Z - Editor: Candidate for Minor Technical status.. |  |  |  | 2008-06-13 14:17 | EDITOR
7187 | Marshall, Bill | 129 | 5 | 7.4.7.1a | 87 | 65 | T | Y | 87.65 | 65 | 7.4.7.1a | [5 empty] | bad cross reference | Table 7-57e |  | MAC | MAC frame |  | EDITOR: 2008-06-13 14:16:33Z - Editor: Candidate for Minor Technical status.. |  |  |  | 2008-06-13 14:17 | EDITOR
7188 | Marshall, Bill | 129 | 5 | 7.4.10.2 | 88 | 61 | T | Y | 88.61 | 61 | 7.4.10.2 | [5 empty] | super flooding? | change "to all STAs" to "to all STAs in the BSS" |  | MAC | MAC frame |  | EDITOR: 2008-06-13 14:16:33Z - Editor: Candidate for Minor Technical status.. |  |  |  | 2008-06-13 14:17 | EDITOR
7189 | Marshall, Bill | 129 | 5 | 7.4.10.4 | 89 | 43 | T | Y | 89.43 | 43 | 7.4.10.4 | [5 empty] | "STA Info" field is undefined | change "STA Info" to "PSMP STA Info" |  | MAC | MAC frame |  | EDITOR: 2008-06-13 14:16:33Z - Editor: Candidate for Minor Technical status.. |  |  |  | 2008-06-13 14:17 | EDITOR
7190 | Marshall, Bill | 129 | 5 | 7.4a.3 | 93 | 54 | T | Y | 93.54 | 54 | 7.4a.3 | [5 empty] | the contents permitted in an A-MSDU needs to be normative, so it doesn't belong in clause 7 | move this subclause to 9.7d |  | MAC | MAC frame |  | EDITOR: 2008-06-13 14:16:33Z - Editor: Candidate for Minor Technical status.. |  |  |  | 2008-06-13 14:17 | EDITOR
7191 | Marshall, Bill | 129 | 5 | 7.4a.3 | 94 | 2 | T | Y | 94.02 | 2 | 7.4a.3 | [5 empty] | normative statement needed here | move to 9.7d, and change "is" to "shall be" |  | MAC | MAC frame |  | EDITOR: 2008-06-13 14:16:33Z - Editor: Candidate for Minor Technical status.. |  |  |  | 2008-06-13 14:17 | EDITOR
7192 | Marshall, Bill | 129 | 5 | 7.4a.3 | 95 | 3 | T | Y | 95.03 | 3 | 7.4a.3 | [5 empty] | I see no distinction between the column "MPDU" and the column "Description" | delete the column "MPDU", and change title of "Description" to "MPDU Description" |  | MAC | MAC frame |  | EDITOR: 2008-06-13 14:16:33Z - Editor: Candidate for Minor Technical status.. |  |  |  | 2008-06-13 14:17 | EDITOR
7193 | Marshall, Bill | 129 | 5 | 7.4a.3 | 95 | 24 | T | Y | 95.24 | 24 | 7.4a.3 | [5 empty] | Conditions "Management frames of subtype Action No Ack" is identical to the Description | delete the Conditions for this entry |  | MAC | MAC frame |  | EDITOR: 2008-06-13 14:16:33Z - Editor: Candidate for Minor Technical status.. |  |  |  | 2008-06-13 14:17 | EDITOR
7194 | Marshall, Bill | 129 | 5 | 7.4a.3 | 96 | 4 | T | Y | 96.04 | 4 | 7.4a.3 | [5 empty] | I see no distinction between the column "MPDU" and the column "Description" | delete the column "MPDU", and change title of "Description" to "MPDU Description" |  | MAC | MAC frame |  | EDITOR: 2008-06-13 14:16:33Z - Editor: Candidate for Minor Technical status.. |  |  |  | 2008-06-13 14:17 | EDITOR
7195 | Marshall, Bill | 129 | 5 | 7.4a.3 | 96 | 19 | T | Y | 96.19 | 19 | 7.4a.3 | [5 empty] | Conditions "Management frames of subtype Action No Ack" is identical to the Description | delete the Conditions for this entry |  | MAC | MAC frame |  | EDITOR: 2008-06-13 14:16:33Z - Editor: Candidate for Minor Technical status.. |  |  |  | 2008-06-13 14:17 | EDITOR
7196 | Marshall, Bill | 129 | 5 | 7.4a.3 | 96 | 32 | T | Y | 96.32 | 32 | 7.4a.3 | [5 empty] | I see no distinction between the column "MPDU" and the column "Description" | delete the column "MPDU", and change title of "Description" to "MPDU Description" |  | MAC | MAC frame |  | EDITOR: 2008-06-13 14:16:33Z - Editor: Candidate for Minor Technical status.. |  |  |  | 2008-06-13 14:17 | EDITOR
7197 | Marshall, Bill | 129 | 5 | 7.4a.3 | 97 | 6 | T | Y | 97.06 | 6 | 7.4a.3 | [5 empty] | Conditions "Management frames of subtype Action No Ack" is identical to the Description | delete the Conditions for this entry |  | MAC | MAC frame |  | EDITOR: 2008-06-13 14:16:33Z - Editor: Candidate for Minor Technical status.. |  |  |  | 2008-06-13 14:17 | EDITOR
7198 | Marshall, Bill | 129 | 5 | 8.4.4 | 100 | 18 | T | Y | 100.18 | 18 | 8.4.4 | [5 empty] | Sentence starting "The elimination of TKIP as a choice" is an informative note that says nothing beyond the previous normative statement. | Change this sentence to be a NOTE. Change "shall not" on line 19 to "will not" |  | MAC | MAC security |  | EDITOR: 2008-06-13 14:16:33Z - Editor: Candidate for Minor Technical status.. |  |  |  | 2008-06-13 14:17 | EDITOR
7199 | Marshall, Bill | 129 | 5 | 9.2 | 104 | 28 | T | Y | 104.28 | 28 | 9.2 | [5 empty] | "shall be able to receive" is a completely untestable and unenforceable requirement. At infinite distances? In the presence of excessive noise? Perhaps what is meant is that _if_ the frame is received, then it shall be interpreted. | change "receive" to "interpret" |  | MAC | MAC operation |  | EDITOR: 2008-06-13 14:16:33Z - Editor: Candidate for Minor Technical status.. |  |  |  | 2008-06-13 14:17 | EDITOR
7200 | Marshall, Bill | 129 | 5 | 9.2 | 104 | 28 | T | Y | 104.28 | 28 | 9.2 | [5 empty] | both RTS and CTS frames should be subject to this requirement | leave text as "RTS and CTS", removing the change of "and" to "or" |  | MAC | MAC operation |  | EDITOR: 2008-06-13 14:16:33Z - Editor: Candidate for Minor Technical status.. |  |  |  | 2008-06-13 14:17 | EDITOR
7201 | Marshall, Bill | 129 | 5 | 9.2.5.5a.1 | 108 | 21 | T | Y | 108.21 | 21 | 9.2.5.5a.1 | [5 empty] | "if and only if" is being used here for literary emphasis, not for its technical meaning. The rejection of LB124/6239 is incorrect in its analysis. See my comment on 11.14.3.3 (page 221 line 25) for further explanation. | change "if and only if" to "if" |  | MAC | MAC operation |  | EDITOR: 2008-06-13 14:16:33Z - Editor: Candidate for Minor Technical status.. |  |  |  | 2008-06-13 14:17 | EDITOR
7202 | Marshall, Bill | 129 | 5 | 9.6.0b | 113 | 41 | T | Y | 113.41 | 41 | 9.6.0b | [5 empty] | very badly worded normative statement. If the STA somehow goofs in the calculation of BSSBasicRateSet, does that automaticaly give it the capability to transmit and receive at those extra rates? Suggest removing the normative language from the statement. | change "shall be able to" to "is able to" |  | MAC | MAC rates |  | EDITOR: 2008-06-13 14:16:33Z - Editor: Candidate for Minor Technical status.. |  |  |  | 2008-06-13 14:17 | EDITOR
7203 | Marshall, Bill | 129 | 5 | 9.6.0b | 113 | 45 | T | Y | 113.45 | 45 | 9.6.0b | [5 empty] | very badly worded normative statement. If the STA somehow goofs in the calculation of BasicMCSSet, does that automaticaly give it the capability to transmit and receive at those extra rates? Suggest removing the normative language from the statement. | change "shall be able to" to "is able to" |  | MAC | MAC rates |  | EDITOR: 2008-06-13 14:16:33Z - Editor: Candidate for Minor Technical status.. |  |  |  | 2008-06-13 14:17 | EDITOR
7204 | Marshall, Bill | 129 | 5 | 9.6.0b | 113 | 50 | T | Y | 113.5 | 50 | 9.6.0b | [5 empty] | very badly worded normative statement. If the STA somehow goofs in the calculation of its 40MHz support, does that automaticaly give it the capability to transmit and receive at those extra rates? Suggest removing the normative language from the statement. | change "shall support" to "supports" |  | MAC | MAC rates |  | EDITOR: 2008-06-13 14:16:33Z - Editor: Candidate for Minor Technical status.. |  |  |  | 2008-06-13 14:17 | EDITOR
7205 | Marshall, Bill | 129 | 5 | 9.6.0c | 113 | 56 | T | Y | 113.56 | 56 | 9.6.0c | [5 empty] | Since the BSSBasicRateSet includes all the mandators rates, how can it be empty? If it can possibly be empty, then there are many places in the TGn amendment that don't cover that case; if it can't be empty, then the behavior in 9.6 will never be used. | add an informative NOTE explaining how the BSSBasicRateSet might possibly be empty. |  | MAC | MAC rates | [5 empty] | 2008-06-13 11:18
7206 | Marshall, Bill | 129 | 5 | 9.6.0d | 113 | 63 | T | Y | 113.63 | 63 | 9.6.0d | [5 empty] | Since the BSSBasicMCSSet includes all the mandators MCSs, how can it be empty? If it can possibly be empty, then there are many places in the TGn amendment that don't cover that case; if it can't be empty, then the behavior in 9.6 will never be used. | add an informative NOTE explaining how the BSSBasicMCSSet might possibly be empty. |  | MAC | MAC rates | [5 empty] | 2008-06-13 11:18
7207 | Marshall, Bill | 129 | 5 | 9.6.0e | 114 | 8 | T | Y | 114.08 | 8 | 9.6.0e | [5 empty] | Definitions belong in clause 3, and basic STBC MCS is already defined. | Delete the definition from 9.6.0e. Re-word this paragraph to state how it is calculated: "The basic STBC MCS is the lowest MCS index of the BSSBasicMCSSet parameter." |  | MAC | MAC rates |  | EDITOR: 2008-06-13 14:16:33Z - Editor: Candidate for Minor Technical status.. |  |  |  | 2008-06-13 14:17 | EDITOR
7208 | Marshall, Bill | 129 | 5 | 9.6.0e | 114 | 12 | T | Y | 114.12 | 12 | 9.6.0e | [5 empty] | the term "basic STBC MCS" is defined; it makes no sense to say the term is only defined when the Dual Beacon field is set to 1 (or other conditions) -- it is always defined. I think what might be meant here is what happens if the lowest MCS index of the BSSBasicMCSSet is greater than 7. | reword this to state what is really meant. Possibly delete paragraph at line 12 and change line 15 from "but the Basic STBC MCS is not defined" to "and the Dual Beacon field is set to 0 and the Dual CTS Protection field is set to 0" |  | MAC | MAC rates |  | EDITOR: 2008-06-13 14:16:33Z - Editor: Candidate for Minor Technical status.. |  |  |  | 2008-06-13 14:17 | EDITOR
7209 | Marshall, Bill | 129 | 5 | 9.6.0f.5 | 115 | 15 | T | Y | 115.15 | 15 | 9.6.0f.5 | [5 empty] | Whatever CH_BNDWIDTH value chosen by STA1 somehow causes STA2 to support it? If only it was that easy! | change "shall be supported by both the addressed recipient STA" to "shall be chosen among the ones supplied by the addressed recipient STA" |  | MAC | MAC rates |  | EDITOR: 2008-06-13 14:16:33Z - Editor: Candidate for Minor Technical status.. |  |  |  | 2008-06-13 14:17 | EDITOR
7210 | Marshall, Bill | 129 | 5 | 9.6.0g.2 | 115 | 60 | T | Y | 115.6 | 60 | 9.6.0g.2 | [5 empty] | initialize a TXOP? | change "initialize a TXOP" to "initiate a TXOP" |  | MAC | MAC rates |  | EDITOR: 2008-06-13 14:16:33Z - Editor: Candidate for Minor Technical status.. |  |  |  | 2008-06-13 14:17 | EDITOR
7211 | Marshall, Bill | 129 | 5 | 9.6.0g.2 | 115 | 62 | T | Y | 115.62 | 62 | 9.6.0g.2 | [5 empty] | as is done in 9.6.0f, a short intro sentence to each of these subclauses stating the conditions common to all the normative statements would be very helpful | Insert "This subclause describes the rate selection rules for control frames that initiate a TXOP." Delete "that initiates a TXOP" from the first two existing paragraphs in the subclause. In the third existing paragraph change "and when an HT PPDU control fram initiates a TXOP" to "for an HT PPDU" |  | MAC | MAC rates | [5 empty] | 2008-06-13 11:18
7212 | Marshall, Bill | 129 | 5 | 9.6.0g.2 | 115 | 62 | T | Y | 115.62 | 62 | 9.6.0g.2 | [5 empty] | I disagree with your resolution to LB124/6253. The fact that a Basic BA/BAR is being handled differently here needs an explanatory note | insert the text from the rejection of LB124/6253 into the document as a NOTE below the first paragraph of 9.6.0g.2 |  | MAC | MAC rates |  | EDITOR: 2008-06-13 14:16:33Z - Editor: Candidate for Minor Technical status.. |  |  |  | 2008-06-13 14:17 | EDITOR
7213 | Marshall, Bill | 129 | 5 | 9.6.0g.2 | 116 | 12 | T | Y | 116.12 | 12 | 9.6.0g.2 | [5 empty] | When L-SIG TXOP protection is used for an HT PPDU, what is the rate selection rule? | supply the rule for the missing case |  | MAC | MAC rates | [5 empty] | 2008-06-13 11:18
7214 | Marshall, Bill | 129 | 5 | 9.6.0g.3 | 116 | 14 | T | Y | 116.14 | 14 | 9.6.0g.3 | [5 empty] | as is done in 9.6.0f, a short intro sentence to each of these subclauses stating the conditions common to all the normative statements would be very helpful | Insert "This subclause describes the rate selection rules for CF_END control frames." In first and second existing paragraphs, change "a CF_END control frame shall" to "the frame shall" |  | MAC | MAC rates |  | EDITOR: 2008-06-13 14:16:33Z - Editor: Candidate for Minor Technical status.. |  |  |  | 2008-06-13 14:17 | EDITOR
7215 | Marshall, Bill | 129 | 5 | 9.6.0g.3 | 116 | 23 | T | Y | 116.23 | 23 | 9.6.0g.3 | [5 empty] | this paragraph contains an exception to the rules given in the first two paragraphs of this subclause. It needs to be accounted in the normative statements in the first two paragraphs | Insert at end of first two existing paragraphs of this subclause ", except as given below" |  | MAC | MAC rates |  | EDITOR: 2008-06-13 14:16:33Z - Editor: Candidate for Minor Technical status.. |  |  |  | 2008-06-13 14:17 | EDITOR
7216 | Marshall, Bill | 129 | 5 | 9.6.0g.4 | 116 | 29 | T | Y | 116.29 | 29 | 9.6.0g.4 | [5 empty] | as is done in 9.6.0f, a short intro sentence to each of these subclauses stating the conditions common to all the normative statements would be very helpful | Insert "This subclause describes the rate selection rules for control frames that are not control response frames and are not the frame that initiates a TXOP, and are not the frame that terminates a TXOP." Change first part of first existing paragraph to "A frame other than a BlockAckReq or BlockAck that is carried in a non-HT PPDU shall be transmitted by the STA using a rate no higher than..."(continue at line 34). Change first part of second existing paragraph to "A BlockAckReq or BlockAck that is carried in a non-HT PPDU shall be transmitted by the STA using a rate supported..."(continue at middle of line 44). Change first part of third existing paragraph to "A frame that is carried in an HT PPDU shall be transmitted by the STA using an MCS..."(continuing at line 52 1/2). |  | MAC | MAC rates | [5 empty] | 2008-06-13 11:18
7217 | Marshall, Bill | 129 | 5 | 9.6.0g.4 | 116 | 29 | T | Y | 116.29 | 29 | 9.6.0g.4 | [5 empty] | Control response frame had previously been defined in 9.6, but the text has been deleted. | Insert a sentence defining control response frame. CTS or ACK? |  | MAC | MAC rates | [5 empty] | 2008-06-13 11:18
7218 | Marshall, Bill | 129 | 5 | 9.6.0g.5 | 116 | 60 | T | Y | 116.6 | 60 | 9.6.0g.5 | [5 empty] | as is done in 9.6.0f, a short intro sentence to each of these subclauses stating the conditions common to all the normative statements would be very helpful | Insert "This subclause describes the rate selection rules for control response frames that do not initiate nor terminate a TXOP." |  | MAC | MAC rates |  | EDITOR: 2008-06-13 14:16:33Z - Editor: Candidate for Minor Technical status.. |  |  |  | 2008-06-13 14:17 | EDITOR
7219 | Marshall, Bill | 129 | 5 | 9.6.0g.5 | 116 | 60 | T | Y | 116.6 | 60 | 9.6.0g.5 | [5 empty] | Control response frame had previously been defined in 9.6, but the text has been deleted. | Insert a sentence defining control response frame. CTS or ACK? |  | MAC | MAC rates |  | EDITOR: 2008-06-13 14:16:33Z - Editor: Candidate for Minor Technical status.. |  |  |  | 2008-06-13 14:17 | EDITOR
7220 | Marshall, Bill | 129 | 5 | 9.6.0g.5.2 | 117 | 42 | T | Y | 117.42 | 42 | 9.6.0g.5.2 | [5 empty] | procedure for calculating the Rx Supported MCS Set should not be in clause 7 | move the procedure for calculating the Rx Supported MCS Set from 7.3.2.57.4 to here. Delete "(defined in 7.3.2.57.4)" from line 43. At end of line 44 insert "The Rx Supported MCS Set is calculated as follows:" Add a second level dash list after line 44, containing "If a bit in the Rx MCS Bitmask subfield is set to 1 and the integer part of the data rate of the corresponding MCS is less than or equal to the rate represented by the Rx Highest Supported Data Rate field, then the MCS is included in the Rx Supported MCS Set." Insert another second-level dash list item "If the Rx Highest Supported Data Rate field is zero and a bit in the Rx MCS Bitmask is set to 1, then the corresponding MCS is included in the Rx Suported MCS Set." |  | MAC | MAC rates |  | EDITOR: 2008-06-13 14:16:33Z - Editor: Candidate for Minor Technical status.. |  |  |  | 2008-06-13 14:17 | EDITOR
7221 | Marshall, Bill | 129 | 5 | 9.6.0g.5.2 | 117 | 50 | T | Y | 117.5 | 50 | 9.6.0g.5.2 | [5 empty] | It is unclear whether the calculation of CH_BANDWIDTH is to be done prior to the calculation of CandidateMCSSet, thereby allowing restrictions based on selected CH_BANDWIDTH to be applied during the calculation of CandidateMCSSet (as seems to be indicated by th text at lines 50-51), or whether the calculation of CandidateMCSSet is done first and then the calculation of CH_BANDWIDTH based on the calculated CandidateMCSSet (as seems to be indicated by the text at lines 27-28). | Clarify. Re-work the text at lines 27-28 and/or 50-51 so they do not conflict. |  | MAC | MAC rates | [5 empty] | 2008-06-13 11:18
7222 | Marshall, Bill | 129 | 5 | 9.6.0g.5.2 | 118 | 4 | T | Y | 118.04 | 4 | 9.6.0g.5.2 | [5 empty] | definition is needed of N sub SS | define or provide a cross reference to definition of N sub SS. |  | MAC | MAC rates |  | EDITOR: 2008-06-13 14:16:33Z - Editor: Candidate for Minor Technical status.. |  |  |  | 2008-06-13 14:17 | EDITOR
7223 | Marshall, Bill | 129 | 5 | 9.6.0g.5.2 | 118 | 8 | T | Y | 118.08 | 8 | 9.6.0g.5.2 | [5 empty] | definition is needed of the modulation value of each stream | define or provide a cross reference to definition of modulation value |  | MAC | MAC rates |  | EDITOR: 2008-06-13 14:16:33Z - Editor: Candidate for Minor Technical status.. |  |  |  | 2008-06-13 14:17 | EDITOR
7224 | Marshall, Bill | 129 | 5 | 9.6.0g.5.3 | 118 | 22 | T | Y | 118.22 | 22 | 9.6.0g.5.3 | [5 empty] | How does control ever get here in the algorithm being described. Subclause 9.6.0g.5.2 didn't leave any cases uncovered for an alternate to be used | Adjust the normative language in 9.6.0g.5.1 and/or 9.6.0g.5.2 to allow an alternate rate to be chosen |  | MAC | MAC rates | [5 empty] | 2008-06-13 11:18
7225 | Marshall, Bill | 129 | 5 | 9.6.1 | 120 | 11 | T | Y | 120.11 | 11 | 9.6.1 | [5 empty] | For Clause 20 PHY, its determined by TXVECTOR parameters; for non-Clause 20 its determined by clause number. So there is no need for Table 9-2. | Delete either the "Otherwise" statement at line 12, or Table 9-2. |  | MAC | MAC rates |  | EDITOR: 2008-06-13 14:16:33Z - Editor: Candidate for Minor Technical status.. |  |  |  | 2008-06-13 14:17 | EDITOR
7226 | Marshall, Bill | 129 | 5 | 9.7a | 122 | 39 | T | Y | 122.39 | 39 | 9.7a | [5 empty] | This paragraph duplicates the requirements of the previous paragraph | delete it |  | MAC | MAC operation |  | EDITOR: 2008-06-13 14:16:33Z - Editor: Candidate for Minor Technical status.. |  |  |  | 2008-06-13 14:17 | EDITOR
7227 | Marshall, Bill | 129 | 5 | 9.7c | 123 | 27 | T | Y | 123.27 | 27 | 9.7c | [5 empty] | A STA that does not have the HT extensions implemented will certainly not be transmitting A-MSDUs. Stating a requirement of such an obvious fact is unnecessary | delete first sentence in paragraph at line 27 |  | MAC | MAC operation |  | EDITOR: 2008-06-13 14:16:33Z - Editor: Candidate for Minor Technical status.. |  |  |  | 2008-06-13 14:17 | EDITOR
7228 | Marshall, Bill | 129 | 5 | 9.7c | 123 | 29 | T | Y | 123.29 | 29 | 9.7c | [5 empty] | reuirement that MIB attribute dot11HighThroughputOptionImplemented be true is trivially true before a STA might possibly be sending an A-MSDU | delete this phrase from the requirement, leaving sentence to state "A STA shall not transmit an A-MSDU to a STA from which it has not received a frame containing an HT Capabilties element." |  | MAC | MAC operation |  | EDITOR: 2008-06-13 14:16:33Z - Editor: Candidate for Minor Technical status.. |  |  |  | 2008-06-13 14:17 | EDITOR
7229 | Marshall, Bill | 129 | 5 | 9.7c | 123 | 35 | T | Y | 123.35 | 35 | 9.7c | [5 empty] | unclear what the phrase "not aggregated within an A-MPDU" refers to | change to "and the A-MSDU is not aggregated within an A-MPDU" |  | MAC | MAC operation |  | EDITOR: 2008-06-13 14:16:33Z - Editor: Candidate for Minor Technical status.. |  |  |  | 2008-06-13 14:17 | EDITOR
7230 | Marshall, Bill | 129 | 5 | 9.7c | 123 | 41 | T | Y | 123.41 | 41 | 9.7c | [5 empty] | the A-MSDU Supported field is in the BlockAck Parameter Set field | change "ADDBA response frame" to "BlockAck Parameter Set field" |  | MAC | MAC operation |  | EDITOR: 2008-06-13 14:16:33Z - Editor: Candidate for Minor Technical status.. |  |  |  | 2008-06-13 14:17 | EDITOR
7231 | Marshall, Bill | 129 | 5 | 9.7d.2 | 124 | 20 | T | Y | 124.2 | 20 | 9.7d.2 | [5 empty] | zero MPDU Delimiters doesn't add much padding | change "Zero or more" to "One or more" |  | MAC | MAC operation |  | EDITOR: 2008-06-13 14:16:33Z - Editor: Candidate for Minor Technical status.. |  |  |  | 2008-06-13 14:17 | EDITOR
7232 | Marshall, Bill | 129 | 5 | 9.7d.3 | 124 | 33 | T | Y | 124.33 | 33 | 9.7d.3 | [5 empty] | non-HT mixed mode is not a value | change "set to non-HT mixed mode" to "set to value indicating non-HT mixed mode" |  | MAC | MAC operation |  | EDITOR: 2008-06-13 14:16:33Z - Editor: Candidate for Minor Technical status.. |  |  |  | 2008-06-13 14:17 | EDITOR
7233 | Marshall, Bill | 129 | 5 | 9.7g | 125 | 10 | T | Y | 125.1 | 10 | 9.7g | [5 empty] | extraneous verbage | change "in transmitted management frames that contain an HT Capabiities element" to "in the HT Capabilities element" |  | MAC | MAC operation |  | EDITOR: 2008-06-13 14:16:33Z - Editor: Candidate for Minor Technical status.. |  |  |  | 2008-06-13 14:17 | EDITOR
7234 | Marshall, Bill | 129 | 5 | 9.7g | 125 | 10 | T | Y | 125.1 | 10 | 9.7g | [5 empty] | field name incorrect | change "TX STBC subfield" to "Tx STBC subfield" |  | MAC | MAC operation |  | EDITOR: 2008-06-13 14:16:33Z - Editor: Candidate for Minor Technical status.. |  |  |  | 2008-06-13 14:17 | EDITOR
7235 | Marshall, Bill | 129 | 5 | 9.7g | 125 | 12 | T | Y | 125.12 | 12 | 9.7g | [5 empty] | extraneous verbage | delete "in frames transmitted" |  | MAC | MAC operation |  | EDITOR: 2008-06-13 14:16:33Z - Editor: Candidate for Minor Technical status.. |  |  |  | 2008-06-13 14:17 | EDITOR
7236 | Marshall, Bill | 129 | 5 | 9.7g | 125 | 13 | T | Y | 125.13 | 13 | 9.7g | [5 empty] | extraneous verbage | delete "received management frames that contained" |  | MAC | MAC operation |  | EDITOR: 2008-06-13 14:16:33Z - Editor: Candidate for Minor Technical status.. |  |  |  | 2008-06-13 14:17 | EDITOR
7237 | Marshall, Bill | 129 | 5 | 9.7g | 125 | 13 | T | Y | 125.13 | 13 | 9.7g | [5 empty] | field name incorrect | change "RX STBC" to "Rx STBC" |  | MAC | MAC operation |  | EDITOR: 2008-06-13 14:16:33Z - Editor: Candidate for Minor Technical status.. |  |  |  | 2008-06-13 14:17 | EDITOR
7238 | Marshall, Bill | 129 | 5 | 9.7g | 125 | 13 | T | Y | 125.13 | 13 | 9.7g | [5 empty] | this is consistently called a subfield elsewhere | change "field" to "subfield" |  | MAC | MAC operation |  | EDITOR: 2008-06-13 14:16:33Z - Editor: Candidate for Minor Technical status.. |  |  |  | 2008-06-13 14:17 | EDITOR
7239 | Marshall, Bill | 129 | 5 | 9.7h | 125 | 23 | T | Y | 125.23 | 23 | 9.7h | [5 empty] | extraneous wording | delete "from that STA" |  | MAC | MAC operation |  | EDITOR: 2008-06-13 14:16:33Z - Editor: Candidate for Minor Technical status.. |  |  |  | 2008-06-13 14:17 | EDITOR
7240 | Marshall, Bill | 129 | 5 | 9.7h | 125 | 23 | T | Y | 125.23 | 23 | 9.7h | [5 empty] | also needed is a condition on the MIB variable dot11ShortGIOptionInTwentyEnabled | insert at end of sentence, "and the MIB variable dot11ShortGIOptionInTwentyEnabled is set to TRUE." |  | MAC | MAC operation | [5 empty] | 2008-06-13 11:18
7241 | Marshall, Bill | 129 | 5 | 9.7h | 125 | 29 | T | Y | 125.29 | 29 | 9.7h | [5 empty] | extraneous wording | delete "from that STA" |  | MAC | MAC operation |  | EDITOR: 2008-06-13 14:16:33Z - Editor: Candidate for Minor Technical status.. |  |  |  | 2008-06-13 14:17 | EDITOR
7242 | Marshall, Bill | 129 | 5 | 9.7h | 125 | 29 | T | Y | 125.29 | 29 | 9.7h | [5 empty] | also needed is a condition on the MIB variable dot11ShortGIOptionInFortyEnabled | insert at end of sentence, "and the MIB variable dot11ShortGIOptionInFortyEnabled is set to TRUE." |  | MAC | MAC operation | [5 empty] | 2008-06-13 11:18
7243 | Marshall, Bill | 129 | 5 | 9.9.1.2 | 126 | 5 | T | Y | 126.05 | 5 | 9.9.1.2 | [5 empty] | very confusing NOTE | change "that depends on TXOP duration remaining" to "(that depends on TXOP remaining duration)" |  | MAC | MAC operation |  | EDITOR: 2008-06-13 14:16:33Z - Editor: Candidate for Minor Technical status.. |  |  |  | 2008-06-13 14:17 | EDITOR
7244 | Marshall, Bill | 129 | 5 | 9.9.1.4 | 126 | 41 | T | Y | 126.41 | 41 | 9.9.1.4 | [5 empty] | normative statement needed here | change "can transmit" to "may transmit" |  | MAC | MAC operation | [5 empty] | 2008-06-13 11:18
7245 | Marshall, Bill | 129 | 5 | 9.9.1.7 | 130 | 13 | T | Y | 130.13 | 13 | 9.9.1.7 | [5 empty] | "non-member protection mode" is not a value | change "is set to non-member protection mode" to "is set to the value indicating non-member protection mode" |  | MAC | MAC operation |  | EDITOR: 2008-06-13 14:16:33Z - Editor: Candidate for Minor Technical status.. |  |  |  | 2008-06-13 14:17 | EDITOR
7246 | Marshall, Bill | 129 | 5 | 9.9.1.7 | 130 | 13 | T | Y | 130.13 | 13 | 9.9.1.7 | [5 empty] | "non-HT mixed mode" is not a value | change "or non-HT mixed mode" to "or the value indicating non-HT mixed mode" |  | MAC | MAC operation |  | EDITOR: 2008-06-13 14:16:33Z - Editor: Candidate for Minor Technical status.. |  |  |  | 2008-06-13 14:17 | EDITOR
7247 | Marshall, Bill | 129 | 5 | 9.10.1 | 131 | 59 | T | Y | 131.59 | 59 | 9.10.1 | [5 empty] | "may or may not" - the "or may not" is implicit with the normative use of "may" | change "may or may not" to "may" |  | MAC | MAC operation |  | EDITOR: 2008-06-13 14:16:33Z - Editor: Candidate for Minor Technical status.. |  |  |  | 2008-06-13 14:17 | EDITOR
7248 | Marshall, Bill | 129 | 5 | 9.10.1 | 131 | 61 | T | Y | 131.61 | 61 | 9.10.1 | [5 empty] | What is "Otherwise" referring to? If it is referring to the "may or may not", what is left? | delete "Otherwise", change "if" to "If" |  | MAC | MAC operation |  | EDITOR: 2008-06-13 14:16:33Z - Editor: Candidate for Minor Technical status.. |  |  |  | 2008-06-13 14:17 | EDITOR
7249 | Marshall, Bill | 129 | 5 | 9.10.4 | 133 | 40 | T | Y | 133.4 | 40 | 9.10.4 | [5 empty] | "passed up" is too imprecise wording for a normative statement in the standard. Is it like the restaurant that I "passed up" last night? | restore the original text, "indicated to the MAC client using the MA-UNITDATA.indication primitive" |  | MAC | MAC operation | [5 empty] | 2008-06-13 11:18
7250 | Marshall, Bill | 129 | 5 | 9.10.4 | 133 | 41 | T | Y | 133.41 | 41 | 9.10.4 | [5 empty] | "passed up" is too imprecise | restore the original text, "indicate" |  | MAC | MAC operation | [5 empty] | 2008-06-13 11:18
7251 | Marshall, Bill | 129 | 5 | 9.10.4 | 133 | 47 | T | Y | 133.47 | 47 | 9.10.4 | [5 empty] | "passed up" is too imprecise | restore the original text, "indicated to the MAC client using the MA-UNITDATA.indication primitive" |  | MAC | MAC operation | [5 empty] | 2008-06-13 11:18
7252 | Marshall, Bill | 129 | 5 | 9.10.4 | 133 | 49 | T | Y | 133.49 | 49 | 9.10.4 | [5 empty] | paragraph #5 of the base text is missing. | If it is intended to be deleted, show it with strikethrough. Otherwise, show it |  | MAC | MAC operation |  | EDITOR: 2008-06-13 14:16:33Z - Editor: Candidate for Minor Technical status.. |  |  |  | 2008-06-13 14:17 | EDITOR
7253 | Marshall, Bill | 129 | 5 | 9.10.4 | 133 | 50 | T | Y | 133.5 | 50 | 9.10.4 | [5 empty] | "passed up" is too imprecise | restore the original text, "always indicate the receiption of", and change "up the MAC protocol stack" to "to its MAC client" |  | MAC | MAC operation | [5 empty] | 2008-06-13 11:18
7254 | Marshall, Bill | 129 | 5 | 9.10.7.6 | 139 | 15 | T | Y | 139.15 | 15 | 9.10.7.6 | [5 empty] | "passed up" is too imprecise | reference the MA-UNITDATA primitive |  | MAC | MAC operation | [5 empty] | 2008-06-13 11:18
7255 | Marshall, Bill | 129 | 5 | 9.10.7.6 | 139 | 19 | T | Y | 139.19 | 19 | 9.10.7.6 | [5 empty] | "passed up" is too imprecise | reference the MA-UNITDATA primitive |  | MAC | MAC operation | [5 empty] | 2008-06-13 11:18
7256 | Marshall, Bill | 129 | 5 | 9.13.3.1 | 141 | 50 | T | Y | 141.5 | 50 | 9.13.3.1 | [5 empty] | "no protection mode" is not a value | change "set to no protection mode" to "set to the value indicating no protection mode" |  | COEX | Coex protection |  | EDITOR: 2008-06-13 14:16:33Z - Editor: Candidate for Minor Technical status.. |  |  |  | 2008-06-13 14:17 | EDITOR
7257 | Marshall, Bill | 129 | 5 | 9.13.3.1 | 141 | 50 | T | Y | 141.5 | 50 | 9.13.3.1 | [5 empty] | Normative statements that "something may be done" "if and only if" "some condition" "Otherwise…" are very strange and subtle in their meaning. The "may..if and only if" can easily be misunderstood by itself, and especially misunderstood with an "otherwise" statement at the end of the list. The rejection of LB124/6239 is incorrect in its analysis. See my comment on 11.14.3.3 (page 221 line 25) for further explanation. Recommend rewording this requirement using the contrapositive, and in a way that is less likely to lead to confusion | change line 50 from "The HT Protection field may be set to no protection mode if and only if" to "The HT Protection field shall be set to the value indicating no protection mode or to the value indicating non-HT mixed mode if". Change line 58 from "The HT Protection field may be set to non-member protection mode if and only if" to "The HT Protection field shall be set to the value indicating non-member protection mode or to the value indicating non-HT mixed mode if". Change line 65 from "The HT Protection field may be set to 20 MHz protection mode if and only if" to "The HT Protection field shall be set to the value indicating 20 MHz protection mode or to the value indicating non-HT mixed mode if". Delete the "otherwise" clause on page 142 line 8. |  | COEX | Coex protection | [5 empty] | 2008-06-13 11:18
7258 | Marshall, Bill | 129 | 5 | 9.13.3.1 | 141 | 54 | T | Y | 141.54 | 54 | 9.13.3.1 | [5 empty] | what is an "HT" as used in this line? Its definition doesn't fit | change "HT" to "HT STAs" |  | COEX | Coex protection |  | EDITOR: 2008-06-13 14:16:33Z - Editor: Candidate for Minor Technical status.. |  |  |  | 2008-06-13 14:17 | EDITOR
7259 | Marshall, Bill | 129 | 5 | 9.13.3.1 | 141 | 56 | T | Y | 141.56 | 56 | 9.13.3.1 | [5 empty] | what is an "HT" as used in this line? Its definition doesn't fit | change "HT" to "HT STAs" |  | COEX | Coex protection |  | EDITOR: 2008-06-13 14:16:33Z - Editor: Candidate for Minor Technical status.. |  |  |  | 2008-06-13 14:17 | EDITOR
7260 | Marshall, Bill | 129 | 5 | 9.13.3.1 | 141 | 58 | T | Y | 141.58 | 58 | 9.13.3.1 | [5 empty] | may…if and only if….otherwise needs to be reworded | change line 50 from "The HT Protection field may be set to no protection mode if and only if" to "The HT Protection field shall be set to the value indicating no protection mode or to the value indicating non-HT mixed mode if". Change line 58 from "The HT Protection field may be set to non-member protection mode if and only if" to "The HT Protection field shall be set to the value indicating non-member protection mode or to the value indicating non-HT mixed mode if". Change line 65 from "The HT Protection field may be set to 20 MHz protection mode if and only if" to "The HT Protection field shall be set to the value indicating 20 MHz protection mode or to the value indicating non-HT mixed mode if". Delete the "otherwise" clause on page 142 line 8. |  | COEX | Coex protection | [5 empty] | 2008-06-13 11:18
7261 | Marshall, Bill | 129 | 5 | 9.13.3.1 | 141 | 64 | T | Y | 141.64 | 64 | 9.13.3.1 | [5 empty] | may…if and only if….otherwise needs to be reworded | change line 50 from "The HT Protection field may be set to no protection mode if and only if" to "The HT Protection field shall be set to the value indicating no protection mode or to the value indicating non-HT mixed mode if". Change line 58 from "The HT Protection field may be set to non-member protection mode if and only if" to "The HT Protection field shall be set to the value indicating non-member protection mode or to the value indicating non-HT mixed mode if". Change line 65 from "The HT Protection field may be set to 20 MHz protection mode if and only if" to "The HT Protection field shall be set to the value indicating 20 MHz protection mode or to the value indicating non-HT mixed mode if". Delete the "otherwise" clause on page 142 line 8. |  | COEX | Coex protection | [5 empty] | 2008-06-13 11:18
7262 | Marshall, Bill | 129 | 5 | 9.13.3.1 | 142 | 8 | T | Y | 142.08 | 8 | 9.13.3.1 | [5 empty] | this statement needs to be normative | Either include this normative statement in the prior sentences, or change "is set" to "shall be set" |  | COEX | Coex protection | [5 empty] | 2008-06-13 11:18
7263 | Marshall, Bill | 129 | 5 | 9.13.3.1 | 142 | 8 | T | Y | 142.08 | 8 | 9.13.3.1 | [5 empty] | non-HT mixed mode is not a value | Either include this normative statement in the prior sentences, or change "set to non-HT mixed mode" to "set to the value indicating non-HT mixed mode" |  | COEX | Coex protection |  | EDITOR: 2008-06-13 14:16:33Z - Editor: Candidate for Minor Technical status.. |  |  |  | 2008-06-13 14:17 | EDITOR
7264 | Marshall, Bill | 129 | 5 | 9.13.3.1 | 142 | 12 | T | Y | 142.12 | 12 | 9.13.3.1 | [5 empty] | non-HT mixed mode is not a value | change "set to non-HT mixed mode" to "set to the value indicating non-HT mixed mode" |  | COEX | Coex protection |  | EDITOR: 2008-06-13 14:16:33Z - Editor: Candidate for Minor Technical status.. |  |  |  | 2008-06-13 14:17 | EDITOR
7265 | Marshall, Bill | 129 | 5 | 9.13.3.1 | 142 | 15 | T | Y | 142.15 | 15 | 9.13.3.1 | [5 empty] | non-HT mixed mode is not a value | change "set to non-HT mixed mode" to "set to the value indicating non-HT mixed mode" |  | COEX | Coex protection |  | EDITOR: 2008-06-13 14:16:33Z - Editor: Candidate for Minor Technical status.. |  |  |  | 2008-06-13 14:17 | EDITOR
7266 | Marshall, Bill | 129 | 5 | 9.13.3.1 | 142 | 23 | T | Y | 142.23 | 23 | 9.13.3.1 | [5 empty] | no protection mode is not a value | change "set to no protection mode" to "set to the value indicating no protection mode" |  | COEX | Coex protection |  | EDITOR: 2008-06-13 14:16:33Z - Editor: Candidate for Minor Technical status.. |  |  |  | 2008-06-13 14:17 | EDITOR
7267 | Marshall, Bill | 129 | 5 | 9.13.3.1 | 142 | 25 | T | Y | 142.25 | 25 | 9.13.3.1 | [5 empty] | no protection mode is not a value | change "set to no protection mode" to "set to the value indicating no protection mode" |  | COEX | Coex protection |  | EDITOR: 2008-06-13 14:16:33Z - Editor: Candidate for Minor Technical status.. |  |  |  | 2008-06-13 14:17 | EDITOR
7268 | Marshall, Bill | 129 | 5 | 9.13.3.1 | 142 | 30 | T | Y | 142.3 | 30 | 9.13.3.1 | [5 empty] | no protection mode is not a value | change "set to no protection mode" to "set to the value indicating no protection mode" |  | COEX | Coex protection |  | EDITOR: 2008-06-13 14:16:33Z - Editor: Candidate for Minor Technical status.. |  |  |  | 2008-06-13 14:17 | EDITOR
7269 | Marshall, Bill | 129 | 5 | 9.13.3.1 | 142 | 34 | T | Y | 142.34 | 34 | 9.13.3.1 | [5 empty] | non-member protection mode is not a value | change "set to non-member protection mode" to "set to the value indicating non-member protection mode" |  | COEX | Coex protection |  | EDITOR: 2008-06-13 14:16:33Z - Editor: Candidate for Minor Technical status.. |  |  |  | 2008-06-13 14:17 | EDITOR
7270 | Marshall, Bill | 129 | 5 | 9.13.3.1 | 142 | 36 | T | Y | 142.36 | 36 | 9.13.3.1 | [5 empty] | non-member protection mode is not a value | change "set to non-member protection mode" to "set to the value indicating non-member protection mode" |  | COEX | Coex protection |  | EDITOR: 2008-06-13 14:16:33Z - Editor: Candidate for Minor Technical status.. |  |  |  | 2008-06-13 14:17 | EDITOR
7271 | Marshall, Bill | 129 | 5 | 9.13.3.1 | 142 | 39 | T | Y | 142.39 | 39 | 9.13.3.1 | [5 empty] | non-member protection mode is not a value | change "set to non-member protection mode" to "set to the value indicating non-member protection mode" |  | COEX | Coex protection |  | EDITOR: 2008-06-13 14:16:33Z - Editor: Candidate for Minor Technical status.. |  |  |  | 2008-06-13 14:17 | EDITOR
7272 | Marshall, Bill | 129 | 5 | 9.13.3.1 | 142 | 44 | T | Y | 142.44 | 44 | 9.13.3.1 | [5 empty] | non-HT mixed mode is not a value | change "set to non-HT mixed mode" to "set to the value indicating non-HT mixed mode" |  | COEX | Coex protection |  | EDITOR: 2008-06-13 14:16:33Z - Editor: Candidate for Minor Technical status.. |  |  |  | 2008-06-13 14:17 | EDITOR
7273 | Marshall, Bill | 129 | 5 | 9.13.3.1 | 142 | 46 | T | Y | 142.46 | 46 | 9.13.3.1 | [5 empty] | non-HT mixed mode is not a value | change "set to non-HT mixed mode" to "set to the value indicating non-HT mixed mode" |  | COEX | Coex protection |  | EDITOR: 2008-06-13 14:16:33Z - Editor: Candidate for Minor Technical status.. |  |  |  | 2008-06-13 14:17 | EDITOR
7274 | Marshall, Bill | 129 | 5 | 9.13.3.1 | 142 | 51 | T | Y | 142.51 | 51 | 9.13.3.1 | [5 empty] | non-member protection mode is not a value | change "set to non-member protection mode" to "set to the value indicating non-member protection mode" |  | COEX | Coex protection |  | EDITOR: 2008-06-13 14:16:33Z - Editor: Candidate for Minor Technical status.. |  |  |  | 2008-06-13 14:17 | EDITOR
7275 | Marshall, Bill | 129 | 5 | 9.13.3.1 | 142 | 57 | T | Y | 142.57 | 57 | 9.13.3.1 | [5 empty] | the "Requirements" here don't give any requirements | change this table cell to "HT transmissions using HT-greenfield format shall follow the rules given in 9.13.3.1. HT transmissions using RIFS within the HT transmission burst shall folluw the rules given in 9.13.3.3." |  | COEX | Coex protection | [5 empty] | 2008-06-13 11:18
7276 | Marshall, Bill | 129 | 5 | 9.13.3.1 | 142 | 58 | T | Y | 142.58 | 58 | 9.13.3.1 | [5 empty] | normative statement needed here | change "mechanmism is based" to "mechanism shall be based" |  | COEX | Coex protection | [5 empty] | 2008-06-13 11:18
7277 | Marshall, Bill | 129 | 5 | 9.13.3.1 | 142 | 58 | T | Y | 142.58 | 58 | 9.13.3.1 | [5 empty] | non-HT mixed mode is not a value | change "set to non-HT mixed mode" to "set to the value indicating non-HT mixed mode" |  | COEX | Coex protection |  | EDITOR: 2008-06-13 14:16:33Z - Editor: Candidate for Minor Technical status.. |  |  |  | 2008-06-13 14:17 | EDITOR
7278 | Marshall, Bill | 129 | 5 | 9.13.3.1 | 142 | 63 | T | Y | 142.63 | 63 | 9.13.3.1 | [5 empty] | non-member protection mode is not a value | change "set to non-member protection mode" to "set to the value indicating non-member protection mode" |  | COEX | Coex protection |  | EDITOR: 2008-06-13 14:16:33Z - Editor: Candidate for Minor Technical status.. |  |  |  | 2008-06-13 14:17 | EDITOR
7279 | Marshall, Bill | 129 | 5 | 9.13.3.1 | 143 | 13 | T | Y | 143.13 | 13 | 9.13.3.1 | [5 empty] | unclear who shall use the rates specified | change "use the rates" to "the STA shall use the rates" |  | COEX | Coex protection |  | EDITOR: 2008-06-13 14:16:33Z - Editor: Candidate for Minor Technical status.. |  |  |  | 2008-06-13 14:17 | EDITOR
7280 | Marshall, Bill | 129 | 5 | 9.13.3.1 | 143 | 15 | T | Y | 143.15 | 15 | 9.13.3.1 | [5 empty] | unclear who shall use the rates specified | change "use the rates" to "the STA shall use the rates" |  | COEX | Coex protection |  | EDITOR: 2008-06-13 14:16:33Z - Editor: Candidate for Minor Technical status.. |  |  |  | 2008-06-13 14:17 | EDITOR
7281 | Marshall, Bill | 129 | 5 | 9.13.3.1 | 143 | 32 | T | Y | 143.32 | 32 | 9.13.3.1 | [5 empty] | no protection mode is not a value | change "set to no protection mode" to "set to the value indicating no protection mode" |  | COEX | Coex protection |  | EDITOR: 2008-06-13 14:16:33Z - Editor: Candidate for Minor Technical status.. |  |  |  | 2008-06-13 14:17 | EDITOR
7282 | Marshall, Bill | 129 | 5 | 9.13.3.1 | 143 | 32 | T | Y | 143.32 | 32 | 9.13.3.1 | [5 empty] | SCA is not a value | change "set to SCA" to "set to the value indicating SCA" |  | COEX | Coex protection |  | EDITOR: 2008-06-13 14:16:33Z - Editor: Candidate for Minor Technical status.. |  |  |  | 2008-06-13 14:17 | EDITOR
7283 | Marshall, Bill | 129 | 5 | 9.13.3.1 | 143 | 35 | T | Y | 143.35 | 35 | 9.13.3.1 | [5 empty] | no protection mode is not a value | change "set to no protection mode" to "set to the value indicating no protection mode" |  | COEX | Coex protection |  | EDITOR: 2008-06-13 14:16:33Z - Editor: Candidate for Minor Technical status.. |  |  |  | 2008-06-13 14:17 | EDITOR
7284 | Marshall, Bill | 129 | 5 | 9.13.3.1 | 143 | 36 | T | Y | 143.36 | 36 | 9.13.3.1 | [5 empty] | SCN is not a value | change "set to SCN" to "set to the value indicating SCN" |  | COEX | Coex protection |  | EDITOR: 2008-06-13 14:16:33Z - Editor: Candidate for Minor Technical status.. |  |  |  | 2008-06-13 14:17 | EDITOR
7285 | Marshall, Bill | 129 | 5 | 9.13.3.2 | 143 | 47 | T | Y | 143.47 | 47 | 9.13.3.2 | [5 empty] | non-HT mixed mode is not a value | change "set to non-HT mixed mode" to "set to the value indicating non-HT mixed mode" |  | COEX | Coex protection |  | EDITOR: 2008-06-13 14:16:33Z - Editor: Candidate for Minor Technical status.. |  |  |  | 2008-06-13 14:17 | EDITOR
7286 | Marshall, Bill | 129 | 5 | 9.13.3.3 | 143 | 60 | T | Y | 143.6 | 60 | 9.13.3.3 | [5 empty] | non-member protection mode is not a value | change "set to non-member protection mode" to "set to the value indicating non-member protection mode" |  | COEX | Coex protection |  | EDITOR: 2008-06-13 14:16:33Z - Editor: Candidate for Minor Technical status.. |  |  |  | 2008-06-13 14:17 | EDITOR
7287 | Marshall, Bill | 129 | 5 | 9.13.3.3 | 143 | 65 | T | Y | 143.65 | 65 | 9.13.3.3 | [5 empty] | non-member protection mode is not a value | change "set to non-member protection mode" to "set to the value indicating non-member protection mode" |  | COEX | Coex protection |  | EDITOR: 2008-06-13 14:16:33Z - Editor: Candidate for Minor Technical status.. |  |  |  | 2008-06-13 14:17 | EDITOR
7288 | Marshall, Bill | 129 | 5 | 9.13.3.3 | 144 | 3 | T | Y | 144.03 | 3 | 9.13.3.3 | [5 empty] | unclear whose HT information element is referred to here | change "RIFS Mode field of the HT Information element" to "RIFS Mode field of the AP's HT Information element" |  | COEX | Coex protection |  | EDITOR: 2008-06-13 14:16:33Z - Editor: Candidate for Minor Technical status.. |  |  |  | 2008-06-13 14:17 | EDITOR
7289 | Marshall, Bill | 129 | 5 | 9.13.3.3 | 144 | 6 | T | Y | 144.06 | 6 | 9.13.3.3 | [5 empty] | non-member protection mode is not a value | change "set to non-member protection mode" to "set to the value indicating non-member protection mode" |  | COEX | Coex protection |  | EDITOR: 2008-06-13 14:16:33Z - Editor: Candidate for Minor Technical status.. |  |  |  | 2008-06-13 14:17 | EDITOR
7290 | Marshall, Bill | 129 | 5 | 9.13.3.3 | 144 | 9 | T | Y | 144.09 | 9 | 9.13.3.3 | [5 empty] | non-HT mixed mode is not a value | change "set to non-HT mixed mode" to "set to the value indicating non-HT mixed mode" |  | COEX | Coex protection |  | EDITOR: 2008-06-13 14:16:33Z - Editor: Candidate for Minor Technical status.. |  |  |  | 2008-06-13 14:17 | EDITOR
7291 | Marshall, Bill | 129 | 5 | 9.13.3.4 | 144 | 23 | T | Y | 144.23 | 23 | 9.13.3.4 | [5 empty] | the recommendation at line 43 "is advised to" is more consistent with a normative "should" than a simple "may". | upgrade the "may" to "should" |  | COEX | Coex protection | [5 empty] | 2008-06-13 11:18
7292 | Marshall, Bill | 129 | 5 | 9.13.3.4 | 144 | 24 | T | Y | 144.24 | 24 | 9.13.3.4 | [5 empty] | non-HT mixed mode is not a value | change "set to non-HT mixed mode" to "set to the value indicating non-HT mixed mode" |  | COEX | Coex protection |  | EDITOR: 2008-06-13 14:16:33Z - Editor: Candidate for Minor Technical status.. |  |  |  | 2008-06-13 14:17 | EDITOR
7293 | Marshall, Bill | 129 | 5 | 9.13.3.4 | 144 | 26 | T | Y | 144.26 | 26 | 9.13.3.4 | [5 empty] | the recommendation at line 43 "is advised to" is more consistent with a normative "should" than a simple "may". | upgrade the "may" to "should" |  | COEX | Coex protection | [5 empty] | 2008-06-13 11:18
7294 | Marshall, Bill | 129 | 5 | 9.13.3.4 | 144 | 31 | T | Y | 144.31 | 31 | 9.13.3.4 | [5 empty] | non-member protection mode is not a value | change "set to non-member protection mode" to "set to the value indicating non-member protection mode" |  | COEX | Coex protection |  | EDITOR: 2008-06-13 14:16:33Z - Editor: Candidate for Minor Technical status.. |  |  |  | 2008-06-13 14:17 | EDITOR
7295 | Marshall, Bill | 129 | 5 | 9.13.3.4 | 144 | 39 | T | Y | 144.39 | 39 | 9.13.3.4 | [5 empty] | the recommendation at line 43 "is advised to" is more consistent with a normative "should" than a simple "may". | upgrade the "may" to "should" |  | COEX | Coex protection | [5 empty] | 2008-06-13 11:18
7296 | Marshall, Bill | 129 | 5 | 9.13.3.4 | 144 | 42 | T | Y | 144.42 | 42 | 9.13.3.4 | [5 empty] | the text of this NOTE is inconsistent with the normative behavior given in this subclause | make the normative behavior match the NOTE, rather than make the NOTE match the normative behavior |  | COEX | Coex protection | [5 empty] | 2008-06-13 11:18
7297 | Marshall, Bill | 129 | 5 | 9.13.5.1 | 146 | 9 | T | Y | 146.09 | 9 | 9.13.5.1 | [5 empty] | wording of this sentence makes the normative requirement ambiguous | change to "… TXOP Protected frame (1) that initiates a TXOP in an IBSS, or (2) when the L-SIG TXOP Protection…" |  | COEX | Coex protection |  | EDITOR: 2008-06-13 14:16:33Z - Editor: Candidate for Minor Technical status.. |  |  |  | 2008-06-13 14:17 | EDITOR
7298 | Marshall, Bill | 129 | 5 | 9.13.5.3 | 148 | 29 | T | Y | 148.29 | 29 | 9.13.5.3 | [5 empty] | wording makes it unclear who it is that generates the L-SIG TXOP Protection response frame | delete the comma after "association", which makes it clear that it is the TXOP responder that is generating the protected response frame |  | COEX | Coex protection |  | EDITOR: 2008-06-13 14:16:33Z - Editor: Candidate for Minor Technical status.. |  |  |  | 2008-06-13 14:17 | EDITOR
7299 | Marshall, Bill | 129 | 5 | 9.15.1 | 149 | 29 | T | Y | 149.29 | 29 | 9.15.1 | [5 empty] | the text of this NOTE is inconsistent with the normative behavior given in this subclause | Delete "NOTE - ", making this a regular normative paragraph |  | MAC | MAC operation | [5 empty] | 2008-06-13 11:18
7300 | Marshall, Bill | 129 | 5 | 9.15.1 | 149 | 29 | T | Y | 149.29 | 29 | 9.15.1 | [5 empty] | normative text is needed in this statement | change "can include" to "may include" |  | MAC | MAC operation | [5 empty] | 2008-06-13 11:18
7301 | Marshall, Bill | 129 | 5 | 9.15.1 | 149 | 29 | T | Y | 149.29 | 29 | 9.15.1 | [5 empty] | multiple recipients is ambiguous - multicast, or multiple exchange sequences each unicast? | change "multiple recipients" to "different recipients" |  | MAC | MAC operation |  | EDITOR: 2008-06-13 14:16:33Z - Editor: Candidate for Minor Technical status.. |  |  |  | 2008-06-13 14:17 | EDITOR
7302 | Marshall, Bill | 129 | 5 | 9.15.1 | 149 | 43 | T | Y | 149.43 | 43 | 9.15.1 | [5 empty] | "if and only if" is being used here for literary emphasis, not for its technical meaning. The rejection of LB124/6239 is incorrect in its analysis. See my comment on 11.14.3.3 (page 221 line 25) for further explanation. | change "if and only if" to "if" |  | MAC | MAC operation |  | EDITOR: 2008-06-13 14:16:33Z - Editor: Candidate for Minor Technical status.. |  |  |  | 2008-06-13 14:17 | EDITOR
7303 | Marshall, Bill | 129 | 5 | 9.15.3 | 149 | 48 | T | Y | 149.48 | 48 | 9.15.3 | [5 empty] | what is carrying the grant here? If the RD grant is inside an A-MPDU, the conditions should apply to every MPDU in the A-MPDU | change "every MPDU in an A-MPDU, carrying the grant" to "every MPDU in an A-MPDU carrying the grant," |  | MAC | MAC operation |  | EDITOR: 2008-06-13 14:16:33Z - Editor: Candidate for Minor Technical status.. |  |  |  | 2008-06-13 14:17 | EDITOR
7304 | Marshall, Bill | 129 | 5 | 9.15.3 | 149 | 51 | T | Y | 149.51 | 51 | 9.15.3 | [5 empty] | conditions a) and b) combine to cover both non-A-MPDU and A-MPDU | combine a) and b), "A QoS data MPDU with the Ack Policy field set to any value except PSMP Ack (i.e., including Implicit Block Ack Request)" |  | MAC | MAC operation | [5 empty] | 2008-06-13 11:18
7305 | Marshall, Bill | 129 | 5 | 9.15.3 | 149 | 61 | T | Y | 149.61 | 61 | 9.15.3 | [5 empty] | broken cross reference; there is no 7.4a.4 | fix |  | MAC | MAC operation |  | EDITOR: 2008-06-13 14:16:33Z - Editor: Candidate for Minor Technical status.. |  |  |  | 2008-06-13 14:17 | EDITOR
7306 | Marshall, Bill | 129 | 5 | 9.15.3 | 150 | 1 | T | Y | 150.01 | 1 | 9.15.3 | [5 empty] | this NOTE contains a normative requirement | remove "NOTE -". Change "is required to" to "shall" |  | MAC | MAC operation | [5 empty] | 2008-06-13 11:18
7307 | Marshall, Bill | 129 | 5 | 9.15.3 | 150 | 37 | T | Y | 150.37 | 37 | 9.15.3 | [5 empty] | the behavior described in this NOTE does not follow from the normative statements above. This should be a separate normative statement. | remove "NOTE 5 - ", change "is not allowed to" to "shall not". Change "can" to "may" on line 39. |  | MAC | MAC operation | [5 empty] | 2008-06-13 11:18
7308 | Marshall, Bill | 129 | 5 | 9.15.3 | 150 | 51 | T | Y | 150.51 | 51 | 9.15.3 | [5 empty] | bad cross reference | 9.9.1.7? |  | MAC | MAC operation |  | EDITOR: 2008-06-13 14:16:33Z - Editor: Candidate for Minor Technical status.. |  |  |  | 2008-06-13 14:17 | EDITOR
7309 | Marshall, Bill | 129 | 5 | 9.15.3 | 150 | 51 | T | Y | 150.51 | 51 | 9.15.3 | [5 empty] | the behavior described in this NOTE does not follow from the normative statements above. This should be a separate normative statement. | remove "NOTE 7 - ", change "can" to "may" |  | MAC | MAC operation | [5 empty] | 2008-06-13 11:18
7310 | Marshall, Bill | 129 | 5 | 9.15.3 | 150 | 52 | T | Y | 150.52 | 52 | 9.15.3 | [5 empty] | the behavior described in this NOTE does not follow from the normative statements above. This should be a separate normative statement. | remove "NOTE 7 - " from line 51, Change "never transmits" to "shall not transmit" |  | MAC | MAC operation | [5 empty] | 2008-06-13 11:18
7311 | Marshall, Bill | 129 | 5 | 9.15.4 | 150 | 56 | T | Y | 150.56 | 56 | 9.15.4 | [5 empty] | normative statement needed here | change "starts" to "shall start" |  | MAC | MAC operation | [5 empty] | 2008-06-13 11:18
7312 | Marshall, Bill | 129 | 5 | 9.15.4 | 150 | 59 | T | Y | 150.59 | 59 | 9.15.4 | [5 empty] | bad cross reference | change to either "9.13.3.3" or "9.2.3.0b and 9.13.3.3" |  | MAC | MAC operation |  | EDITOR: 2008-06-13 14:16:33Z - Editor: Candidate for Minor Technical status.. |  |  |  | 2008-06-13 14:17 | EDITOR
7313 | Marshall, Bill | 129 | 5 | 9.15.4 | 150 | 63 | T | Y | 150.63 | 63 | 9.15.4 | [5 empty] | the behavior described in this NOTE does not follow from the normative statements above. This should be a separate normative statement. | remove "NOTE 2 -", change "can" to "may" |  | MAC | MAC operation | [5 empty] | 2008-06-13 11:18
7314 | Marshall, Bill | 129 | 5 | 9.15.5 | 152 | 1 | T | Y | 152.01 | 1 | 9.15.5 | [5 empty] | this subclause looks to be informative | if it is intended to be normative, change title to "RD operation" and include some normative text somewhere in the subclause. Otherwise, move it to an Annex |  | MAC | MAC operation |  | EDITOR: 2008-06-13 14:16:33Z - Editor: Candidate for Minor Technical status.. |  |  |  | 2008-06-13 14:17 | EDITOR
7315 | Marshall, Bill | 129 | 5 | 9.16.1.1 | 153 | 30 | T | Y | 153.3 | 30 | 9.16.1.1 | [5 empty] | source of the value of aDTT2UTTTime should be mentioned | insert "(provided by the PHY in the PLME-CHARACTERISTICS.confirm primitive, see 10.4.3.2)" |  | MAC | MAC operation |  | EDITOR: 2008-06-13 14:16:33Z - Editor: Candidate for Minor Technical status.. |  |  |  | 2008-06-13 14:17 | EDITOR
7316 | Marshall, Bill | 129 | 5 | 9.16.1.1 | 153 | 30 | T | Y | 153.3 | 30 | 9.16.1.1 | [5 empty] | this "definition" doesn't agree with the one in clause 10.4 | change "between PSMP-DTT and PSMP-UTT phases of the same STA" to "between the end of the PSMP-DTT and the start of a PSMP-UTT addressed to the same STA" |  | MAC | MAC operation |  | EDITOR: 2008-06-13 14:16:33Z - Editor: Candidate for Minor Technical status.. |  |  |  | 2008-06-13 14:17 | EDITOR
7317 | Marshall, Bill | 129 | 5 | 9.16.1.4 | 156 | 3 | T | Y | 156.03 | 3 | 9.16.1.4 | [5 empty] | normative statement needed here | change "can" to "may" |  | MAC | MAC operation | [5 empty] | 2008-06-13 11:18
7318 | Marshall, Bill | 129 | 5 | 9.16.1.6 | 158 | 15 | T | Y | 158.15 | 15 | 9.16.1.6 | [5 empty] | the behavior described in this NOTE does not follow from the normative statements above. This should be a separate normative statement. | remove "NOTE 3 -", change "can" to "may", change "causes" to "shall cause" on line 20 |  | MAC | MAC operation | [5 empty] | 2008-06-13 11:18
7319 | Marshall, Bill | 129 | 5 | 9.18.2 | 161 | 62 | T | Y | 161.62 | 62 | 9.18.2 | [5 empty] | Unsolicited is not a value | change to "field to the value indicating Unsolicited or Both" |  | BEAM | Beam adaptation |  | EDITOR: 2008-06-13 14:16:33Z - Editor: Candidate for Minor Technical status.. |  |  |  | 2008-06-13 14:17 | EDITOR
7320 | Marshall, Bill | 129 | 5 | 9.19.2.2 | 165 | 59 | T | Y | 165.59 | 59 | 9.19.2.2 | [5 empty] | this subclause looks to be informative | if it is intended to be normative, include some normative text somewhere in the subclause. Otherwise, move it to an Annex |  | BEAM | Beam TxBF |  | EDITOR: 2008-06-13 14:16:33Z - Editor: Candidate for Minor Technical status.. |  |  |  | 2008-06-13 14:17 | EDITOR
7321 | Marshall, Bill | 129 | 5 | 9.19.2.3 | 167 | 1 | T | Y | 167.01 | 1 | 9.19.2.3 | [5 empty] | this subclause looks to be informative | if it is intended to be normative, include some normative text somewhere in the subclause. Otherwise, move it to an Annex |  | BEAM | Beam TxBF |  | EDITOR: 2008-06-13 14:16:33Z - Editor: Candidate for Minor Technical status.. |  |  |  | 2008-06-13 14:17 | EDITOR
7322 | Marshall, Bill | 129 | 5 | 9.19.2.4.2 | 169 | 1 | T | Y | 169.01 | 1 | 9.19.2.4.2 | [5 empty] | "if and only if" is being used here for literary emphasis, not for its technical meaning. The rejection of LB124/6239 is incorrect in its analysis. See my comment on 11.14.3.3 (page 221 line 25) for further explanation. | change "if and only if" to "if" |  | BEAM | Beam Calibration |  | EDITOR: 2008-06-13 14:16:33Z - Editor: Candidate for Minor Technical status.. |  |  |  | 2008-06-13 14:17 | EDITOR
7323 | Marshall, Bill | 129 | 5 | 9.20.2 | 175 | 6 | T | Y | 175.06 | 6 | 9.20.2 | [5 empty] | Transmit Antenna Selection Sounding Request (TXASSR) is not a value | change "set to" to "set to value indicating" |  | BEAM | Beam TxBF |  | EDITOR: 2008-06-13 14:16:33Z - Editor: Candidate for Minor Technical status.. |  |  |  | 2008-06-13 14:17 | EDITOR
7324 | Marshall, Bill | 129 | 5 | 9.20.2 | 175 | 12 | T | Y | 175.12 | 12 | 9.20.2 | [5 empty] | Transmit Antenna Selection Sounding Indication (TXASSI or TXASSI-CSI) is not a value | change "set to" to "set to value indicating" |  | BEAM | Beam TxBF |  | EDITOR: 2008-06-13 14:16:33Z - Editor: Candidate for Minor Technical status.. |  |  |  | 2008-06-13 14:17 | EDITOR
7325 | Marshall, Bill | 129 | 5 | 9.20.2 | 175 | 26 | T | Y | 175.26 | 26 | 9.20.2 | [5 empty] | TXASSI-CSI is not a value | change "shall not include TXASSI-CSI" to "shall not include the value indicating TXASSI-CSI" |  | BEAM | Beam TxBF |  | EDITOR: 2008-06-13 14:16:33Z - Editor: Candidate for Minor Technical status.. |  |  |  | 2008-06-13 14:17 | EDITOR
7326 | Marshall, Bill | 129 | 5 | 9.20.2 | 175 | 36 | T | Y | 175.36 | 36 | 9.20.2 | [5 empty] | TXASSI-CSI is not a value | change "set to TXASSI-CSI" to "set to the value indicating TXASSI-CSI" |  | BEAM | Beam TxBF |  | EDITOR: 2008-06-13 14:16:33Z - Editor: Candidate for Minor Technical status.. |  |  |  | 2008-06-13 14:17 | EDITOR
7327 | Marshall, Bill | 129 | 5 | 9.20.2 | 175 | 39 | T | Y | 175.39 | 39 | 9.20.2 | [5 empty] | TXASSI is not a value | change "set to TXASSI" to "set to the value indicating TXASSI" |  | BEAM | Beam TxBF |  | EDITOR: 2008-06-13 14:16:33Z - Editor: Candidate for Minor Technical status.. |  |  |  | 2008-06-13 14:17 | EDITOR
7328 | Marshall, Bill | 129 | 5 | 9.20.2 | 175 | 58 | T | Y | 175.58 | 58 | 9.20.2 | [5 empty] | ASELI is not a value | change "set to ASELI" to "set the the value indicating ASELI" |  | BEAM | Beam TxBF |  | EDITOR: 2008-06-13 14:16:33Z - Editor: Candidate for Minor Technical status.. |  |  |  | 2008-06-13 14:17 | EDITOR
7329 | Marshall, Bill | 129 | 5 | 9.20.2 | 176 | 28 | T | Y | 176.28 | 28 | 9.20.2 | [5 empty] | ASELI is not a value | change "set to ASELI" to "set the the value indicating ASELI" |  | BEAM | Beam TxBF |  | EDITOR: 2008-06-13 14:16:33Z - Editor: Candidate for Minor Technical status.. |  |  |  | 2008-06-13 14:17 | EDITOR
7330 | Marshall, Bill | 129 | 5 | 9.20.2 | 176 | 29 | T | Y | 176.29 | 29 | 9.20.2 | [5 empty] | No feedback is not a value | change "set to No feedback" to "set to the value indicating No feedback" |  | BEAM | Beam TxBF |  | EDITOR: 2008-06-13 14:16:33Z - Editor: Candidate for Minor Technical status.. |  |  |  | 2008-06-13 14:17 | EDITOR
7331 | Marshall, Bill | 129 | 5 | 9.20.2 | 176 | 33 | T | Y | 176.33 | 33 | 9.20.2 | [5 empty] | ASELI is not a value | change "set to ASELI" to "set the the value indicating ASELI" |  | BEAM | Beam TxBF |  | EDITOR: 2008-06-13 14:16:33Z - Editor: Candidate for Minor Technical status.. |  |  |  | 2008-06-13 14:17 | EDITOR
7332 | Marshall, Bill | 129 | 5 | 9.20.2 | 176 | 33 | T | Y | 176.33 | 33 | 9.20.2 | [5 empty] | No feedback is not a value | change "set to No feedback" to "set to the value indicating No feedback" |  | BEAM | Beam TxBF |  | EDITOR: 2008-06-13 14:16:33Z - Editor: Candidate for Minor Technical status.. |  |  |  | 2008-06-13 14:17 | EDITOR
7333 | Marshall, Bill | 129 | 5 | 9.20.2 | 176 | 42 | T | Y | 176.42 | 42 | 9.20.2 | [5 empty] | TXASSR is not a value | change "set to TXASSR" to "set to the value indicating TXASSR" |  | BEAM | Beam TxBF |  | EDITOR: 2008-06-13 14:16:33Z - Editor: Candidate for Minor Technical status.. |  |  |  | 2008-06-13 14:17 | EDITOR
7334 | Marshall, Bill | 129 | 5 | 9.20.2 | 176 | 61 | T | Y | 176.61 | 61 | 9.20.2 | [5 empty] | TXASSI is not a value | change "TXASSI" to "the value indicating TXASSI" |  | BEAM | Beam TxBF |  | EDITOR: 2008-06-13 14:16:33Z - Editor: Candidate for Minor Technical status.. |  |  |  | 2008-06-13 14:17 | EDITOR
7335 | Marshall, Bill | 129 | 5 | 9.20.2 | 177 | 7 | T | Y | 177.07 | 7 | 9.20.2 | [5 empty] | ASELI is not a value | change "set to ASELI" to "set the the value indicating ASELI" |  | BEAM | Beam TxBF |  | EDITOR: 2008-06-13 14:16:33Z - Editor: Candidate for Minor Technical status.. |  |  |  | 2008-06-13 14:17 | EDITOR
7336 | Marshall, Bill | 129 | 5 | 9.20.2 | 177 | 17 | T | Y | 177.17 | 17 | 9.20.2 | [5 empty] | ASELI is not a value | change "set to ASELI" to "set the the value indicating ASELI" |  | BEAM | Beam TxBF |  | EDITOR: 2008-06-13 14:16:33Z - Editor: Candidate for Minor Technical status.. |  |  |  | 2008-06-13 14:17 | EDITOR
7337 | Marshall, Bill | 129 | 5 | 9.20.2 | 177 | 22 | T | Y | 177.22 | 22 | 9.20.2 | [5 empty] | ASELI is not a value | change "set to ASELI" to "set the the value indicating ASELI" |  | BEAM | Beam TxBF |  | EDITOR: 2008-06-13 14:16:33Z - Editor: Candidate for Minor Technical status.. |  |  |  | 2008-06-13 14:17 | EDITOR
7338 | Marshall, Bill | 129 | 5 | 9.21.1 | 178 | 51 | T | Y | 178.51 | 51 | 9.21.1 | [5 empty] | ASELI is not a value | change "set to ASELI" to "set the the value indicating ASELI" |  | MAC | MAC operation |  | EDITOR: 2008-06-13 14:16:33Z - Editor: Candidate for Minor Technical status.. |  |  |  | 2008-06-13 14:17 | EDITOR
7339 | Marshall, Bill | 129 | 5 | 9.21.1 | 178 | 56 | T | Y | 178.56 | 56 | 9.21.1 | [5 empty] | bad cross reference | change "9.19" to "9.21" |  | MAC | MAC operation |  | EDITOR: 2008-06-13 14:16:33Z - Editor: Candidate for Minor Technical status.. |  |  |  | 2008-06-13 14:17 | EDITOR
7340 | Marshall, Bill | 129 | 5 | 9.21.1 | 179 | 24 | T | Y | 179.24 | 24 | 9.21.1 | [5 empty] | TXASSI is not a value | change "set to TXASSI" to "set to the value indicating TXASSI" |  | MAC | MAC operation |  | EDITOR: 2008-06-13 14:16:33Z - Editor: Candidate for Minor Technical status.. |  |  |  | 2008-06-13 14:17 | EDITOR
7341 | Marshall, Bill | 129 | 5 | 9.21.2 | 180 | 5 | T | Y | 180.05 | 5 | 9.21.2 | [5 empty] | PHY TXSTART.request doesn't exist | change to "PHY-TXSTART.request" |  | MAC | MAC operation |  | EDITOR: 2008-06-13 14:16:33Z - Editor: Candidate for Minor Technical status.. |  |  |  | 2008-06-13 14:17 | EDITOR
7342 | Marshall, Bill | 129 | 5 | 9.21.2 | 180 | 9 | T | Y | 180.09 | 9 | 9.21.2 | [5 empty] | unclear what is meant by "that STA" | change "that STA" to "the destination STA". There is also the question here as to how the STA transmitting the NDP announcement knows that the destination STA has this field set to 1 without having received an HT Capabilities element from the proposed destination STA. Perhaps further rewording would be useful. |  | MAC | MAC operation |  | EDITOR: 2008-06-13 14:16:33Z - Editor: Candidate for Minor Technical status.. |  |  |  | 2008-06-13 14:17 | EDITOR
7343 | Marshall, Bill | 129 | 5 | 9.21.5 | 181 | 1 | T | Y | 181.01 | 1 | 9.21.5 | [5 empty] | this subclause looks to be informative | if it is intended to be normative, include some normative text somewhere in the subclause. Otherwise, move it to an Annex |  | MAC | MAC operation |  | EDITOR: 2008-06-13 14:16:33Z - Editor: Candidate for Minor Technical status.. |  |  |  | 2008-06-13 14:17 | EDITOR
7344 | Marshall, Bill | 129 | 5 | 10.3.2.2.2 | 183 | 14 | T | Y | 183.14 | 14 | 10.3.2.2.2 | [5 empty] | "if and only if" is being used here for literary emphasis, not for its technical meaning. The rejection of LB124/6239 is incorrect in its analysis. See my comment on 11.14.3.3 (page 221 line 25) for further explanation. As this text is presently stated, merely including the parameter causes the MIB variable to be set to TRUE. Note that rewording using the contrapositive "The parameter shall not be present if the MIB attribute dot11HighThroughputOptionImplemented is set to FALSE" leaves a "time bomb" for future amendments. | change "if and only if" to "if". |  | MAC | MLME SAP |  | EDITOR: 2008-06-13 14:16:33Z - Editor: Candidate for Minor Technical status.. |  |  |  | 2008-06-13 14:17 | EDITOR
7345 | Marshall, Bill | 129 | 5 | 10.3.2.2.2 | 183 | 23 | T | Y | 183.23 | 23 | 10.3.2.2.2 | [5 empty] | "if and only if" is being used here for literary emphasis, not for its technical meaning. The rejection of LB124/6239 is incorrect in its analysis. See my comment on 11.14.3.3 (page 221 line 25) for further explanation. As this text is presently stated, merely including the parameter causes the MIB variable to be set to TRUE. Note that rewording using the contrapositive "The parameter shall not be present if the MIB attribute dot11HighThroughputOptionImplemented is set to FALSE" leaves a "time bomb" for future amendments. | change "if and only if" to "if" |  | MAC | MLME SAP |  | EDITOR: 2008-06-13 14:16:33Z - Editor: Candidate for Minor Technical status.. |  |  |  | 2008-06-13 14:17 | EDITOR
7346 | Marshall, Bill | 129 | 5 | 10.3.6.1.2 | 185 | 18 | T | Y | 185.18 | 18 | 10.3.6.1.2 | [5 empty] | "if and only if" is being used here for literary emphasis, not for its technical meaning. The rejection of LB124/6239 is incorrect in its analysis. See my comment on 11.14.3.3 (page 221 line 25) for further explanation. As this text is presently stated, merely including the parameter causes the MIB variable to be set to TRUE. Note that rewording using the contrapositive "The parameter shall not be present if the MIB attribute dot11HighThroughputOptionImplemented is set to FALSE" leaves a "time bomb" for future amendments. | change "if and only if" to "if" |  | MAC | MLME SAP |  | EDITOR: 2008-06-13 14:16:33Z - Editor: Candidate for Minor Technical status.. |  |  |  | 2008-06-13 14:17 | EDITOR
7347 | Marshall, Bill | 129 | 5 | 10.3.6.3.2 | 187 | 10 | T | Y | 187.1 | 10 | 10.3.6.3.2 | [5 empty] | "if and only if" is being used here for literary emphasis, not for its technical meaning. The rejection of LB124/6239 is incorrect in its analysis. See my comment on 11.14.3.3 (page 221 line 25) for further explanation. As this text is presently stated, merely including the parameter causes the MIB variable to be set to TRUE. Note that rewording using the contrapositive "The parameter shall not be present if the MIB attribute dot11HighThroughputOptionImplemented is set to FALSE" leaves a "time bomb" for future amendments. | change "if and only if" to "if" |  | MAC | MLME SAP |  | EDITOR: 2008-06-13 14:16:33Z - Editor: Candidate for Minor Technical status.. |  |  |  | 2008-06-13 14:17 | EDITOR
7348 | Marshall, Bill | 129 | 5 | 10.3.6.4.2 | 188 | 10 | T | Y | 188.1 | 10 | 10.3.6.4.2 | [5 empty] | "if and only if" is being used here for literary emphasis, not for its technical meaning. The rejection of LB124/6239 is incorrect in its analysis. See my comment on 11.14.3.3 (page 221 line 25) for further explanation. As this text is presently stated, merely including the parameter causes the MIB variable to be set to TRUE. Note that rewording using the contrapositive "The parameter shall not be present if the MIB attribute dot11HighThroughputOptionImplemented is set to FALSE" leaves a "time bomb" for future amendments. | change "if and only if" to "if" |  | MAC | MLME SAP |  | EDITOR: 2008-06-13 14:16:33Z - Editor: Candidate for Minor Technical status.. |  |  |  | 2008-06-13 14:17 | EDITOR
7349 | Marshall, Bill | 129 | 5 | 10.3.7.1.2 | 189 | 10 | T | Y | 189.1 | 10 | 10.3.7.1.2 | [5 empty] | "if and only if" is being used here for literary emphasis, not for its technical meaning. The rejection of LB124/6239 is incorrect in its analysis. See my comment on 11.14.3.3 (page 221 line 25) for further explanation. As this text is presently stated, merely including the parameter causes the MIB variable to be set to TRUE. Note that rewording using the contrapositive "The parameter shall not be present if the MIB attribute dot11HighThroughputOptionImplemented is set to FALSE" leaves a "time bomb" for future amendments. | change "if and only if" to "if" |  | MAC | MLME SAP |  | EDITOR: 2008-06-13 14:16:33Z - Editor: Candidate for Minor Technical status.. |  |  |  | 2008-06-13 14:17 | EDITOR
7350 | Marshall, Bill | 129 | 5 | 10.3.7.2.2 | 190 | 10 | T | Y | 190.1 | 10 | 10.3.7.2.2 | [5 empty] | "if and only if" is being used here for literary emphasis, not for its technical meaning. The rejection of LB124/6239 is incorrect in its analysis. See my comment on 11.14.3.3 (page 221 line 25) for further explanation. As this text is presently stated, merely including the parameter causes the MIB variable to be set to TRUE. Note that rewording using the contrapositive "The parameter shall not be present if the MIB attribute dot11HighThroughputOptionImplemented is set to FALSE" leaves a "time bomb" for future amendments. | change "if and only if" to "if" |  | MAC | MLME SAP |  | EDITOR: 2008-06-13 14:16:33Z - Editor: Candidate for Minor Technical status.. |  |  |  | 2008-06-13 14:17 | EDITOR
7351 | Marshall, Bill | 129 | 5 | 10.3.7.3.2 | 191 | 10 | T | Y | 191.1 | 10 | 10.3.7.3.2 | [5 empty] | "if and only if" is being used here for literary emphasis, not for its technical meaning. The rejection of LB124/6239 is incorrect in its analysis. See my comment on 11.14.3.3 (page 221 line 25) for further explanation. As this text is presently stated, merely including the parameter causes the MIB variable to be set to TRUE. Note that rewording using the contrapositive "The parameter shall not be present if the MIB attribute dot11HighThroughputOptionImplemented is set to FALSE" leaves a "time bomb" for future amendments. | change "if and only if" to "if" |  | MAC | MLME SAP |  | EDITOR: 2008-06-13 14:16:33Z - Editor: Candidate for Minor Technical status.. |  |  |  | 2008-06-13 14:17 | EDITOR
7352 | Marshall, Bill | 129 | 5 | 10.3.7.4.2 | 192 | 10 | T | Y | 192.1 | 10 | 10.3.7.4.2 | [5 empty] | "if and only if" is being used here for literary emphasis, not for its technical meaning. The rejection of LB124/6239 is incorrect in its analysis. See my comment on 11.14.3.3 (page 221 line 25) for further explanation. As this text is presently stated, merely including the parameter causes the MIB variable to be set to TRUE. Note that rewording using the contrapositive "The parameter shall not be present if the MIB attribute dot11HighThroughputOptionImplemented is set to FALSE" leaves a "time bomb" for future amendments. | change "if and only if" to "if" |  | MAC | MLME SAP |  | EDITOR: 2008-06-13 14:16:33Z - Editor: Candidate for Minor Technical status.. |  |  |  | 2008-06-13 14:17 | EDITOR
7353 | Marshall, Bill | 129 | 5 | 10.3.10.1.2 | 193 | 10 | T | Y | 193.1 | 10 | 10.3.10.1.2 | [5 empty] | "if and only if" is being used here for literary emphasis, not for its technical meaning. The rejection of LB124/6239 is incorrect in its analysis. See my comment on 11.14.3.3 (page 221 line 25) for further explanation. | change "if and only if" to "if" |  | MAC | MLME SAP |  | EDITOR: 2008-06-13 14:16:33Z - Editor: Candidate for Minor Technical status.. |  |  |  | 2008-06-13 14:17 | EDITOR
7354 | Marshall, Bill | 129 | 5 | 10.3.10.1.2 | 193 | 15 | T | Y | 193.15 | 15 | 10.3.10.1.2 | [5 empty] | "if and only if" is being used here for literary emphasis, not for its technical meaning. The rejection of LB124/6239 is incorrect in its analysis. See my comment on 11.14.3.3 (page 221 line 25) for further explanation. | change "if and only if" to "if" |  | MAC | MLME SAP |  | EDITOR: 2008-06-13 14:16:33Z - Editor: Candidate for Minor Technical status.. |  |  |  | 2008-06-13 14:17 | EDITOR
7355 | Marshall, Bill | 129 | 5 | 10.3.15.1.2 | 194 | 35 | T | Y | 194.35 | 35 | 10.3.15.1.2 | [5 empty] | "if and only if" is being used here for literary emphasis, not for its technical meaning. The rejection of LB124/6239 is incorrect in its analysis. See my comment on 11.14.3.3 (page 221 line 25) for further explanation. | change "if and only if" to "if" |  | MAC | MLME SAP |  | EDITOR: 2008-06-13 14:16:33Z - Editor: Candidate for Minor Technical status.. |  |  |  | 2008-06-13 14:17 | EDITOR
7356 | Marshall, Bill | 129 | 5 | 10.3.15.3.2 | 195 | 10 | T | Y | 195.1 | 10 | 10.3.15.3.2 | [5 empty] | "if and only if" is being used here for literary emphasis, not for its technical meaning. The rejection of LB124/6239 is incorrect in its analysis. See my comment on 11.14.3.3 (page 221 line 25) for further explanation. As this text is presently stated, merely including the parameter causes the MIB variable to be set to TRUE. Note that rewording using the contrapositive "The parameter shall not be present if the MIB attribute dot11HighThroughputOptionImplemented is set to FALSE" leaves a "time bomb" for future amendments. | change "if and only if" to "if" |  | MAC | MLME SAP |  | EDITOR: 2008-06-13 14:16:33Z - Editor: Candidate for Minor Technical status.. |  |  |  | 2008-06-13 14:17 | EDITOR
7357 | Marshall, Bill | 129 | 5 | 10.3.15.4.2 | 195 | 42 | T | Y | 195.42 | 42 | 10.3.15.4.2 | [5 empty] | "if and only if" is being used here for literary emphasis, not for its technical meaning. The rejection of LB124/6239 is incorrect in its analysis. See my comment on 11.14.3.3 (page 221 line 25) for further explanation. As this text is presently stated, merely including the parameter causes the MIB variable to be set to TRUE. Note that rewording using the contrapositive "The parameter shall not be present if the MIB attribute dot11FortyMHzOperationImplemented is set to FALSE" leaves a "time bomb" for future amendments. | change "if and only if" to "if" |  | MAC | MLME SAP |  | EDITOR: 2008-06-13 14:16:33Z - Editor: Candidate for Minor Technical status.. |  |  |  | 2008-06-13 14:17 | EDITOR
7358 | Marshall, Bill | 129 | 5 | 10.3.25.2.2 | 196 | 49 | T | Y | 196.49 | 49 | 10.3.25.2.2 | [5 empty] | "if and only if" is being used here for literary emphasis, not for its technical meaning. The rejection of LB124/6239 is incorrect in its analysis. See my comment on 11.14.3.3 (page 221 line 25) for further explanation. As this text is presently stated, merely including the parameter causes the MIB variable to be set to TRUE. Note that rewording using the contrapositive "The parameter shall not be present if the MIB attribute dot11HighThroughputOptionImplemented is set to FALSE" leaves a "time bomb" for future amendments. | change "if and only if" to "if" |  | MAC | MLME SAP |  | EDITOR: 2008-06-13 14:16:33Z - Editor: Candidate for Minor Technical status.. |  |  |  | 2008-06-13 14:17 | EDITOR
7359 | Marshall, Bill | 129 | 5 | 10.3.25.3.2 | 197 | 17 | T | Y | 197.17 | 17 | 10.3.25.3.2 | [5 empty] | "if and only if" is being used here for literary emphasis, not for its technical meaning. The rejection of LB124/6239 is incorrect in its analysis. See my comment on 11.14.3.3 (page 221 line 25) for further explanation. As this text is presently stated, merely including the parameter causes the MIB variable to be set to TRUE. Note that rewording using the contrapositive "The parameter shall not be present if the MIB attribute dot11HighThroughputOptionImplemented is set to FALSE" leaves a "time bomb" for future amendments. | change "if and only if" to "if" |  | MAC | MLME SAP |  | EDITOR: 2008-06-13 14:16:33Z - Editor: Candidate for Minor Technical status.. |  |  |  | 2008-06-13 14:17 | EDITOR
7360 | Marshall, Bill | 129 | 5 | 11.1.3.4 | 200 | 58 | T | Y | 200.58 | 58 | 11.1.3.4 | [5 empty] | MIB variable is called dot11RegDomainsSupportedValue | change "SupportEntry" to "SupportedValue" |  | MAC | MLME |  | EDITOR: 2008-06-13 14:16:33Z - Editor: Candidate for Minor Technical status.. |  |  |  | 2008-06-13 14:17 | EDITOR
7361 | Marshall, Bill | 129 | 5 | 11.2.1.2 | 202 | 61 | T | Y | 202.61 | 61 | 11.2.1.2 | [5 empty] | "group addressed" was inserted here, but not shown as underlined | underline inserted text |  | MAC | MLME |  | EDITOR: 2008-06-13 14:16:33Z - Editor: Candidate for Minor Technical status.. |  |  |  | 2008-06-13 14:17 | EDITOR
7362 | Marshall, Bill | 129 | 5 | 11.2.2.3 | 209 | 51 | T | Y | 209.51 | 51 | 11.2.2.3 | [5 empty] | "if and only if" is being used here for literary emphasis, not for its technical meaning. The rejection of LB124/6239 is incorrect in its analysis. See my comment on 11.14.3.3 (page 221 line 25) for further explanation. | change "if and only if" to "if" |  | MAC | MAC power |  | EDITOR: 2008-06-13 14:16:33Z - Editor: Candidate for Minor Technical status.. |  |  |  | 2008-06-13 14:17 | EDITOR
7363 | Marshall, Bill | 129 | 5 | 11.2.3 | 210 | 65 | T | Y | 210.65 | 65 | 11.2.3 | [5 empty] | PHY-RXCONFIG.request is a primitive | change "PHY-RXCONFIG.request" to "PHY-RXCONFIG.request primitive" |  | MAC | MAC power |  | EDITOR: 2008-06-13 14:16:33Z - Editor: Candidate for Minor Technical status.. |  |  |  | 2008-06-13 14:17 | EDITOR
7364 | Marshall, Bill | 129 | 5 | 11.4.4b | 214 | 10 | T | Y | 214.1 | 10 | 11.4.4b | [5 empty] | "if and only if" is being used here for literary emphasis, not for its technical meaning. The rejection of LB124/6239 is incorrect in its analysis. See my comment on 11.14.3.3 (page 221 line 25) for further explanation. | change "if and only if" to "if" |  | MAC | MAC PSMP |  | EDITOR: 2008-06-13 14:16:33Z - Editor: Candidate for Minor Technical status.. |  |  |  | 2008-06-13 14:17 | EDITOR
7365 | Marshall, Bill | 129 | 5 | 11.4.4b | 214 | 13 | T | Y | 214.13 | 13 | 11.4.4b | [5 empty] | argument over the main purpose of a TSPEC is not useful here | change "The main purpose of the TSPEC is to reserve resources within the AP and modify …" to "The TSPEC reserves resources within the AP and modifies …" |  | MAC | MAC PSMP |  | EDITOR: 2008-06-13 14:16:33Z - Editor: Candidate for Minor Technical status.. |  |  |  | 2008-06-13 14:17 | EDITOR
7366 | Marshall, Bill | 129 | 5 | 11.7 | 216 | 47 | T | Y | 216.47 | 47 | 11.7 | [5 empty] | requirement is added here that the AP forward the DLS Request without decoding all of the fields in the body of the frame. That doesn't match the normative behavior given in 11.7.1.2. | Update the normative behavior of the AP in 11.7.1.2 so that it shall forward the dls Request "independently of whether the AP is capable of decoding all of the fields in the body of the frame" |  | MAC | MLME | [5 empty] | 2008-06-13 11:18
7367 | Marshall, Bill | 129 | 5 | 11.7.2 | 216 | 54 | T | Y | 216.54 | 54 | 11.7.2 | [5 empty] | there are only two STAs involved in a DLS | change "each" to "the other" |  | MAC | MLME |  | EDITOR: 2008-06-13 14:16:33Z - Editor: Candidate for Minor Technical status.. |  |  |  | 2008-06-13 14:17 | EDITOR
7368 | Marshall, Bill | 129 | 5 | 11.7.2 | 216 | 60 | T | Y | 216.6 | 60 | 11.7.2 | [5 empty] | there are only two STAs involved in a DLS | change "both STAs" to "the other STA". The STA transmitting will clearly not transmit something it doesn't support. |  | MAC | MLME |  | EDITOR: 2008-06-13 14:16:33Z - Editor: Candidate for Minor Technical status.. |  |  |  | 2008-06-13 14:17 | EDITOR
7369 | Marshall, Bill | 129 | 5 | 11.14.1 | 218 | 10 | T | Y | 218.1 | 10 | 11.14.1 | [5 empty] | "FC" is used throughout this clause, but never defined. While a definition is not absolutely necessary (just call it a widget is OK too), it would be helpful for the understanding of the procedures being described. Was this a submission by Francois Chin (the only contributor listed with initials FC)? Or is there some technical basis for the FC? | Addition of a note would be helpful. |  | COEX | Coex 20/40 |  | EDITOR: 2008-06-13 14:16:33Z - Editor: Candidate for Minor Technical status.. |  |  |  | 2008-06-13 14:17 | EDITOR
7370 | Marshall, Bill | 129 | 5 | 11.14.1 | 218 | 39 | T | Y | 218.39 | 39 | 11.14.1 | [5 empty] | this list of local terms should also include the ones in 11.14.2 and the ones in 11.14.3.1 and the one in 11.14.3.2, so they are all together | move the definition of "40 MHz HT", "20 MHz HT", "DSS/CCCK", "20 MHz BSS", "20/40 MHz BSS", and "IDO STA" all to this list |  | COEX | Coex 20/40 |  | EDITOR: 2008-06-13 14:16:33Z - Editor: Candidate for Minor Technical status.. |  |  |  | 2008-06-13 14:17 | EDITOR
7371 | Marshall, Bill | 129 | 5 | 11.14.1 | 218 | 45 | T | Y | 218.45 | 45 | 11.14.1 | [5 empty] | SCN is not a value | change "to SCN" to "to the value indicating SCN" |  | COEX | Coex 20/40 |  | EDITOR: 2008-06-13 14:16:33Z - Editor: Candidate for Minor Technical status.. |  |  |  | 2008-06-13 14:17 | EDITOR
7372 | Marshall, Bill | 129 | 5 | 11.14.2 | 218 | 64 | T | Y | 218.64 | 64 | 11.14.2 | [5 empty] | SCA is not a value | change "to SCA" to "to the value indicating SCA" |  | COEX | Coex 20/40 |  | EDITOR: 2008-06-13 14:16:33Z - Editor: Candidate for Minor Technical status.. |  |  |  | 2008-06-13 14:17 | EDITOR
7373 | Marshall, Bill | 129 | 5 | 11.14.2 | 218 | 65 | T | Y | 218.65 | 65 | 11.14.2 | [5 empty] | SCN is not a value | change "to SCN" to "to the value indicating SCN" |  | COEX | Coex 20/40 |  | EDITOR: 2008-06-13 14:16:33Z - Editor: Candidate for Minor Technical status.. |  |  |  | 2008-06-13 14:17 | EDITOR
7374 | Marshall, Bill | 129 | 5 | 11.14.2 | 219 | 1 | T | Y | 219.01 | 1 | 11.14.2 | [5 empty] | normative statement needed here | change "declares" to "shall declare" |  | COEX | Coex 20/40 | [5 empty] | 2008-06-13 11:18
7375 | Marshall, Bill | 129 | 5 | 11.14.2 | 219 | 2 | T | Y | 219.02 | 2 | 11.14.2 | [5 empty] | this setting is based on the MIB variable, which should be identified here | insert at end of sentence, ", based on the setting of the MIB variable dot11FortyMHzOperationImplemented" |  | COEX | Coex 20/40 | [5 empty] | 2008-06-13 11:18
7376 | Marshall, Bill | 129 | 5 | 11.14.2 | 219 | 6 | T | Y | 219.06 | 6 | 11.14.2 | [5 empty] | "non-FC STA" is undefined in this subclause | perhaps "non-FC HT STA" |  | COEX | Coex 20/40 |  | EDITOR: 2008-06-13 14:16:33Z - Editor: Candidate for Minor Technical status.. |  |  |  | 2008-06-13 14:17 | EDITOR
7377 | Marshall, Bill | 129 | 5 | 11.14.3.1 | 219 | 26 | T | Y | 219.26 | 26 | 11.14.3.1 | [5 empty] | SCN is not a value | change "to SCN" to "to the value indicating SCN" |  | COEX | Coex 20/40 |  | EDITOR: 2008-06-13 14:16:33Z - Editor: Candidate for Minor Technical status.. |  |  |  | 2008-06-13 14:17 | EDITOR
7378 | Marshall, Bill | 129 | 5 | 11.14.3.1 | 219 | 28 | T | Y | 219.28 | 28 | 11.14.3.1 | [5 empty] | SCA is not a value | change "value of SCA" to "value indicating SCA" |  | COEX | Coex 20/40 |  | EDITOR: 2008-06-13 14:16:33Z - Editor: Candidate for Minor Technical status.. |  |  |  | 2008-06-13 14:17 | EDITOR
7379 | Marshall, Bill | 129 | 5 | 11.14.3.3 | 219 | 60 | T | Y | 219.6 | 60 | 11.14.3.3 | [5 empty] | unclear meaning of "that" but not likely to mean entire 5GHz band | change "and that occupies" to "and that BSS occupies" |  | COEX | Coex 20/40 | [5 empty] | 2008-06-13 11:18
7380 | Marshall, Bill | 129 | 5 | 11.14.3.3 | 220 | 15 | T | Y | 220.15 | 15 | 11.14.3.3 | [5 empty] | normative statement is for an "AP", but the local variable that determines the behavior is only defined for an "FT HT AP 19" | change "An AP shall not" to "An FC HT AP 19 shall not" |  | COEX | Coex 20/40 | [5 empty] | 2008-06-13 11:18
7381 | Marshall, Bill | 129 | 5 | 11.14.3.3 | 220 | 50 | T | Y | 220.5 | 50 | 11.14.3.3 | [5 empty] | "for all values of i" makes this FALSE whenever there are two or more values in the set. | change "for all values of i" to "for any value of i" |  | COEX | Coex 20/40 |  | EDITOR: 2008-06-13 14:16:33Z - Editor: Candidate for Minor Technical status.. |  |  |  | 2008-06-13 14:17 | EDITOR
7382 | Marshall, Bill | 129 | 5 | 11.14.3.3 | 220 | 51 | T | Y | 220.51 | 51 | 11.14.3.3 | [5 empty] | "for all values of i" makes this FALSE whenever there are two or more values in the set. | change "for all values of i" to "for any value of i" |  | COEX | Coex 20/40 |  | EDITOR: 2008-06-13 14:16:33Z - Editor: Candidate for Minor Technical status.. |  |  |  | 2008-06-13 14:17 | EDITOR
7383 | Marshall, Bill | 129 | 5 | 11.14.3.3 | 220 | 52 | T | Y | 220.52 | 52 | 11.14.3.3 | [5 empty] | "for all values of i" makes this FALSE whenever there are two or more values in the set. | change "for all values of i" to "for any value of i" |  | COEX | Coex 20/40 |  | EDITOR: 2008-06-13 14:16:33Z - Editor: Candidate for Minor Technical status.. |  |  |  | 2008-06-13 14:17 | EDITOR
7384 | Marshall, Bill | 129 | 5 | 11.14.3.3 | 221 | 24 | T | Y | 221.24 | 24 | 11.14.3.3 | [5 empty] | SCA is not a value | change "value of SCA" to "value indicating SCA" |  | COEX | Coex 20/40 |  | EDITOR: 2008-06-13 14:16:33Z - Editor: Candidate for Minor Technical status.. |  |  |  | 2008-06-13 14:17 | EDITOR
7385 | Marshall, Bill | 129 | 5 | 11.14.3.3 | 221 | 25 | T | Y | 221.25 | 25 | 11.14.3.3 | [5 empty] | "if and only if" is being used here for literary emphasis, not for its technical meaning. The rejection of LB124/6239 is incorrect in its analysis. The formal logic operator "if and only if" separates two independent statements that are either both true or both false, with no temporal relation between the two statements. It is separate and distinct from the logical operator "if", which allows a temporal relation between the two statements. The statement "A if and only if B" is different than the conjunction of "A if B" and "A only if B" in that the latter two allow temporal relationships, but the "if and only if" (iff) doesn't. The case here, where one statement is a condition (20/40 Operation Permitted is TRUE) and the other statement is an action (transmitting a frame), there is certainly an implied temporal relationship. The statement "A only if B" by formal logic is equivalent to "if A then B" (best translation: if I send the frame, then it must be permitted). This provides no guidance and is not what is intended at all; it is usually the contrapositive that is understood to be meant. The statement "if A then B" is logically equivalent to "if NOT B then NOT A", which restores the desired temporal relationship between the two statements. In this case here, the contrapositive is "if 20/40 Operation is prohibited, then don't send the frame". The logical construct "if and only if", with its lack of temporal relationships, requires that whichever statement is taken first, the other shall take the same truth value. So the variable being TRUE causes a frame to be sent. This may be OK (but may be not exactly what was intended). Sending a frame causes the variable to be TRUE. This may be the actual effect, but is not OK. Sending the frame, causing the variable to be true, corresponds physically to a STA sending the 40 MHz frame on top of all other users, and forcing them to get out of its way (i.e., causing the OP/OT/OS sets to all not contain the channel numbers being used). This is big bully action, and does not promote peaceful coexistance. For further discussion see Kleene, Mathematical Logic, especially clauses 14, 26, and 27. Summary-- when you say "A only if B" you probably don't really mean it; what you mean instead is "if NOT B then NOT A" and should state it that way. When you say "A if and only if B" you certainly don't mean it, and should re-word the sentence to state what you really do mean. What is actually meant by the requirement in 11.14.3.3 (and all of the other "if and only if" instances I've identified by other comments) is just "if" - the action may be done if the condition is true. If further emphasis of this statement is desired, in a more restrictive style of wording, the contra-positive of "only if" would state "If 20/40 Operation Permitted is FALSE, then an FC HT AP 19 shall not transmit a frame containing a Secondary Channel Offset field set to a value indicating SCA or SCB." Or you can include both statements. However, including both statements is not equivalent to a single statement with "if and only if". | change "if and only if" to "if" |  | COEX | Coex 20/40 |  | EDITOR: 2008-06-13 14:16:33Z - Editor: Candidate for Minor Technical status.. |  |  |  | 2008-06-13 14:17 | EDITOR
7386 | Marshall, Bill | 129 | 5 | 11.14.3.3 | 221 | 36 | T | Y | 221.36 | 36 | 11.14.3.3 | [5 empty] | when is it mandated to be recalculated? I don't think you want to mandate the exact times. | change "if the value… is FALSE" to "if the value … becomes FALSE" |  | COEX | Coex 20/40 |  | EDITOR: 2008-06-13 14:16:33Z - Editor: Candidate for Minor Technical status.. |  |  |  | 2008-06-13 14:17 | EDITOR
7387 | Marshall, Bill | 129 | 5 | 11.14.3.3 | 221 | 37 | T | Y | 221.37 | 37 | 11.14.3.3 | [5 empty] | normative statement needed here | change "reverts" to "shall revert" |  | COEX | Coex 20/40 | [5 empty] | 2008-06-13 11:18
7388 | Marshall, Bill | 129 | 5 | 11.14.3.3 | 222 | 22 | T | Y | 222.22 | 22 | 11.14.3.3 | [5 empty] | the STA moving the BSS, is probably an IDO STA | change "STA moving the BSS" to "IDO STA moving the BSS" |  | COEX | Coex 20/40 | [5 empty] | 2008-06-13 11:18
7389 | Marshall, Bill | 129 | 5 | 11.14.3.3 | 222 | 37 | T | Y | 222.37 | 37 | 11.14.3.3 | [5 empty] | SCA is not a value | change "to SCA" to "to the value indicating SCA" |  | COEX | Coex 20/40 |  | EDITOR: 2008-06-13 14:16:33Z - Editor: Candidate for Minor Technical status.. |  |  |  | 2008-06-13 14:17 | EDITOR
7390 | Marshall, Bill | 129 | 5 | 11.14.3.3 | 222 | 39 | T | Y | 222.39 | 39 | 11.14.3.3 | [5 empty] | SCB is not a value | change "to SCB" to "to the value indicating SCB" |  | COEX | Coex 20/40 |  | EDITOR: 2008-06-13 14:16:33Z - Editor: Candidate for Minor Technical status.. |  |  |  | 2008-06-13 14:17 | EDITOR
7391 | Marshall, Bill | 129 | 5 | 11.14.3.3 | 222 | 42 | T | Y | 222.42 | 42 | 11.14.3.3 | [5 empty] | SCN is not a value | change "to SCN" to "to the value indicating SCN" |  | COEX | Coex 20/40 |  | EDITOR: 2008-06-13 14:16:33Z - Editor: Candidate for Minor Technical status.. |  |  |  | 2008-06-13 14:17 | EDITOR
7392 | Marshall, Bill | 129 | 5 | 11.14.4.2 | 223 | 40 | T | Y | 223.4 | 40 | 11.14.4.2 | [5 empty] | some time limit needs to be placed on this "shall not", else the "unless" is meaningless | change "a previously transmitted value" to "a previously transmitted value during its current association" |  | COEX | Coex 20/40 | [5 empty] | 2008-06-13 11:18
7393 | Marshall, Bill | 129 | 5 | 11.14.4.2 | 223 | 42 | T | Y | 223.42 | 42 | 11.14.4.2 | [5 empty] | extraneous wording | change "whether or not" to "whether" |  | COEX | Coex 20/40 |  | EDITOR: 2008-06-13 14:16:33Z - Editor: Candidate for Minor Technical status.. |  |  |  | 2008-06-13 14:17 | EDITOR
7394 | Marshall, Bill | 129 | 5 | 11.14.4.2 | 224 | 37 | T | Y | 224.37 | 37 | 11.14.4.2 | [5 empty] | SCA is not a value | change "value of SCA" to "value indicating SCA" |  | COEX | Coex 20/40 |  | EDITOR: 2008-06-13 14:16:33Z - Editor: Candidate for Minor Technical status.. |  |  |  | 2008-06-13 14:17 | EDITOR
7395 | Marshall, Bill | 129 | 5 | 11.14.4.3 | 225 | 10 | T | Y | 225.1 | 10 | 11.14.4.3 | [5 empty] | SCA is not a value | change "value of SCA" to "value indicating SCA" |  | COEX | Coex 20/40 |  | EDITOR: 2008-06-13 14:16:33Z - Editor: Candidate for Minor Technical status.. |  |  |  | 2008-06-13 14:17 | EDITOR
7396 | Marshall, Bill | 129 | 5 | 11.14.4.4 | 225 | 29 | T | Y | 225.29 | 29 | 11.14.4.4 | [5 empty] | SCA is not a value | change "value of SCA" to "value indicating SCA" |  | COEX | Coex 20/40 |  | EDITOR: 2008-06-13 14:16:33Z - Editor: Candidate for Minor Technical status.. |  |  |  | 2008-06-13 14:17 | EDITOR
7397 | Marshall, Bill | 129 | 5 | 11.14.4.4 | 225 | 32 | T | Y | 225.32 | 32 | 11.14.4.4 | [5 empty] | SCA is not a value | change "value of SCA" to "value indicating SCA" |  | COEX | Coex 20/40 |  | EDITOR: 2008-06-13 14:16:33Z - Editor: Candidate for Minor Technical status.. |  |  |  | 2008-06-13 14:17 | EDITOR
7398 | Marshall, Bill | 129 | 5 | 11.14.4.4 | 225 | 48 | T | Y | 225.48 | 48 | 11.14.4.4 | [5 empty] | SCA is not a value | change "value of SCA" to "value indicating SCA" |  | COEX | Coex 20/40 |  | EDITOR: 2008-06-13 14:16:33Z - Editor: Candidate for Minor Technical status.. |  |  |  | 2008-06-13 14:17 | EDITOR
7399 | Marshall, Bill | 129 | 5 | 11.14.5 | 226 | 5 | T | Y | 226.05 | 5 | 11.14.5 | [5 empty] | sentence is completely unscrutable | perhaps deleting "is dot11BSSWidthTriggerScanInterval seconds" on line 5 restores the intended meaning, or perhaps changing the "is" at start of line 5 to "of" |  | COEX | Coex 20/40 | [5 empty] | 2008-06-13 11:18
7400 | Marshall, Bill | 129 | 5 | 11.14.5 | 226 | 12 | T | Y | 226.12 | 12 | 11.14.5 | [5 empty] | "MIB database" - its just the Management Information Base (MIB) | delete "database" |  | COEX | Coex 20/40 |  | EDITOR: 2008-06-13 14:16:33Z - Editor: Candidate for Minor Technical status.. |  |  |  | 2008-06-13 14:17 | EDITOR
7401 | Marshall, Bill | 129 | 5 | 11.14.7 | 227 | 20 | T | Y | 227.2 | 20 | 11.14.7 | [5 empty] | normative statement is needed | change "can" to "may" |  | COEX | Coex 20/40 | [5 empty] | 2008-06-13 11:18
7402 | Marshall, Bill | 129 | 5 | 11.14.7 | 227 | 23 | T | Y | 227.23 | 23 | 11.14.7 | [5 empty] | additional normative statement is needed | Insert "If the Forty MHz Intolerant field is set to 1, then the STA shall include the 20/40 BSS Coexistence element in transmitted Beacon frames." Add others if appropriate. |  | COEX | Coex 20/40 | [5 empty] | 2008-06-13 11:18
7403 | Marshall, Bill | 129 | 5 | 11.14.8 | 227 | 33 | T | Y | 227.33 | 33 | 11.14.8 | [5 empty] | they're frames, not transmissions | change "transmissions" to "frames" |  | COEX | Coex 20/40 |  | EDITOR: 2008-06-13 14:16:33Z - Editor: Candidate for Minor Technical status.. |  |  |  | 2008-06-13 14:17 | EDITOR
7404 | Marshall, Bill | 129 | 5 | 11.14.9 | 227 | 60 | T | Y | 227.6 | 60 | 11.14.9 | [5 empty] | first dash list item is identical to the previous paragraph | delete one or the other, or change one or the other |  | COEX | Coex 20/40 |  | EDITOR: 2008-06-13 14:16:33Z - Editor: Candidate for Minor Technical status.. |  |  |  | 2008-06-13 14:17 | EDITOR
7405 | Marshall, Bill | 129 | 5 | 11.14.9 | 228 | 17 | T | Y | 228.17 | 17 | 11.14.9 | [5 empty] | normative statement needed here | change "has two choices" to "may" |  | COEX | Coex 20/40 | [5 empty] | 2008-06-13 11:18
7406 | Marshall, Bill | 129 | 5 | 11.14.11 | 228 | 43 | T | Y | 228.43 | 43 | 11.14.11 | [5 empty] | "if and only if" is being used here for literary emphasis, not for its technical meaning. The rejection of LB124/6239 is incorrect in its analysis. See my comment on 11.14.3.3 (page 221 line 25) for further explanation. | change "if and only if" to "if" |  | COEX | Coex 20/40 |  | EDITOR: 2008-06-13 14:16:33Z - Editor: Candidate for Minor Technical status.. |  |  |  | 2008-06-13 14:17 | EDITOR
7407 | Marshall, Bill | 129 | 5 | 11.14.11 | 228 | 47 | T | Y | 228.47 | 47 | 11.14.11 | [5 empty] | "if and only if" is being used here for literary emphasis, not for its technical meaning. The rejection of LB124/6239 is incorrect in its analysis. See my comment on 11.14.3.3 (page 221 line 25) for further explanation. | change "if and only if" to "if" |  | COEX | Coex 20/40 |  | EDITOR: 2008-06-13 14:16:33Z - Editor: Candidate for Minor Technical status.. |  |  |  | 2008-06-13 14:17 | EDITOR
7408 | Marshall, Bill | 129 | 5 | 11.14.12 | 229 | 12 | T | Y | 229.12 | 12 | 11.14.12 | [5 empty] | bad cross reference | change "11.9.8.3" to "11.14.3.3" |  | COEX | Coex 20/40 |  | EDITOR: 2008-06-13 14:16:33Z - Editor: Candidate for Minor Technical status.. |  |  |  | 2008-06-13 14:17 | EDITOR
7409 | Marshall, Bill | 129 | 5 | 11.14.12 | 229 | 19 | T | Y | 229.19 | 19 | 11.14.12 | [5 empty] | bad cross reference | change "11.9.8.3" to "11.14.3.3" |  | COEX | Coex 20/40 |  | EDITOR: 2008-06-13 14:16:33Z - Editor: Candidate for Minor Technical status.. |  |  |  | 2008-06-13 14:17 | EDITOR
7410 | Marshall, Bill | 129 | 5 | 11.14.12 | 229 | 30 | T | Y | 229.3 | 30 | 11.14.12 | [5 empty] | SCN is not a value | change "to SCN" to "to the value indicating SCN" |  | COEX | Coex 20/40 |  | EDITOR: 2008-06-13 14:16:33Z - Editor: Candidate for Minor Technical status.. |  |  |  | 2008-06-13 14:17 | EDITOR
7411 | Marshall, Bill | 129 | 5 | 11.14.12 | 229 | 35 | T | Y | 229.35 | 35 | 11.14.12 | [5 empty] | SCA is not a value | change "value of SCA" to "value indicating SCA" |  | COEX | Coex 20/40 |  | EDITOR: 2008-06-13 14:16:33Z - Editor: Candidate for Minor Technical status.. |  |  |  | 2008-06-13 14:17 | EDITOR
7412 | Marshall, Bill | 129 | 5 | 11.14.12 | 229 | 36 | T | Y | 229.36 | 36 | 11.14.12 | [5 empty] | two conditions or three? | make text on line 36 agree with the number of list items below |  | COEX | Coex 20/40 |  | EDITOR: 2008-06-13 14:16:33Z - Editor: Candidate for Minor Technical status.. |  |  |  | 2008-06-13 14:17 | EDITOR
7413 | Marshall, Bill | 129 | 5 | 11.14.12 | 229 | 40 | T | Y | 229.4 | 40 | 11.14.12 | [5 empty] | bad cross reference | change "11.14.5" to "11.14.3.3" |  | COEX | Coex 20/40 |  | EDITOR: 2008-06-13 14:16:33Z - Editor: Candidate for Minor Technical status.. |  |  |  | 2008-06-13 14:17 | EDITOR
7414 | Marshall, Bill | 129 | 5 | 11.14.12 | 229 | 43 | T | Y | 229.43 | 43 | 11.14.12 | [5 empty] | normative statement needed here | change "can transmit" to "shall transmit" |  | COEX | Coex 20/40 | [5 empty] | 2008-06-13 11:18
7415 | Marshall, Bill | 129 | 5 | 11.14.12 | 229 | 52 | T | Y | 229.52 | 52 | 11.14.12 | [5 empty] | Beacon is a frame | change "Beacon" to "Beacon frame" |  | COEX | Coex 20/40 |  | EDITOR: 2008-06-13 14:16:33Z - Editor: Candidate for Minor Technical status.. |  |  |  | 2008-06-13 14:17 | EDITOR
7416 | Marshall, Bill | 129 | 5 | 11.14.12 | 229 | 55 | T | Y | 229.55 | 55 | 11.14.12 | [5 empty] | Beacon is a frame | change "Beacon" to "Beacon frame" |  | COEX | Coex 20/40 |  | EDITOR: 2008-06-13 14:16:33Z - Editor: Candidate for Minor Technical status.. |  |  |  | 2008-06-13 14:17 | EDITOR
7417 | Marshall, Bill | 129 | 5 | 11.14.12 | 229 | 57 | T | Y | 229.57 | 57 | 11.14.12 | [5 empty] | Beacon is a frame | change "Beacon" to "Beacon frame" |  | COEX | Coex 20/40 |  | EDITOR: 2008-06-13 14:16:33Z - Editor: Candidate for Minor Technical status.. |  |  |  | 2008-06-13 14:17 | EDITOR
7418 | Marshall, Bill | 129 | 5 | 11.14.12 | 229 | 59 | T | Y | 229.59 | 59 | 11.14.12 | [5 empty] | Beacon is a frame | change "Beacon" to "Beacon frame" |  | COEX | Coex 20/40 |  | EDITOR: 2008-06-13 14:16:33Z - Editor: Candidate for Minor Technical status.. |  |  |  | 2008-06-13 14:17 | EDITOR
7419 | Marshall, Bill | 129 | 5 | 11.14.12 | 230 | 3 | T | Y | 230.03 | 3 | 11.14.12 | [5 empty] | this statement follows directly from the normative statements above | change it to a NOTE, and change "shall create" at line 5 to "creates" |  | COEX | Coex 20/40 |  | EDITOR: 2008-06-13 14:16:33Z - Editor: Candidate for Minor Technical status.. |  |  |  | 2008-06-13 14:17 | EDITOR
7420 | Marshall, Bill | 129 | 5 | 11.14.12 | 230 | 8 | T | Y | 230.08 | 8 | 11.14.12 | [5 empty] | if the intent is that only a single record be kept for each reguatory class/channel combination, this should be a "shall"; if STA is allowed to keep multiple such records available, then this should be a "may" | change "is updated" to "shall be updted" |  | COEX | Coex 20/40 | [5 empty] | 2008-06-13 11:18
7421 | Marshall, Bill | 129 | 5 | 11.14.12 | 230 | 39 | T | Y | 230.39 | 39 | 11.14.12 | [5 empty] | the 20/40 Coexistece Management frame is built but never sent, and then all the records that were used to generate it are deleted. Something is missing | change "shall delete all records" to "shall transmit the 20/40 BSS Coexistence Management frame to its FL HT AP 19, and delete all records" |  | COEX | Coex 20/40 | [5 empty] | 2008-06-13 11:18
7422 | Marshall, Bill | 129 | 5 | 11.14.12 | 231 | 59 | T | Y | 231.59 | 59 | 11.14.12 | [5 empty] | normative statement needed here | change "can act" to "shall act" |  | COEX | Coex 20/40 | [5 empty] | 2008-06-13 11:18
7423 | Marshall, Bill | 129 | 5 | 11.14.12 | 231 | 59 | T | Y | 231.59 | 59 | 11.14.12 | [5 empty] | no protection mode is not a value | change "set to no protection mode" to "set to the value indicating no protection mode" |  | COEX | Coex 20/40 |  | EDITOR: 2008-06-13 14:16:33Z - Editor: Candidate for Minor Technical status.. |  |  |  | 2008-06-13 14:17 | EDITOR
7424 | Marshall, Bill | 129 | 5 | 11.14.12 | 231 | 65 | T | Y | 231.65 | 65 | 11.14.12 | [5 empty] | what does it mean to "stay on 40 MHz channel width", but transmit 20MHz frames? | an informative NOTE below line 65 would help to explain this normative statement |  | COEX | Coex 20/40 | [5 empty] | 2008-06-13 11:18
7425 | Marshall, Bill | 129 | 5 | 11.14.12 | 232 | 1 | T | Y | 232.01 | 1 | 11.14.12 | [5 empty] | "if and only if" is being used here for literary emphasis, not for its technical meaning. The rejection of LB124/6239 is incorrect in its analysis. See my comment on 11.14.3.3 (page 221 line 25) for further explanation. | change "if and only if" to "if" |  | COEX | Coex 20/40 |  | EDITOR: 2008-06-13 14:16:33Z - Editor: Candidate for Minor Technical status.. |  |  |  | 2008-06-13 14:17 | EDITOR
7426 | Marshall, Bill | 129 | 5 | 11.14.12 | 232 | 5 | T | Y | 232.05 | 5 | 11.14.12 | [5 empty] | PCO Transition Time field isn't an actual value | change to "The value indicated by the PCO Transition Time field" |  | COEX | Coex 20/40 |  | EDITOR: 2008-06-13 14:16:33Z - Editor: Candidate for Minor Technical status.. |  |  |  | 2008-06-13 14:17 | EDITOR
7427 | Marshall, Bill | 129 | 5 | 11.14.12 | 232 | 10 | T | Y | 232.1 | 10 | 11.14.12 | [5 empty] | It is difficult to tell what this paragraph is trying to say. The "information that is indicated in the 20/40 BSS Coexistence Management frame format" includes just the 20/40 BSS Coexistence IE and the 20/40 BSS Intolerant Channel Report IE (the latter of which never appears in any other frame). The 20/40 BSS Coexistence IE already appears as an optional element in Beacon frames, Association Request/Response frames, Reassociation Request/Response frames, Probe Request/Response frames. So what is this paragraph enabling that isn't already allowed? | either clarify the paragraph, or (if it is truly content-free) delete it |  | COEX | Coex 20/40 | [5 empty] | 2008-06-13 11:18
7428 | Marshall, Bill | 129 | 5 | 11.14.12 | 232 | 16 | T | Y | 232.16 | 16 | 11.14.12 | [5 empty] | "with which it is not associated" is the only distinguishing text from the paragraph above. All else is already covered, as an AP is a STA. The only mechanism allowed for a STA to send information to an AP that it isn't associated with is a Probe Request or a Public Action frame, both of which already include the 20/40 BSS Coexistence IE. So what is this paragraph enabling that isn't already allowed? | either clarify the paragraph, or (if it is truly content-free) delete it |  | COEX | Coex 20/40 | [5 empty] | 2008-06-13 11:18
7429 | Marshall, Bill | 129 | 5 | 11.14.12 | 232 | 24 | T | Y | 232.24 | 24 | 11.14.12 | [5 empty] | field name incorrect | change "20/40 BSS Coexistence support field" to "20/40 BSS Coexistence Management Support field" |  | COEX | Coex 20/40 |  | EDITOR: 2008-06-13 14:16:33Z - Editor: Candidate for Minor Technical status.. |  |  |  | 2008-06-13 14:17 | EDITOR
7430 | Marshall, Bill | 129 | 5 | 11.14.12 | 232 | 28 | T | Y | 232.28 | 28 | 11.14.12 | [5 empty] | This paragraph states that information from the 20/40 Coexistence Management frame will supersede the information received from a Beacon, but a later Beacon won't supersede the information from the 20/40 BSS Coexistence management frame. | an informative NOTE below line 32 would help to explain this statement. If the paragraph is kept, it should be made normative - change "supersedes" to "shall supersede" |  | COEX | Coex 20/40 | [5 empty] | 2008-06-13 11:18
7431 | Marshall, Bill | 129 | 5 | 11.14.12 | 232 | 46 | T | Y | 232.46 | 46 | 11.14.12 | [5 empty] | field name incorrect | change "20/40 BSS Coexistence support field" to "20/40 BSS Coexistence Management Support field" |  | COEX | Coex 20/40 |  | EDITOR: 2008-06-13 14:16:33Z - Editor: Candidate for Minor Technical status.. |  |  |  | 2008-06-13 14:17 | EDITOR
7432 | Marshall, Bill | 129 | 5 | 11.17 | 232 | 62 | T | Y | 232.62 | 62 | 11.17 | [5 empty] | an HT (re)association is not defined | delete "HT and" |  | MAC | MAC security |  | EDITOR: 2008-06-13 14:16:33Z - Editor: Candidate for Minor Technical status.. |  |  |  | 2008-06-13 14:17 | EDITOR
7433 | Marshall, Bill | 129 | 5 | A | 355 | 31 | T | Y | 355.31 | 31 | A | [5 empty] | High vs Higher? Leave room for the next amendment. | Change "Higher" to "High" |  | GEN | PICS |  | EDITOR: 2008-06-13 14:16:33Z - Editor: Candidate for Minor Technical status.. |  |  |  | 2008-06-13 14:17 | EDITOR
7434 | Marshall, Bill | 129 | 5 | A | 356 | 13 | T | Y | 356.13 | 13 | A | [5 empty] | include Annex S as a reference for Basic frame sequences | include Annex S in list |  | GEN | PICS | [5 empty] | 2008-06-13 11:18
7435 | Marshall, Bill | 129 | 5 | A | 356 | 20 | T | Y | 356.2 | 20 | A | [5 empty] | include Annex S as a reference for CF frame sequences | include Annex S in list |  | GEN | PICS | [5 empty] | 2008-06-13 11:18
7436 | Marshall, Bill | 129 | 5 | A | 356 | 41 | T | Y | 356.41 | 41 | A | [5 empty] | not all of 7.2.1.7 should be referenced | change "7.2.1.7" to "7.2.1.7.1, 7.2.1.7.2" |  | GEN | PICS | [5 empty] | 2008-06-13 11:18
7437 | Marshall, Bill | 129 | 5 | A | 356 | 42 | T | Y | 356.42 | 42 | A | [5 empty] | not all of 7.2.1.8 should be referenced | change "7.2.1.8" to "7.2.1.8.1, 7.2.1.8.2" |  | GEN | PICS | [5 empty] | 2008-06-13 11:18
7438 | Marshall, Bill | 129 | 5 | A | 356 | 43 | T | Y | 356.43 | 43 | A | [5 empty] | not all of 9.10 should be referenced | change "9.10" to "9.10 (ecxcept 9.10.7 and 9.10.8) |  | GEN | PICS | [5 empty] | 2008-06-13 11:18
7439 | Marshall, Bill | 129 | 5 | A | 356 | 47 | T | Y | 356.47 | 47 | A | [5 empty] | not all of 7.2.1.7 should be referenced | change "7.2.1.7" to "7.2.1.7.1, 7.2.1.7.2" |  | GEN | PICS | [5 empty] | 2008-06-13 11:18
7440 | Marshall, Bill | 129 | 5 | A | 356 | 48 | T | Y | 356.48 | 48 | A | [5 empty] | not all of 7.2.1.8 should be referenced | change "7.2.1.8" to "7.2.1.8.1, 7.2.1.8.2" |  | GEN | PICS | [5 empty] | 2008-06-13 11:18
7441 | Marshall, Bill | 129 | 5 | A | 356 | 49 | T | Y | 356.49 | 49 | A | [5 empty] | not all of 9.10 should be referenced | change "9.10" to "9.10 (ecxcept 9.10.7 and 9.10.8) |  | GEN | PICS | [5 empty] | 2008-06-13 11:18
7442 | Marshall, Bill | 129 | 5 | A | 356 | 51 | T | Y | 356.51 | 51 | A | [5 empty] | separate PICs entries should be included for Compressed BLockAck | Insert QB4.3, Compressed Block Ack, 7.2.1.7.3, CF12:O CF16:M, Yes/No/NA |  | GEN | PICS | [5 empty] | 2008-06-13 11:18
7443 | Marshall, Bill | 129 | 5 | A | 356 | 51 | T | Y | 356.51 | 51 | A | [5 empty] | separate PICs entries should be included for MultiTID BLockAck | Insert QB4.4, MultiTID Block Ack, 7.2.1.7.4, CF12:O CF16:M, Yes/No/NA |  | GEN | PICS | [5 empty] | 2008-06-13 11:18
7444 | Marshall, Bill | 129 | 5 | A | 358 | 16 | T | Y | 358.16 | 16 | A | [5 empty] | Multiple TID BlockAck shouldn't be required if +HTC is supported | change "HTM10" to "HTM12" |  | GEN | PICS |  | EDITOR: 2008-06-13 14:16:33Z - Editor: Candidate for Minor Technical status.. |  |  |  | 2008-06-13 14:17 | EDITOR
7445 | Marshall, Bill | 129 | 5 | A | 360 | 37 | T | Y | 360.37 | 37 | A | [5 empty] | parens needed | change "CF16 AND CF1:M" to "(CF16 AND CF1):M" |  | GEN | PICS |  | EDITOR: 2008-06-13 14:16:33Z - Editor: Candidate for Minor Technical status.. |  |  |  | 2008-06-13 14:17 | EDITOR
7446 | Marshall, Bill | 129 | 5 | A | 360 | 40 | T | Y | 360.4 | 40 | A | [5 empty] | parens needed | change "CF16 AND CF2:M" to "(CF16 AND CF2):M" |  | GEN | PICS |  | EDITOR: 2008-06-13 14:16:33Z - Editor: Candidate for Minor Technical status.. |  |  |  | 2008-06-13 14:17 | EDITOR
7447 | Marshall, Bill | 129 | 5 | C | 371 | 9 | T | Y | 371.09 | 9 | C | [5 empty] | Annex C is useless | change editor instructions to delete Annex C |  | GEN | GEN Annex C |  | EDITOR: 2008-06-13 14:16:33Z - Editor: Candidate for Minor Technical status.. |  |  |  | 2008-06-13 14:17 | EDITOR
7448 | Marshall, Bill | 129 | 5 | D | 403 | 28 | T | Y | 403.28 | 28 | D | [5 empty] | dot11FortyMHzOperation Enabled is never used in the normative text; a management entity setting this MIB variable to TRUE woul dhave some expectation that it would have the effect of disabling 40MHz operation, but it apparently doesn't | Insert at end of the the fourth paragraph of 11.14.2 "An HT STA shall declare the channel widths that may be used in the STA Channel Width field of the HT Information element, based on the setting of the MIB variable dot11FortyMHzOperationEnabled." |  | GEN | GEN MIB | [5 empty] | 2008-06-13 08:47 | EDITOR
7449 | Marshall, Bill | 129 | 5 | D | 403 | 37 | T | Y | 403.37 | 37 | D | [5 empty] | dot11HTGreenfieldOptionEnabled is never used in the normative text; a management entity setting this MIB variable to TRUE would have some expectation that it would have the effect of disabling use of HT-Greenfield mode, but it apparently doesn't | insert normative language in the proper subclause (possibly 9.6) giving the rules a STA shall follow in transmitting a MPDU in HT-Greenfield mode. Include in that new text a prohibition to use of HT-greenfield if dot11HTGreenfieldOptionEnabled is set to FALSE. |  | GEN | GEN MIB | [5 empty] | 2008-06-13 08:47 | EDITOR
7450 | Marshall, Bill | 129 | 5 | D | 403 | 41 | T | Y | 403.41 | 41 | D | [5 empty] | dot11ShortGIOptionInTwentyEnabled is never used in the normative text; a management entity setting this MIB variable to TRUE would have some expectation that it would have th eeffect of disabling use of SHORT_GI in 20MHz transmissions, but it apparently doesn't | insert at end of first sentence in first paragraph of 9.7h, "and the MIB variable dot11ShortGIOptionInTwentyEnabled is set to TRUE." |  | GEN | GEN MIB | [5 empty] | 2008-06-13 08:47 | EDITOR
7451 | Marshall, Bill | 129 | 5 | D | 403 | 44 | T | Y | 403.44 | 44 | D | [5 empty] | dot11ShortGIOptionInFortyEnabled is never used in the normative text; a management entity setting this MIB variable to TRUE would have some expectation that it would have th eeffect of disabling use of SHORT_GI in 40MHz transmissions, but it apparently doesn't | insert at end of first sentence in second paragraph of 9.7h, "and the MIB variable dot11ShortGIOptionInFortyEnabled is set to TRUE." |  | GEN | GEN MIB | [5 empty] | 2008-06-13 08:47 | EDITOR
7452 | Marshall, Bill | 129 | 5 | D | 403 | 47 | T | Y | 403.47 | 47 | D | [5 empty] | dot11LDPCCodingOptionEnabled is never used in the normative text; a management entity setting this MIB variable to TRUE would have some expectation that it would have the effect of disabling use of LDPC coding, but it apparently doesn't | insert at end of first sentence in second paragraph of 9.7f, "and the MIB variable dot11LDPCCodingOptionEnabled is set to TRUE." |  | GEN | GEN MIB | [5 empty] | 2008-06-13 08:47 | EDITOR
7453 | Marshall, Bill | 129 | 5 | D | 403 | 54 | T | Y | 403.54 | 54 | D | [5 empty] | dot11RxSTBCOptionEnabled is useless if dot11RxSTBCOptionImplemented is used for the HT Capabilities IE | insert normative language using either the MIB variable dot11RxSTBCOptionImplemented or dot11RxSTBCOptionEnabled as the control for setting of RxSTBC in the HT Capabilities info field, and delete the MIB variable that isn't used for this purpose. |  | GEN | GEN MIB | [5 empty] | 2008-06-13 08:47 | EDITOR
7454 | Marshall, Bill | 129 | 5 | D | 403 | 57 | T | Y | 403.57 | 57 | D | [5 empty] | dot11BeamFormingOptionEnabled is never used in the normative text; a management entity setting this MIB variable to TRUE would have some expectation that it would have the effect of disabling use of beamforming, but it apparently doesn't | insert normative statement at end of 9.19.1 "An HT STA shall not use beamforming is the MIB variable dot11BeamFormingOptionEnabled is set to FALSE." |  | GEN | GEN MIB | [5 empty] | 2008-06-13 08:47 | EDITOR
7455 | Marshall, Bill | 129 | 5 | D | 419 | 27 | T | Y | 419.27 | 27 | D | [5 empty] | addition of dot11SMTbase3 was a goof in 11k and should be fixed | delete dot11SMTbase3 from the OPTIONAL-GROUPS (show deletion with strikethrough) |  | GEN | GEN MIB |  | EDITOR: 2008-06-13 14:16:33Z - Editor: Candidate for Minor Technical status.. |  |  |  | 2008-06-13 14:19 | EDITOR
7456 | Marshall, Bill | 129 | 5 | D | 419 | 37 | T | Y | 419.37 | 37 | D | [5 empty] | dot11SMTbase10 appears as a MANDATORY-GROUP (see pg 417 line 34), it should not also appear as an OPTIONAL-GROUP | delete dot11SMTbase10 from the OPTIONAL-GROUPS |  | GEN | GEN MIB |  | EDITOR: 2008-06-13 14:16:33Z - Editor: Candidate for Minor Technical status.. |  |  |  | 2008-06-13 14:19 | EDITOR
7457 | Marshall, Bill | 129 | 5 | I | 473 | 16 | T | Y | 473.16 | 16 | I | [5 empty] | FC HT AP is undefined | include the defintion here |  | PHY | PHY Regulatory |  | EDITOR: 2008-06-13 14:16:33Z - Editor: Candidate for Minor Technical status.. |  |  |  | 2008-06-13 14:17 | EDITOR
7458 | Marshall, Bill | 129 | 5 | I | 473 | 18 | T | Y | 473.18 | 18 | I | [5 empty] | FC HT AP is undefined | include the defintion here |  | PHY | PHY Regulatory |  | EDITOR: 2008-06-13 14:16:33Z - Editor: Candidate for Minor Technical status.. |  |  |  | 2008-06-13 14:17 | EDITOR
7459 | Marshall, Bill | 129 | 5 | I | 473 | 25 | T | Y | 473.25 | 25 | I | [5 empty] | FC HT AP is undefined | include the defintion here |  | PHY | PHY Regulatory |  | EDITOR: 2008-06-13 14:16:33Z - Editor: Candidate for Minor Technical status.. |  |  |  | 2008-06-13 14:17 | EDITOR
7460 | Marshall, Bill | 129 | 5 | I | 473 | 27 | T | Y | 473.27 | 27 | I | [5 empty] | FC HT AP is undefined | include the defintion here |  | PHY | PHY Regulatory |  | EDITOR: 2008-06-13 14:16:33Z - Editor: Candidate for Minor Technical status.. |  |  |  | 2008-06-13 14:17 | EDITOR
7461 | Marshall, Bill | 129 | 5 | Q | 487 | 38 | T | Y | 487.38 | 38 | Q | [5 empty] | bad cross reference | change "7.3.2.52.3" to "7.3.2.57.3" |  | GEN | GEN MIB |  | EDITOR: 2008-06-13 14:16:33Z - Editor: Candidate for Minor Technical status.. |  |  |  | 2008-06-13 14:17 | EDITOR
7462 | Marshall, Bill | 129 | 5 | S | 509 | 14 | T | Y | 509.14 | 14 | S | [5 empty] | ISO/IEC 14977 is listed as a normative reference in Clause 2, which was appropriate when the frame exchange sequences were in a normative subclause 9.12. With the frame exchanges becoming informative, this can no longer be a normative reference. | Include a change to Clause 2 deleting "ISO/IEC 14977:1996, Information technology—Information technology. Syntactic Metalanguage. Extended BNF.". Include a change to Annex P inserting the same in the general bibliography (I'm unsure about ordering requirements of those entries). Change "(E)" on page 509 line 14 to "[Bxx]" (where xx is the entry in Annex P. |  | MAC | MAC Frame Exchange Sequences |  | EDITOR: 2008-06-13 14:16:33Z - Editor: Candidate for Minor Technical status.. |  |  |  | 2008-06-13 14:17 | EDITOR
7463 | Marshall, Bill | 129 | 5 | T.3.1 | 521 | 61 | T | Y | 521.61 | 61 | T.3.1 | [5 empty] | STA Channel Width field is in the HT Information element, not the HT Capabilities element | change "HT Capabilities element" to "HT Information element" |  | COEX | Coex Annex T |  | EDITOR: 2008-06-13 14:16:33Z - Editor: Candidate for Minor Technical status.. |  |  |  | 2008-06-13 14:17 | EDITOR
7464 | Marshall, Bill | 129 | 5 | T.3.2 | 523 | 23 | T | Y | 523.23 | 23 | T.3.2 | [5 empty] | In an informative annex, no normative statements are allowed. Use of "must", while not strictly speaking normative in IEEE documents, is close enough that it sounds like a normative requirement. Better to just makes statements of fact in this Annex | change "must occur immediately" to "occurs immediately" |  | COEX | Coex Annex T |  | EDITOR: 2008-06-13 14:16:33Z - Editor: Candidate for Minor Technical status.. |  |  |  | 2008-06-13 14:17 | EDITOR
7465 | Marshall, Bill | 129 | 5 | T.3.2 | 523 | 34 | T | Y | 523.34 | 34 | T.3.2 | [5 empty] | remove near-normative language | change "must have elapsed" to "elapsed" |  | COEX | Coex Annex T |  | EDITOR: 2008-06-13 14:16:33Z - Editor: Candidate for Minor Technical status.. |  |  |  | 2008-06-13 14:17 | EDITOR
7466 | Marshall, Bill | 129 | 5 | T.3.2 | 523 | 37 | T | Y | 523.37 | 37 | T.3.2 | [5 empty] | remove near-normative language | change "are not required to" to "do not" twice on this line |  | COEX | Coex Annex T |  | EDITOR: 2008-06-13 14:16:33Z - Editor: Candidate for Minor Technical status.. |  |  |  | 2008-06-13 14:17 | EDITOR
7467 | Marshall, Bill | 129 | 5 | T.3.2 | 523 | 56 | T | Y | 523.56 | 56 | T.3.2 | [5 empty] | remove near-normative language | delete "are required to" twice on this line |  | COEX | Coex Annex T |  | EDITOR: 2008-06-13 14:16:33Z - Editor: Candidate for Minor Technical status.. |  |  |  | 2008-06-13 14:17 | EDITOR
7468 | Marshall, Bill | 129 | 5 | 20.1.4 | 242 | 48 | T | Y | 242.48 | 48 | 20.1.4 | [5 empty] | normative statement needed here | change "determines" to "shall determine" |  | PHY | PHY Intro | [5 empty] | 2008-06-13 11:18
7469 | Marshall, Bill | 129 | 5 | 20.2.23 | 249 | 11 | T | Y | 249.11 | 11 | 20.2.23 | [5 empty] | normative statement needed here | change "are supported" to "shall be supported" |  | PHY | PHY Service Interface | [5 empty] | 2008-06-13 08:48 | EDITOR
7470 | Marshall, Bill | 129 | 5 | 20.2.23 | 249 | 60 | T | Y | 249.6 | 60 | 20.2.23 | [5 empty] | it seems that a STA with a 40 MHz operating channel width with CH_OFF_20 isn't covered by the entries in this table | cover these cases if needed |  | PHY | PHY Service Interface | [5 empty] | 2008-06-13 08:48 | EDITOR
7471 | Marshall, Bill | 129 | 5 | 20.2.4 | 250 | 28 | T | Y | 250.28 | 28 | 20.2.4 | [5 empty] | normative statement needed here | change "is defined" to "shall be as defined" |  | PHY | PHY Service Interface | [5 empty] | 2008-06-13 11:18
7472 | Marshall, Bill | 129 | 5 | 20.2.4 | 250 | 36 | T | Y | 250.36 | 36 | 20.2.4 | [5 empty] | this needs more than a "may" | change "may" to "shall" |  | PHY | PHY Service Interface | [5 empty] | 2008-06-13 11:18
7473 | Marshall, Bill | 129 | 5 | 20.3.2 | 252 | 17 | T | Y | 252.17 | 17 | 20.3.2 | [5 empty] | the footnote contains text that should be normative | after "formats." at beginning of line 18, insert "The non-HT format is shown related to the terminology of this subclause. The Non-HT PPDU format shall be as defined in 17.3.3 and 17.3.2." Delete the footnote. |  | PHY | PHY PLCP | [5 empty] | 2008-06-13 11:18
7474 | Marshall, Bill | 129 | 5 | 20.3.2 | 253 | 34 | T | Y | 253.34 | 34 | 20.3.2 | [5 empty] | normative statement needed here | change "are followed" to "shall be followed" |  | PHY | PHY PLCP | [5 empty] | 2008-06-13 11:18
7475 | Marshall, Bill | 129 | 5 | 20.3.6 | 260 | 18 | T | Y | 260.18 | 18 | 20.3.6 | [5 empty] | this statement needs to be normative | change to "Timing related parameters shall be as given in Table 20-5" |  | PHY | PHY PLCP | [5 empty] | 2008-06-13 11:18
7476 | Marshall, Bill | 129 | 5 | 20.3.7 | 263 | 24 | T | Y | 263.24 | 24 | 20.3.7 | [5 empty] | normative statement needed here | change "is" to "shall be" |  | PHY | PHY PLCP | [5 empty] | 2008-06-13 11:18
7477 | Marshall, Bill | 129 | 5 | 20.3.7 | 264 | 1 | T | Y | 264.01 | 1 | 20.3.7 | [5 empty] | normative statement needed here | change "is" to "shall be" |  | PHY | PHY PLCP | [5 empty] | 2008-06-13 11:18
7478 | Marshall, Bill | 129 | 5 | 20.3.9.3.2 | 267 | 6 | T | Y | 267.06 | 6 | 20.3.9.3.2 | [5 empty] | normative statement needed here | change "is applied" to "shall be applied" |  | PHY | PHY Preamble | [5 empty] | 2008-06-13 11:18
7479 | Marshall, Bill | 129 | 5 | 20.3.9.3.2 | 267 | 8 | T | Y | 267.08 | 8 | 20.3.9.3.2 | [5 empty] | normative statement needed here | change "are applied" to "shall be applied" |  | PHY | PHY Preamble | [5 empty] | 2008-06-13 11:18
7480 | Marshall, Bill | 129 | 5 | 20.3.9.3.3 | 267 | 38 | T | Y | 267.38 | 38 | 20.3.9.3.3 | [5 empty] | normative statement needed here | change "is identical" to "shall be identical" |  | PHY | PHY Preamble | [5 empty] | 2008-06-13 11:18
7481 | Marshall, Bill | 129 | 5 | 20.3.9.3.3 | 267 | 39 | T | Y | 267.39 | 39 | 20.3.9.3.3 | [5 empty] | normative statement needed here | change "is" to "shall be" |  | PHY | PHY Preamble | [5 empty] | 2008-06-13 11:18
7482 | Marshall, Bill | 129 | 5 | 20.3.9.3.3 | 267 | 51 | T | Y | 267.51 | 51 | 20.3.9.3.3 | [5 empty] | normative statement needed here | change "is given" to "shall be as given" |  | PHY | PHY Preamble | [5 empty] | 2008-06-13 11:18
7483 | Marshall, Bill | 129 | 5 | 20.3.9.3.4 | 268 | 28 | T | Y | 268.28 | 28 | 20.3.9.3.4 | [5 empty] | normative statement needed here | change "is identical" to "shall be identical" |  | PHY | PHY Preamble | [5 empty] | 2008-06-13 11:18
7484 | Marshall, Bill | 129 | 5 | 20.3.9.3.4 | 268 | 29 | T | Y | 268.29 | 29 | 20.3.9.3.4 | [5 empty] | normative statement needed here | change "is given" to "shall be as given" |  | PHY | PHY Preamble | [5 empty] | 2008-06-13 11:18
7485 | Marshall, Bill | 129 | 5 | 20.3.9.3.4 | 268 | 54 | T | Y | 268.54 | 54 | 20.3.9.3.4 | [5 empty] | normative statement needed here | change "is" to "shall be" |  | PHY | PHY Preamble | [5 empty] | 2008-06-13 11:18
7486 | Marshall, Bill | 129 | 5 | 20.3.9.3.5 | 269 | 46 | T | Y | 269.46 | 46 | 20.3.9.3.5 | [5 empty] | normative statement needed here | change "is given" to "shall be as given" |  | PHY | PHY Preamble | [5 empty] | 2008-06-13 11:18
7487 | Marshall, Bill | 129 | 5 | 20.3.9.3.5 | 270 | 1 | T | Y | 270.01 | 1 | 20.3.9.3.5 | [5 empty] | normative statement needed here | change "is given" to "shall be as given" |  | PHY | PHY Preamble | [5 empty] | 2008-06-13 11:18
7488 | Marshall, Bill | 129 | 5 | 20.3.9.4.2 | 271 | 1 | T | Y | 271.01 | 1 | 20.3.9.4.2 | [5 empty] | normative statement needed here | change "is applied" to "shall be applied" |  | PHY | PHY Preamble | [5 empty] | 2008-06-13 11:18
7489 | Marshall, Bill | 129 | 5 | 20.3.9.4.2 | 271 | 2 | T | Y | 271.02 | 2 | 20.3.9.4.2 | [5 empty] | normative statement needed here | change "is applied" to "shall be applied" |  | PHY | PHY Preamble | [5 empty] | 2008-06-13 11:18
7490 | Marshall, Bill | 129 | 5 | 20.3.9.4.2 | 271 | 6 | T | Y | 271.06 | 6 | 20.3.9.4.2 | [5 empty] | normative statement needed here | change "are specified" to "shall be as specified" |  | PHY | PHY Preamble | [5 empty] | 2008-06-13 11:18
7491 | Marshall, Bill | 129 | 5 | 20.3.9.4.3 | 273 | 47 | T | Y | 273.47 | 47 | 20.3.9.4.3 | [5 empty] | normative statement needed here | change "are encoded" to "shall be encoded" |  | PHY | PHY Preamble | [5 empty] | 2008-06-13 11:18
7492 | Marshall, Bill | 129 | 5 | 20.3.9.4.3 | 273 | 50 | T | Y | 273.5 | 50 | 20.3.9.4.3 | [5 empty] | normative statement needed here | change "is rotated" to "shall be rotated" |  | PHY | PHY Preamble | [5 empty] | 2008-06-13 11:18
7493 | Marshall, Bill | 129 | 5 | 20.3.9.4.3 | 273 | 53 | T | Y | 273.53 | 53 | 20.3.9.4.3 | [5 empty] | normative statement needed here | change "is" to "shall be" |  | PHY | PHY Preamble | [5 empty] | 2008-06-13 11:18
7494 | Marshall, Bill | 129 | 5 | 20.3.9.4.3 | 274 | 1 | T | Y | 274.01 | 1 | 20.3.9.4.3 | [5 empty] | normative statement needed here | change "is" to "shall be" |  | PHY | PHY Preamble | [5 empty] | 2008-06-13 11:18
7495 | Marshall, Bill | 129 | 5 | 20.3.9.4.4 | 275 | 5 | T | Y | 275.05 | 5 | 20.3.9.4.4 | [5 empty] | normative statement needed here | change "CRC field is" to "CRC field shall be" |  | PHY | PHY Preamble | [5 empty] | 2008-06-13 11:18
7496 | Marshall, Bill | 129 | 5 | 20.3.9.4.4 | 275 | 32 | T | Y | 275.32 | 32 | 20.3.9.4.4 | [5 empty] | normative statement needed here | change "CRC field is" to "CRC field shall be" |  | PHY | PHY Preamble | [5 empty] | 2008-06-13 11:18
7497 | Marshall, Bill | 129 | 5 | 20.3.9.4.5 | 276 | 1 | T | Y | 276.01 | 1 | 20.3.9.4.5 | [5 empty] | normative statement needed here | change "are shown" to "shall be as shown" |  | PHY | PHY Preamble | [5 empty] | 2008-06-13 11:18
7498 | Marshall, Bill | 129 | 5 | 20.3.9.4.5 | 276 | 27 | T | Y | 276.27 | 27 | 20.3.9.4.5 | [5 empty] | normative statement needed here | change "is" to "shall be" |  | PHY | PHY Preamble | [5 empty] | 2008-06-13 11:18
7499 | Marshall, Bill | 129 | 5 | 20.3.9.4.6 | 278 | 29 | T | Y | 278.29 | 29 | 20.3.9.4.6 | [5 empty] | normative statement needed here | change "is transmitted" to "shall be transmitted" |  | PHY | PHY Preamble | [5 empty] | 2008-06-13 11:18
7500 | Marshall, Bill | 129 | 5 | 20.3.9.4.6 | 278 | 41 | T | Y | 278.41 | 41 | 20.3.9.4.6 | [5 empty] | normative statement needed here | change "is" to "shall be" |  | PHY | PHY Preamble | [5 empty] | 2008-06-13 11:18
7501 | Marshall, Bill | 129 | 5 | 20.3.9.4.6 | 278 | 60 | T | Y | 278.6 | 60 | 20.3.9.4.6 | [5 empty] | normative statement needed here | change "is used" to "shall be used" |  | PHY | PHY Preamble | [5 empty] | 2008-06-13 11:18
7502 | Marshall, Bill | 129 | 5 | 20.3.9.4.6 | 279 | 1 | T | Y | 279.01 | 1 | 20.3.9.4.6 | [5 empty] | normative statement needed here | change "consists" to "shall consist" |  | PHY | PHY Preamble | [5 empty] | 2008-06-13 11:18
7503 | Marshall, Bill | 129 | 5 | 20.3.9.4.6 | 279 | 2 | T | Y | 279.02 | 2 | 20.3.9.4.6 | [5 empty] | normative statement needed here | change "is invoked" to "shall be invoked" |  | PHY | PHY Preamble | [5 empty] | 2008-06-13 11:18
7504 | Marshall, Bill | 129 | 5 | 20.3.9.4.6 | 280 | 1 | T | Y | 280.01 | 1 | 20.3.9.4.6 | [5 empty] | normative statement needed here | change "is defined" to "shall be as defined" |  | PHY | PHY Preamble | [5 empty] | 2008-06-13 11:18
7505 | Marshall, Bill | 129 | 5 | 20.3.9.4.6 | 280 | 23 | T | Y | 280.23 | 23 | 20.3.9.4.6 | [5 empty] | normative statement needed here | change "is" to "shall be" |  | PHY | PHY Preamble | [5 empty] | 2008-06-13 11:18
7506 | Marshall, Bill | 129 | 5 | 20.3.9.4.6 | 280 | 37 | T | Y | 280.37 | 37 | 20.3.9.4.6 | [5 empty] | normative statement needed here | change "is" to "shall be" |  | PHY | PHY Preamble | [5 empty] | 2008-06-13 11:18
7507 | Marshall, Bill | 129 | 5 | 20.3.9.5.1 | 281 | 27 | T | Y | 281.27 | 27 | 20.3.9.5.1 | [5 empty] | normative statement needed here | change "is applied" to "shall be applied" |  | PHY | PHY Preamble | [5 empty] | 2008-06-13 11:18
7508 | Marshall, Bill | 129 | 5 | 20.3.9.5.1 | 281 | 28 | T | Y | 281.28 | 28 | 20.3.9.5.1 | [5 empty] | normative statement needed here | change "is applied" to "shall be applied" |  | PHY | PHY Preamble | [5 empty] | 2008-06-13 11:18
7509 | Marshall, Bill | 129 | 5 | 20.3.9.5.1 | 281 | 31 | T | Y | 281.31 | 31 | 20.3.9.5.1 | [5 empty] | normative statement needed here | change "are specified" to "shall be as specified" |  | PHY | PHY Preamble | [5 empty] | 2008-06-13 11:18
7510 | Marshall, Bill | 129 | 5 | 20.3.9.5.2 | 281 | 38 | T | Y | 281.38 | 38 | 20.3.9.5.2 | [5 empty] | normative statement needed here | change "is" to "shall be" |  | PHY | PHY Preamble | [5 empty] | 2008-06-13 11:18
7511 | Marshall, Bill | 129 | 5 | 20.3.9.5.3 | 282 | 13 | T | Y | 282.13 | 13 | 20.3.9.5.3 | [5 empty] | normative statement needed here | change "is identical" to "shall be identical" |  | PHY | PHY Preamble | [5 empty] | 2008-06-13 11:18
7512 | Marshall, Bill | 129 | 5 | 20.3.9.5.3 | 282 | 17 | T | Y | 282.17 | 17 | 20.3.9.5.3 | [5 empty] | normative statement needed here | change "is transmitted" to "shall be transmitted" |  | PHY | PHY Preamble | [5 empty] | 2008-06-13 11:18
7513 | Marshall, Bill | 129 | 5 | 20.3.9.5.3 | 282 | 23 | T | Y | 282.23 | 23 | 20.3.9.5.3 | [5 empty] | normative statement needed here | change to "The time domain waveform for the signal field on transmit chain iTX with 20 MHz operation shall be:" |  | PHY | PHY Preamble | [5 empty] | 2008-06-13 11:18
7514 | Marshall, Bill | 129 | 5 | 20.3.9.5.3 | 282 | 63 | T | Y | 282.63 | 63 | 20.3.9.5.3 | [5 empty] | normative statement needed here | change to "The time domain waveform for the signal field on transmit chain iTX with 40 MHz operation shall be:" |  | PHY | PHY Preamble | [5 empty] | 2008-06-13 11:18
7515 | Marshall, Bill | 129 | 5 | 20.3.9.5.4 | 283 | 44 | T | Y | 283.44 | 44 | 20.3.9.5.4 | [5 empty] | normative statement needed here | change "is" to "shall be" |  | PHY | PHY Preamble | [5 empty] | 2008-06-13 11:18
7516 | Marshall, Bill | 129 | 5 | 20.3.11.2 | 284 | 64 | T | Y | 284.64 | 64 | 20.3.11.2 | [5 empty] | normative statement needed here | change "is scrambled" to "shall be scrambled" |  | PHY | PHY Data | [5 empty] | 2008-06-13 11:18
7517 | Marshall, Bill | 129 | 5 | 20.3.11.3 | 285 | 3 | T | Y | 285.03 | 3 | 20.3.11.3 | [5 empty] | normative statement needed here | change "is encoded" to "shall be encoded" |  | PHY | PHY Coding | [5 empty] | 2008-06-13 11:18
7518 | Marshall, Bill | 129 | 5 | 20.3.11.3 | 285 | 5 | T | Y | 285.05 | 5 | 20.3.11.3 | [5 empty] | normative statement needed here | change "is selected" to "shall be selected" |  | PHY | PHY Coding | [5 empty] | 2008-06-13 11:18
7519 | Marshall, Bill | 129 | 5 | 20.3.11.5 | 285 | 39 | T | Y | 285.39 | 39 | 20.3.11.5 | [5 empty] | normative statement needed here | change "are each encoded" to "shall be each encoded" |  | PHY | PHY Coding | [5 empty] | 2008-06-13 11:18
7520 | Marshall, Bill | 129 | 5 | 20.3.11.5 | 285 | 41 | T | Y | 285.41 | 41 | 20.3.11.5 | [5 empty] | normative statement needed here | change "is punctured" to "shall be punctured" |  | PHY | PHY Coding | [5 empty] | 2008-06-13 11:18
7521 | Marshall, Bill | 129 | 5 | 20.3.11.6.3 | 287 | 33 | T | Y | 287.33 | 33 | 20.3.11.6.3 | [5 empty] | normative statement needed here | change "is achieved" to "shall be achieved" |  | PHY | PHY Coding | [5 empty] | 2008-06-13 11:18
7522 | Marshall, Bill | 129 | 5 | 20.3.11.7.2 | 291 | 23 | T | Y | 291.23 | 23 | 20.3.11.7.2 | [5 empty] | normative statement needed here | change "is used" to "shall be used" |  | PHY | PHY Data | [5 empty] | 2008-06-13 11:18
7523 | Marshall, Bill | 129 | 5 | 20.3.11.7.3 | 291 | 60 | T | Y | 291.6 | 60 | 20.3.11.7.3 | [5 empty] | normative statement needed here | change "is interleaved" to "shall be interleaved" |  | PHY | PHY Data | [5 empty] | 2008-06-13 11:18
7524 | Marshall, Bill | 129 | 5 | 20.3.11.7.3 | 292 | 15 | T | Y | 292.15 | 15 | 20.3.11.7.3 | [5 empty] | normative statement needed here | change "is applied" to "shall be applied" |  | PHY | PHY Data | [5 empty] | 2008-06-13 11:18
7525 | Marshall, Bill | 129 | 5 | 20.3.11.7.3 | 292 | 41 | T | Y | 292.41 | 41 | 20.3.11.7.3 | [5 empty] | normative statement needed here | change "is applied" to "shall be applied" |  | PHY | PHY Data | [5 empty] | 2008-06-13 11:18
7526 | Marshall, Bill | 129 | 5 | 20.3.11.9 | 293 | 65 | T | Y | 293.65 | 65 | 20.3.11.9 | [5 empty] | normative statement needed here | change "are inserted" to "shall be inserted" |  | PHY | PHY Data | [5 empty] | 2008-06-13 11:18
7527 | Marshall, Bill | 129 | 5 | 20.3.11.9 | 294 | 48 | T | Y | 294.48 | 48 | 20.3.11.9 | [5 empty] | normative statement needed here | change "is defined" to "shall be" |  | PHY | PHY Data | [5 empty] | 2008-06-13 11:18
7528 | Marshall, Bill | 129 | 5 | 20.3.11.9 | 294 | 56 | T | Y | 294.56 | 56 | 20.3.11.9 | [5 empty] | normative statement needed here | change "are inserted" to "shall be inserted" |  | PHY | PHY Data | [5 empty] | 2008-06-13 11:18
7529 | Marshall, Bill | 129 | 5 | 20.3.11.9 | 294 | 58 | T | Y | 294.58 | 58 | 20.3.11.9 | [5 empty] | normative statement needed here | change "is defined" to "shall be" |  | PHY | PHY Data | [5 empty] | 2008-06-13 11:18
7530 | Marshall, Bill | 129 | 5 | 20.3.11.10 | 295 | 64 | T | Y | 295.64 | 64 | 20.3.11.10 | [5 empty] | normative statement needed here | change "are rotated" to "shall be rotated" |  | PHY | PHY Data | [5 empty] | 2008-06-13 11:18
7531 | Marshall, Bill | 129 | 5 | 20.3.11.10.2 | 299 | 4 | T | Y | 299.04 | 4 | 20.3.11.10.2 | [5 empty] | normative statement needed here | change "is" to "shall be" |  | PHY | PHY Data | [5 empty] | 2008-06-13 11:18
7532 | Marshall, Bill | 129 | 5 | 20.3.11.10.3 | 300 | 4 | T | Y | 300.04 | 4 | 20.3.11.10.3 | [5 empty] | normative statement needed here | change "is" to "shall be" |  | PHY | PHY Data | [5 empty] | 2008-06-13 11:18
7533 | Marshall, Bill | 129 | 5 | 20.3.11.10.4 | 300 | 65 | T | Y | 300.65 | 65 | 20.3.11.10.4 | [5 empty] | normative statement needed here | change to "In the MCS 32 format, the signal shall be:" |  | PHY | PHY Data | [5 empty] | 2008-06-13 11:18
7534 | Marshall, Bill | 129 | 5 | 20.3.11.10.5 | 301 | 50 | T | Y | 301.5 | 50 | 20.3.11.10.5 | [5 empty] | normative statement needed here | change "is used" to "shall be used" |  | PHY | PHY Data | [5 empty] | 2008-06-13 11:18
7535 | Marshall, Bill | 129 | 5 | 20.3.11.11 | 301 | 64 | T | Y | 301.64 | 64 | 20.3.11.11 | [5 empty] | normative statement needed here | change "are transmitted" to "shall be transmitted" |  | PHY | PHY Data | [5 empty] | 2008-06-13 11:18
7536 | Marshall, Bill | 129 | 5 | 20.3.11.11 | 301 | 65 | T | Y | 301.65 | 65 | 20.3.11.11 | [5 empty] | normative statement needed here | change "is defined" to "shall be as defined" |  | PHY | PHY Data | [5 empty] | 2008-06-13 11:18
7537 | Marshall, Bill | 129 | 5 | 20.3.12 | 302 | 53 | T | Y | 302.53 | 53 | 20.3.12 | [5 empty] | normative statement needed here | either change "replaces" to "shall replace", or make it clear that this subclause is an illustrative example of a possible algorithm |  | BEAM | Beam PHY | [5 empty] | 2008-06-13 11:18
7538 | Marshall, Bill | 129 | 5 | 20.4.4 | 335 | 65 | T | Y | 335.65 | 65 | 20.4.4 | [5 empty] | normative statement needed here | change "are shown" to "shall be as shown" |  | PHY | PLME | [5 empty] | 2008-06-13 11:18
7539 | Marshall, Bill | 129 | 5 | 20.6 | 345 | 30 | T | Y | 345.3 | 30 | 20.6 | [5 empty] | these tables need to be normative for the rate dependent parameters | change to "The rate dependent parameters for … shall be as shown in Table 20-29." Similar change for tables through 30-43. |  | PHY | PHY MCS | [5 empty] | 2008-06-13 11:18
7540 | Marshall, Bill | 129 | 5 | Frontmatter | i | 66 | E | Y |  | 66 | Frontmatter |  | A |  |  |  | first page of frontmatter should not have a page number | remove page number on first page of frontmatter | EDITOR: 2008-06-13 10:50:10Z Accept | EDITOR |  |  |  |  | Not flagged |  | 2008-06-13 10:50 | EDITOR
7541 | Marshall, Bill | 129 | 5 | Frontmatter | v | 38 | E | Y |  | 38 | Frontmatter |  | C |  |  |  | YI,S doesn't look like a correct name | fix capitalization | EDITOR: 2008-06-13 10:51:29Z Counter - Change to "Yi, S" | EDITOR | [6 empty] | 2008-06-13 10:55 | EDITOR
7542 | Marshall, Bill | 129 | 5 | Frontmatter | xxvi | 10 | E | Y |  | 10 | Frontmatter |  | C |  |  |  | since Cross References are not shown this way in the draft, drop the Editorial Note | drop this Editorial Note | EDITOR: 2008-06-13 10:56:46Z Counter - Remove Editorial Notes page. | EDITOR |  |  |  |  | Not flagged. |  | 2008-06-13 10:58 | EDITOR
7543 | Marshall, Bill | 129 | 5 | Frontmatter | xxxvi | 4-32 | E | Y |  |  | Frontmatter |  | A |  |  |  | This page of Editorial Notes should not be present when the draft goes to Sponsor Ballot | remove this page | EDITOR: 2008-06-13 11:06:23Z Accept | EDITOR |  |  |  |  | Not flagged |  | 2008-06-13 11:06 | EDITOR
7544 | Marshall, Bill | 129 | 5 | 0 | 1 | 34 | E | Y | 1.34 | 34 | 0 |  | R |  |  |  | Amendment should be 4. I don't believe TGn would have voted to set their official timeline the way they did had the TGn Editor spoken against it, so the TGn Editor must have been in favor of the timeline data. The TGn Editor was certainly aware that the dates in the official timeline would place TGn ahead of TGw, and make TGn Amendment 4 instead of Amendment 5. The TGn Editor should therefore have done the work necessary to make this draft be Amendment 4 instead of Amendment 5. | Fix either the Official Timeline, or the Amendment number | EDITOR: 2008-06-13 11:07:13Z Reject - Publication order is determined by the WG editor. The draft is in agreement with the order as determined by the WG editor at the time of ballot. | EDITOR | [6 empty] | 2008-06-13 11:09 | EDITOR
7545 | Marshall, Bill | 129 | 5 | 0 | 1 | 47 | E | Y | 1.47 | 47 | 0 |  | R |  |  |  | Statement doesn't follow the official timeline. | Fix either the Official Timeline, or this definition of the base document | EDITOR: 2008-06-13 11:07:13Z Reject - Publication order is determined by the WG editor. The draft is in agreement with the order as determined by the WG editor at the time of ballot. | EDITOR | [6 empty] | 2008-06-13 11:10 | EDITOR
7546 | Marshall, Bill | 129 | 5 | 0 | 1 | 51 | E | Y | 1.51 | 51 | 0 |  | C |  |  |  | missing "NOTE -" on this line. See Style Guide 21.1. | insert "NOTE -" at beginning of this line | EDITOR: 2008-06-13 11:13:43Z Counter - Make change as indicated and change style to NOTE for this and the following para. | EDITOR | [6 empty] | 2008-06-13 11:14 | EDITOR
7547 | Marshall, Bill | 129 | 5 | 3 | 2 | 3 | E | Y | 2.03 | 3 | 3 |  | R |  |  |  | wrong editor instruction | change to "Change the following definitions in Clause 3 as indicated:" | EDITOR: 2008-06-13 11:31:44Z Reject - There is nothing wrong with the instruction "Change definition 3.58 as follows:" | EDITOR | [6 empty] | 2008-06-13 11:32 | EDITOR
7548 | Marshall, Bill | 129 | 5 | 3 | 2 | 13 | E | Y | 2.13 | 13 | 3 |  | A |  |  |  | numbering style of definitions is not appropriate for Sponsor Ballot | 11k-2008 goes up through 3.192; 11r-2008 goes up through 3.215; 11y-D9.0 goes up through 3.222; 11w-D6.0 goes up through 3.224; change to consecutive numbers starting with 3.225 | EDITOR: 2008-06-13 11:25:41Z Accept | EDITOR | [6 empty] | 2008-06-13 11:26 | EDITOR
7549 | Marshall, Bill | 129 | 5 | 3 | 2 | 18 | E | Y | 2.18 | 18 | 3 |  | A |  |  |  | wrong editor instruction | change to "Insert the following new definitions in alphabetical order into Clause 3, renumbering as necessary:" | EDITOR: 2008-06-13 12:13:08Z Accept | EDITOR | [6 empty] | 2008-06-13 12:13 | EDITOR
7550 | Marshall, Bill | 129 | 5 | 3 | 2 | 21 | E | Y | 2.21 | 21 | 3 |  | A |  |  |  | first use of PPDU | spell it out | EDITOR: 2008-06-13 11:28:51Z Accept - Note, spelling it out results in another acronym's first use. But expanding that acronym creates confusion about how much of the term PPDU stands for, and has not been done. | EDITOR | [6 empty] | 2008-06-13 11:30 | EDITOR
7551 | Marshall, Bill | 129 | 5 | 3 | 2 | 21 | E | Y | 2.21 | 21 | 3 |  | A |  |  |  | first use of OFDM | spell it out | EDITOR: 2008-06-13 11:22:05Z Accept | EDITOR | [6 empty] | 2008-06-13 11:22 | EDITOR
7552 | Marshall, Bill | 129 | 5 | 3 | 3 | 29 | E | Y | 3.29 | 29 | 3 |  | A |  |  |  | missing comma after "request" | insert comma after "request" | EDITOR: 2008-06-13 12:13:15Z Accept | EDITOR | [6 empty] | 2008-06-13 12:13 | EDITOR
7553 | Marshall, Bill | 129 | 5 | 3 | 4 | 38 | E | Y | 4.38 | 38 | 3 |  | A |  |  |  | first use of BSA | spell it out | EDITOR: 2008-06-13 11:36:56Z Accept | EDITOR | [6 empty] | 2008-06-13 11:37 | EDITOR
7554 | Marshall, Bill | 129 | 5 | 3 | 5 | 13 | E | Y | 5.13 | 13 | 3 |  | A |  |  |  | STAs should be plural | change "STA" to "STAs" | EDITOR: 2008-06-13 11:37:49Z Accept | EDITOR | [6 empty] | 2008-06-13 11:38 | EDITOR
7555 | Marshall, Bill | 129 | 5 | 3 | 5 | 14 | E | Y | 5.14 | 14 | 3 |  | C |  |  |  | channels is definitely plural | change "channel(s)" to "channels", or delete the phrase completely | EDITOR: 2008-06-13 11:39:53Z Counter - Reworded the phrase "...may operate on one or more additional channels." | EDITOR | [6 empty] | 2008-06-13 11:40 | EDITOR
7556 | Marshall, Bill | 129 | 5 | 3 | 5 | 60 | E | Y | 5.6 | 60 | 3 |  | A |  |  |  | inconsistent definition style | change "Spatial multiplexing is a transmission technique" to "A transmission technique" | EDITOR: 2008-06-13 11:42:04Z Accept | EDITOR | [6 empty] | 2008-06-13 11:42 | EDITOR
7557 | Marshall, Bill | 129 | 5 | 4 | 7 | 6 | E | Y | 7.06 | 6 | 4 |  | A |  |  |  | AGC is only used in two places in the amendment; this doesn't qualify as a general-usage acronym to be included in Clause 4 | spell out AGC where it appears in 20.3.9.1 and 20.3.9.4.5. Remove acronym from list | EDITOR: 2008-06-13 12:07:44Z Accept | EDITOR | [6 empty] | 2008-06-13 12:08 | EDITOR
7558 | Marshall, Bill | 129 | 5 | 4 | 7 | 16 | E | Y | 7.16 | 16 | 4 |  | A |  |  |  | ASELC is a field name in HT Control, and doesn't appear outside of clause 7 | remove it from list | EDITOR: 2008-06-13 12:05:20Z Accept | EDITOR | [6 empty] | 2008-06-13 12:05 | EDITOR
7559 | Marshall, Bill | 129 | 5 | 4 | 7 | 18 | E | Y | 7.18 | 18 | 4 |  | A |  |  |  | ASELI is a field name in HT Control, and doesn't appear outside of clause 7 | remove it from list | EDITOR: 2008-06-13 12:03:32Z Accept | EDITOR | [6 empty] | 2008-06-13 12:04 | EDITOR
7560 | Marshall, Bill | 129 | 5 | 4 | 7 | 25 | E | Y | 7.25 | 25 | 4 |  | R |  |  |  | CTS1 and CTS2 are only used in 7.1.4 and 9.2.5.5a, and are defined where they are used | remove them from list | EDITOR: 2008-06-13 11:47:05Z Reject - They are used in Clause 7 and 9. Their presence in clause 4 is appropriate. | EDITOR | [6 empty] | 2008-06-13 11:47 | EDITOR
7561 | Marshall, Bill | 129 | 5 | 4 | 7 | 30 | E | Y | 7.3 | 30 | 4 |  | R |  |  |  | DFT is only used in two places; this doesn't qualify as a general-usage acronym to be included in Clause 4 | spell out DFT where is appears | EDITOR: 2008-06-13 11:43:37Z Reject - This term is used in many places as T_DFT. Spelling these out would loose clarity in the equations where they are used. | EDITOR | [6 empty] | 2008-06-13 11:45 | EDITOR
7562 | Marshall, Bill | 129 | 5 | 4 | 7 | 33 | E | Y | 7.33 | 33 | 4 |  | R |  |  |  | DLFT is only used in one place; this doesn't qualify as a general-usage acronym to be included in Clause 4 | spellout DLFT where it appears | EDITOR: 2008-06-13 12:04:27Z Reject - There is no acronym DLFT. The presumably intended DLTF is used in 19 places. | EDITOR | [6 empty] | 2008-06-13 12:05 | EDITOR
7563 | Marshall, Bill | 129 | 5 | 4 | 7 | 35 | E | Y | 7.35 | 35 | 4 |  | R |  |  |  | ELFT is only used in one place; this doesn't qualify as a general-usage acronym to be included in Clause 4 | spellout ELFT where it appears | EDITOR: 2008-06-13 11:57:27Z Reject - The commenter is incorrect. This term is used in multiple places. | EDITOR | [6 empty] | 2008-06-13 11:58 | EDITOR
7564 | Marshall, Bill | 129 | 5 | 4 | 7 | 38 | E | Y | 7.38 | 38 | 4 |  | A |  |  |  | EQM only appears once in the amendment and in table titles where it is explained just before use | remote it from acronym list | EDITOR: 2008-06-13 11:56:17Z Accept | EDITOR | [6 empty] | 2008-06-13 11:56 | EDITOR
7565 | Marshall, Bill | 129 | 5 | 4 | 7 | 50 | E | Y | 7.5 | 50 | 4 |  | A |  |  |  | HT and LTF are both defined as acronyms, the combination does not also need to be defined | remove HT-LTF from acronym list | EDITOR: 2008-06-13 11:50:03Z Accept | EDITOR | [6 empty] | 2008-06-13 11:50 | EDITOR
7566 | Marshall, Bill | 129 | 5 | 4 | 7 | 60 | E | Y | 7.6 | 60 | 4 |  | C |  |  |  | IDO STA is only used in 11.14.3, where there are numerous other local acronym/notation definitions | move this to 11.14 | EDITOR: 2008-06-13 12:01:42Z Counter - Delete the acronym and add the following definition to 11.14.3.1: "IDO STA: A STA is that is a member of an IBSS and is a DFS owner (#7566)" | EDITOR | [6 empty] | 2008-06-13 12:03 | EDITOR
7567 | Marshall, Bill | 129 | 5 | 4 | 7 | 62 | E | Y | 7.62 | 62 | 4 |  | C |  |  |  | IE only appears three places in the amendment, and should be spelled out in all three of them. No uses are left | remove it from list | EDITOR: 2008-06-13 11:54:57Z Counter - Remove from list and change all uses of "IE" to "Information Element" | EDITOR | [6 empty] | 2008-06-13 11:55 | EDITOR
7568 | Marshall, Bill | 129 | 5 | 4 | 8 | 10 | E | Y | 8.1 | 10 | 4 |  | A |  |  |  | MAI is a field name in clause 7 and doesn't appear elsewhere | remove it from list | EDITOR: 2008-06-13 12:09:44Z Accept | EDITOR | [6 empty] | 2008-06-13 12:10 | EDITOR
7569 | Marshall, Bill | 129 | 5 | 4 | 8 | 19 | E | Y | 8.19 | 19 | 4 |  | A |  |  |  | MFSI is a field name in clause 7 and doesn't appear elsewhere | remove it from list | EDITOR: 2008-06-13 12:14:42Z Accept | EDITOR | [6 empty] | 2008-06-13 12:15 | EDITOR
7570 | Marshall, Bill | 129 | 5 | 4 | 8 | 26 | E | Y | 8.26 | 26 | 4 |  | A |  |  |  | MSI is a field name in clause 7 and doesn't appear elsewhere | remove it from list | EDITOR: 2008-06-13 12:15:18Z Accept | EDITOR | [6 empty] | 2008-06-13 12:15 | EDITOR
7571 | Marshall, Bill | 129 | 5 | 4 | 8 | 41 | E | Y | 8.41 | 41 | 4 |  | A |  |  |  | PP A-MSDU only appears one place, and has a definition with its use | remove it from list | EDITOR: 2008-06-13 12:15:55Z Accept | EDITOR | [6 empty] | 2008-06-13 12:16 | EDITOR
7572 | Marshall, Bill | 129 | 5 | 4 | 8 | 50 | E | Y | 8.5 | 50 | 4 |  | A |  |  |  | PUS is never used | remove it from list | EDITOR: 2008-06-13 12:11:19Z Accept | EDITOR | [6 empty] | 2008-06-13 12:11 | EDITOR
7573 | Marshall, Bill | 129 | 5 | 4 | 8 | 57 | E | Y | 8.57 | 57 | 4 |  | A |  |  |  | RDG is only used as a field name, "RDG/More PPDU field", which does not qualify it as an acronym. Defining an acronym RDG would require change uses of "reverse direction grant" and "RD grant" to the acronym, which would be confusing in the text. | remove it from list | EDITOR: 2008-06-13 12:10:43Z Accept | EDITOR | [6 empty] | 2008-06-13 12:11 | EDITOR
7574 | Marshall, Bill | 129 | 5 | 4 | 9 | 1 | E | Y | 9.01 | 1 | 4 |  | A |  |  |  | SCA is only a name for a value in the HT Control field, not an acronym | remove it from list | EDITOR: 2008-06-13 12:16:48Z Accept | EDITOR | [6 empty] | 2008-06-13 12:17 | EDITOR
7575 | Marshall, Bill | 129 | 5 | 4 | 9 | 3 | E | Y | 9.03 | 3 | 4 |  | A |  |  |  | SCB is only a name for a value in the HT Control field, not an acronym | remove it from list | EDITOR: 2008-06-13 12:17:16Z Accept | EDITOR | [6 empty] | 2008-06-13 12:17 | EDITOR
7576 | Marshall, Bill | 129 | 5 | 4 | 9 | 6 | E | Y | 9.06 | 6 | 4 |  | A |  |  |  | SCN is only a name for a value in the HT Control field, not an acronym | remove it from list | EDITOR: 2008-06-13 12:17:36Z Accept | EDITOR | [6 empty] | 2008-06-13 12:18 | EDITOR
7577 | Marshall, Bill | 129 | 5 | 4 | 9 | 10 | E | Y | 9.1 | 10 | 4 |  | R |  |  |  | only use of "SN" is in 9.10.7, where it is defined | remove it from list | EDITOR: 2008-06-13 12:19:56Z Reject - There are 68 uses of this term over multiple pages. The definition in 9.10.7 is buried in the text, so leaving it in the acronyms makes sense. | EDITOR | [6 empty] | 2008-06-13 12:21 | EDITOR
7578 | Marshall, Bill | 129 | 5 | 4 | 9 | 18 | E | Y | 9.18 | 18 | 4 |  | R |  |  |  | only use of "SSN" is in 9.10.7, where it is defined | remove it from list | EDITOR: 2008-06-13 12:19:56Z Reject - There are 22 uses of this term over multiple pages. The definition in 9.10.7 is buried in the text, so leaving it in the acronyms makes sense. | EDITOR | [6 empty] | 2008-06-13 12:25 | EDITOR
7579 | Marshall, Bill | 129 | 5 | 4 | 9 | 23 | E | Y | 9.23 | 23 | 4 |  | A |  |  |  | STBC is already defined as an acronym; SM is already defined as an acronym, no definition is needed for the combination | remove STBC/SM from list | EDITOR: 2008-06-13 12:25:24Z Accept | EDITOR | [6 empty] | 2008-06-13 12:25 | EDITOR
7580 | Marshall, Bill | 129 | 5 | 4 | 9 | 25 | E | Y | 9.25 | 25 | 4 |  | A |  |  |  | TRQ is only a field name in HT Control, not an acronym | remove it from list | EDITOR: 2008-06-13 12:25:52Z Accept | EDITOR | [6 empty] | 2008-06-13 12:26 | EDITOR
7581 | Marshall, Bill | 129 | 5 | 4 | 9 | 30 | E | Y | 9.3 | 30 | 4 |  | A |  |  |  | TXASSI and CSI are both defined as acronyms, no definition is needed for the combination | remove it from list | EDITOR: 2008-06-13 12:26:29Z Accept | EDITOR | [6 empty] | 2008-06-13 12:27 | EDITOR
7582 | Marshall, Bill | 129 | 5 | 4 | 9 | 34 | E | Y | 9.34 | 34 | 4 |  | A |  |  |  | UEQM is only used in table titles, and is defined where it is used | remove it from list | EDITOR: 2008-06-13 12:27:36Z Accept | EDITOR | [6 empty] | 2008-06-13 12:28 | EDITOR
7583 | Marshall, Bill | 129 | 5 | 5.2.9 | 9 | 41 | E | Y | 9.41 | 41 | 5.2.9 |  | A |  |  |  | wrong editor instruction | using 11r-2008 as a model, change to "Insert the following new subclause (5.2.9) after 5.2.8.4:" | EDITOR: 2008-06-13 12:31:59Z Accept | EDITOR | [6 empty] | 2008-06-13 12:32 | EDITOR
7584 | Marshall, Bill | 129 | 5 | 5.2.9 | 9 | 52 | E | Y | 9.52 | 52 | 5.2.9 |  | R |  |  |  | extraneous wording | remove "also" | EDITOR: 2008-06-13 12:33:14Z Reject - The sentence makes sense as written. The also was added as clarification in response to an earlier letter ballot comment. | EDITOR | [6 empty] | 2008-06-13 12:34 | EDITOR
7585 | Marshall, Bill | 129 | 5 | 5.2.9 | 9 | 56 | E | Y | 9.56 | 56 | 5.2.9 |  | C |  |  |  | first use of each acronym needs to be spelled out | MCS in line 56, MIMO in line 57, STBC and LDPC in line 59, PPDU in line 60, PSMP in line 64, etc etc etc. | EDITOR: 2008-06-13 12:40:47Z Counter -spelled out th ose acronyms cited by the commenter. Also punctuated the sentence citing MIMO using semi-colons, not commas due to the embedded comma in the expansion of MIMO. | EDITOR | [6 empty] | 2008-06-13 12:42 | EDITOR
7586 | Marshall, Bill | 129 | 5 | 7.1 | 12 | 7 | E | Y | 12.07 | 7 | 7.1 |  | A |  |  |  | wrong editor instruction | using 11r-2008 as a model, change to "Change list item a) A MAC header in 7.1 as follows:" | EDITOR: 2008-06-13 12:44:07Z Accept | EDITOR | [6 empty] | 2008-06-13 12:44 | EDITOR
7587 | Marshall, Bill | 129 | 5 | 7.1.1 | 12 | 27 | E | Y | 12.27 | 27 | 7.1.1 |  | A |  |  |  | wrong editor instruction | using 11r-2008 as a model, change to "Insert the following paragraph after the seventh paragraph in 7.1.1:" | EDITOR: 2008-06-13 12:47:08Z Accept | EDITOR | [6 empty] | 2008-06-13 12:47 | EDITOR
7588 | Marshall, Bill | 129 | 5 | 7.1.3.1.6 | 14 | 3 | E | Y | 14.03 | 3 | 7.1.3.1.6 |  | A |  |  |  | spell out the single digit number | change to "Change the first paragraph of 7.1.3.1.6 as follows:" | EDITOR: 2008-06-13 12:48:13Z Accept | EDITOR | [6 empty] | 2008-06-13 12:48 | EDITOR
7589 | Marshall, Bill | 129 | 5 | 7.1.3.1.6 | 14 | 8 | E | Y | 14.08 | 8 | 7.1.3.1.6 |  | A |  |  |  | new text should be underlined | underline "(see Annex S)" | EDITOR: 2008-06-13 12:49:19Z Accept | EDITOR | [6 empty] | 2008-06-13 12:49 | EDITOR
7590 | Marshall, Bill | 129 | 5 | 7.1.3.2 | 14 | 50 | E | Y | 14.5 | 50 | 7.1.3.2 |  | A |  |  |  | bad cross ref format | delete "subclause" | EDITOR: 2008-06-13 12:50:23Z Accept | EDITOR | [6 empty] | 2008-06-13 12:50 | EDITOR
7591 | Marshall, Bill | 129 | 5 | 7.1.3.5.5 | 17 | 61 | E | Y | 17.61 | 61 | 7.1.3.5.5 |  | A |  |  |  | spell out the single digit number | change to "Change the second paragraph of 7.1.3.5.5 as follows:" | EDITOR: 2008-06-13 12:51:28Z Accept | EDITOR | [6 empty] | 2008-06-13 12:52 | EDITOR
7592 | Marshall, Bill | 129 | 5 | 7.1.3.5.6 | 18 | 12 | E | Y | 18.12 | 12 | 7.1.3.5.6 |  | A |  |  |  | spell out the single digit number | change to "Change the second paragraph of 7.1.3.5.6 as follows:" | EDITOR: 2008-06-13 12:52:06Z Accept | EDITOR | [6 empty] | 2008-06-13 12:52 | EDITOR
7593 | Marshall, Bill | 129 | 5 | 7.1.3.5.7 | 18 | 25 | E | Y | 18.25 | 25 | 7.1.3.5.7 | [5 empty] | spell out the single digit numbers | change to "Change the second and third paragraphs of 7.1.3.5.7 as follows:" |  | EDITOR | [6 empty] | 2008-06-13 11:18
7594 | Marshall, Bill | 129 | 5 | 7.1.3.5.8 | 18 | 40 | E | Y | 18.4 | 40 | 7.1.3.5.8 | [5 empty] | wrong editor instruction | using 11r-2008 as a model, change to "Insert the following new subclause (7.1.3.5.8) after 7.1.3.5.7:" |  | EDITOR | [6 empty] | 2008-06-13 11:18
7595 | Marshall, Bill | 129 | 5 | 7.1.3.5.8 | 18 | 48 | E | Y | 18.48 | 48 | 7.1.3.5.8 | [5 empty] | with the insertion of new headings in 7.2.2, this cross reference needs to be updated | change "7.2.2" to "7.2.2.1" |  | EDITOR | [6 empty] | 2008-06-13 11:18
7596 | Marshall, Bill | 129 | 5 | 7.1.3.5a | 18 | 51 | E | Y | 18.51 | 51 | 7.1.3.5a | [5 empty] | wrong editor instruction | using 11r-2008 as a model, change to "Insert the following new subclause (7.1.3.5a) after 7.1.3.5.8:" |  | EDITOR | [6 empty] | 2008-06-13 11:18
7597 | Marshall, Bill | 129 | 5 | 7.1.3.5a | 18 | 55 | E | Y | 18.55 | 55 | 7.1.3.5a | [5 empty] | Field should be lower case | change "Field" to "field" |  | EDITOR | [6 empty] | 2008-06-13 11:18
7598 | Marshall, Bill | 129 | 5 | 7.1.3.5a | 18 | 62 | E | Y | 18.62 | 62 | 7.1.3.5a | [5 empty] | Field should be lower case | change "Field" to "field" |  | EDITOR | [6 empty] | 2008-06-13 11:18
7599 | Marshall, Bill | 129 | 5 | 7.1.3.5a | 19 | 34 | E | Y | 19.34 | 34 | 7.1.3.5a | [5 empty] | very awkward wording of this definition | change to "When set to 14 (indicating ASELI), the MFB/ASELC field is interpreted as ASELC. Otherwise, the MAI field is interpreted as shown in Figure 7-4c and the MFB/ASELC field is interpreted as MCS feedback." Value 14 may be incorrect (see my other comments) and probably should be 15. |  | EDITOR | [6 empty] | 2008-06-13 11:18
7600 | Marshall, Bill | 129 | 5 | 7.1.3.5a | 20 | 59 | E | Y | 20.59 | 59 | 7.1.3.5a | [5 empty] | first use of CSI | spell it out |  | EDITOR | [6 empty] | 2008-06-13 11:18
7601 | Marshall, Bill | 129 | 5 | 7.1.3.5a | 21 | 22 | E | Y | 21.22 | 22 | 7.1.3.5a | [5 empty] | both sentences of this note are structured as "B, if A" Both would be improved if changed to "If A, then B" | change to "If the HT Control field is carried in a sounding PPDU, then the value of the ASEL Data field contains the remaining number of sounding frames following the current one. If NDP sounding frame is used, then the value in the ASEL Data field contains the number of NDPs following a non-NDP+HTC." |  | EDITOR | [6 empty] | 2008-06-13 11:18
7602 | Marshall, Bill | 129 | 5 | 7.1.3.5a | 21 | 25 | E | Y | 21.25 | 25 | 7.1.3.5a | [5 empty] | missing article | insert "the" before "HT Control Field" |  | EDITOR | [6 empty] | 2008-06-13 11:18
7603 | Marshall, Bill | 129 | 5 | 7.1.3.5a | 21 | 25 | E | Y | 21.25 | 25 | 7.1.3.5a | [5 empty] | Field should be lower case | change "Field" to "field" |  | EDITOR | [6 empty] | 2008-06-13 11:18
7604 | Marshall, Bill | 129 | 5 | 7.1.4 | 23 | 56 | E | Y | 23.56 | 56 | 7.1.4 | [5 empty] | RDG/More PPDU is usually referred to as a "field" and not a "subfield" | be consistent. Suggest changing to "field" |  | EDITOR | [6 empty] | 2008-06-13 11:18
7605 | Marshall, Bill | 129 | 5 | 7.1.4 | 23 | 56 | E | Y | 23.56 | 56 | 7.1.4 | [5 empty] | extraneous space "set to 1 )" | remove extra space |  | EDITOR | [6 empty] | 2008-06-13 11:18
7606 | Marshall, Bill | 129 | 5 | 7.1.4 | 23 | 62 | E | Y | 23.62 | 62 | 7.1.4 | [5 empty] | RDG/More PPDU is usually referred to as a "field" and not a "subfield" | be consistent. Suggest changing to "field" |  | EDITOR | [6 empty] | 2008-06-13 11:18
7607 | Marshall, Bill | 129 | 5 | 7.1.4 | 24 | 13 | E | Y | 24.13 | 13 | 7.1.4 | [5 empty] | reorder phrases in this sentence | change to "If there is a response frame, the estimated time requred to transmit the pending frame, plus one SIFS interval, plus the response frame (ACK or Block Ack), plus an additional SIFS interval" |  | EDITOR | [6 empty] | 2008-06-13 11:18
7608 | Marshall, Bill | 129 | 5 | 7.1.4 | 24 | 17 | E | Y | 24.17 | 17 | 7.1.4 | [5 empty] | reorder phrases in this sentence | change to "If there is no response frame, the time required to transmit the pending frame, plus one SIFS interval" |  | EDITOR | [6 empty] | 2008-06-13 11:18
7609 | Marshall, Bill | 129 | 5 | 7.1.4 | 24 | 27 | E | Y | 24.27 | 27 | 7.1.4 | [5 empty] | RDG/More PPDU is usually referred to as a "field" and not a "subfield" | be consistent. Suggest changing to "field" |  | EDITOR | [6 empty] | 2008-06-13 11:18
7610 | Marshall, Bill | 129 | 5 | 7/1/4 | 24 | 31 | E | Y | 24.31 | 31 | 7/1/4 | [5 empty] | reorder phrases in this sentence | change to "If the frame is the final fragment of the TXOP, then the estimated time required for the transmission of one ACK frame (including appropriate IFS values), else" |  | EDITOR | [6 empty] | 2008-06-13 11:18
7611 | Marshall, Bill | 129 | 5 | 7.1.4 | 24 | 37 | E | Y | 24.37 | 37 | 7.1.4 | [5 empty] | RDG/More PPDU is usually referred to as a "field" and not a "subfield" | be consistent. Suggest changing to "field" |  | EDITOR | [6 empty] | 2008-06-13 11:18
7612 | Marshall, Bill | 129 | 5 | 7.1.4 | 24 | 43 | E | Y | 24.43 | 43 | 7.1.4 | [5 empty] | reorder phrases in this sentence | change to "If the frame is the final fragment of the TXOP, then zero, else" |  | EDITOR | [6 empty] | 2008-06-13 11:18
7613 | Marshall, Bill | 129 | 5 | 7.1.4 | 25 | 17 | E | Y | 25.17 | 17 | 7.1.4 | [5 empty] | only a single ordered list is allowed per subclause, see 11.3 in Style Manual | no good solution to offer here. suggest making this multiple subclauses, with appropriate headings and intro sentences. Otherwise, change to multi-level dash lists throughout this subclause. |  | EDITOR | [6 empty] | 2008-06-13 11:18
7614 | Marshall, Bill | 129 | 5 | 7.1.4 | 25 | 25 | E | Y | 25.25 | 25 | 7.1.4 | [5 empty] | only a single ordered list is allowed per subclause, see 11.3 in Style Manual | no good solution to offer here. suggest making this multiple subclauses, with appropriate headings and intro sentences. Otherwise, change to multi-level dash lists throughout this subclause. |  | EDITOR | [6 empty] | 2008-06-13 11:18
7615 | Marshall, Bill | 129 | 5 | 7.2.1.1 | 26 | 22 | E | Y | 26.22 | 22 | 7.2.1.1 | [5 empty] | spell out the single digit numbers | change to "Change the fourth and fifth paragraphs of 7.2.1.1 as follows:" |  | EDITOR | [6 empty] | 2008-06-13 11:18
7616 | Marshall, Bill | 129 | 5 | 7.2.1.3 | 27 | 33 | E | Y | 27.33 | 33 | 7.2.1.3 | [5 empty] | spell out the single digit numbers | change to "Change the third paragraphs of 7.2.1.3 as follows:" |  | EDITOR | [6 empty] | 2008-06-13 11:18
7617 | Marshall, Bill | 129 | 5 | 7.2.1.7.1 | 29 | 4 | E | Y | 29.04 | 4 | 7.2.1.7.1 | [5 empty] | Deleting Figure 7-14 and then Inserting Figure 7-14 isn't allowed by the Style Manual. Use Replace if thre are changes in the figure | delete "and also Figure 7-14 "Block Ack Starting Sequence Control field"." from the editor instructions |  | EDITOR | [6 empty] | 2008-06-13 11:18
7618 | Marshall, Bill | 129 | 5 | 7.2.1.7.1 | 29 | 7 | E | Y | 29.07 | 7 | 7.2.1.7.1 | [5 empty] | two tables, plural | change "table" to "tables" |  | EDITOR | [6 empty] | 2008-06-13 11:18
7619 | Marshall, Bill | 129 | 5 | 7.2.1.7.1 | 29 | 25 | E | Y | 29.25 | 25 | 7.2.1.7.1 | [5 empty] | wrong format of a NOTE in a table | format the NOTE per Style Guide 15.2 |  | EDITOR | [6 empty] | 2008-06-13 11:18
7620 | Marshall, Bill | 129 | 5 | 7.2.1.7.2 | 30 | 18 | E | Y | 30.18 | 18 | 7.2.1.7.2 | [5 empty] | no change is evident in Figure 7-14. why is it being replaced | remove the updated Figure 7-14 |  | EDITOR | [6 empty] | 2008-06-13 11:18
7621 | Marshall, Bill | 129 | 5 | 7.2.1.8.1 | 32 | 34 | E | Y | 32.34 | 34 | 7.2.1.8.1 | [5 empty] | not 32 is, rather 32 microseconds | change is to us |  | EDITOR | [6 empty] | 2008-06-13 11:18
7622 | Marshall, Bill | 129 | 5 | 7.2.1.8.2 | 33 | 34 | E | Y | 33.34 | 34 | 7.2.1.8.2 | [5 empty] | wrong editor instruction | using 11r-2008 as an example, change to "Insert the following subclauses (7.2.1.8.2 through 7.2.1.9) after 7.2.1.8.1" |  | EDITOR | [6 empty] | 2008-06-13 11:18
7623 | Marshall, Bill | 129 | 5 | 7.2.1.8.2 | 33 | 47 | E | Y | 33.47 | 47 | 7.2.1.8.2 | [5 empty] | Figure 7-14 is not in this subclause. Note the subclause containing the figure | change "Figure 7-14" to "Figure 7-14 in 7.2.1.7.2" |  | EDITOR | [6 empty] | 2008-06-13 11:18
7624 | Marshall, Bill | 129 | 5 | 7.2.1.8.4 | 34 | 47 | E | Y | 34.47 | 47 | 7.2.1.8.4 | [5 empty] | Figure 7-14b is not in this subclause. Note the subclause containing the figure | change "Figure 7-14b" to "Figure 7-14b in 7.2.1.7.4" |  | EDITOR | [6 empty] | 2008-06-13 11:18
7625 | Marshall, Bill | 129 | 5 | 7.2.1.8.4 | 34 | 48 | E | Y | 34.48 | 48 | 7.2.1.8.4 | [5 empty] | Figure 7-14 is not in this subclause. Note the subclause containing the figure | change "Figure 7-14" to "Figure 7-14 in 7.2.1.7.2" |  | EDITOR | [6 empty] | 2008-06-13 11:18
7626 | Marshall, Bill | 129 | 5 | 7.2.1.8.4 | 34 | 52 | E | Y | 34.52 | 52 | 7.2.1.8.4 | [5 empty] | bad wording choice | change "value to to in this field" to "value of this field" |  | EDITOR | [6 empty] | 2008-06-13 11:18
7627 | Marshall, Bill | 129 | 5 | 7.2.2.1 | 36 | 6 | E | Y | 36.06 | 6 | 7.2.2.1 | [5 empty] | changing 7.2.2 to 7.2.2.1 means several cross references need to be fixed | Change 7.2.2 to 7.2.2.1 throughout. Specifically I noted Annex A (PICS), A.4.3 entry PC32, A.4.4.4 entry AD3, and A.4.14 entry QB1 |  | EDITOR | [6 empty] | 2008-06-13 11:18
7628 | Marshall, Bill | 129 | 5 | 7.2.2.1 | 37 | 5 | E | Y | 37.05 | 5 | 7.2.2.1 | [5 empty] | Replace is only for figures, not tables | change editor instruction to "Change", and show the new entries underlined |  | EDITOR | [6 empty] | 2008-06-13 11:18
7629 | Marshall, Bill | 129 | 5 | 7.2.2.2 | 38 | 24 | E | Y | 38.24 | 24 | 7.2.2.2 | [5 empty] | wrong editor instruction | using 11r-2008 as an example, change to "Insert the following subclauses (7.2.2.2) after 7.2.2.1" |  | EDITOR | [6 empty] | 2008-06-13 11:18
7630 | Marshall, Bill | 129 | 5 | 7.2.2.2 | 39 | 2 | E | Y | 39.02 | 2 | 7.2.2.2 | [5 empty] | first and only NOTE of this sequence | change to "NOTE" |  | EDITOR | [6 empty] | 2008-06-13 11:18
7631 | Marshall, Bill | 129 | 5 | 7.2.2.2 | 39 | 10 | E | Y | 39.1 | 10 | 7.2.2.2 | [5 empty] | first note of this sequence | change to "NOTE 1" |  | EDITOR | [6 empty] | 2008-06-13 11:18
7632 | Marshall, Bill | 129 | 5 | 7.2.2.2 | 39 | 16 | E | Y | 39.16 | 16 | 7.2.2.2 | [5 empty] | second note in this sequence | change to "NOTE 2" |  | EDITOR | [6 empty] | 2008-06-13 11:18
7633 | Marshall, Bill | 129 | 5 | 7.2.3.1 | 39 | 46 | E | Y | 39.46 | 46 | 7.2.3.1 | [5 empty] | The "HT Information information element" is a particularly bad choice of names. Attempting to make a distinction between "HT Information element" and "HT information element" is too subtle in the text. | change name of the information elemnt to "HT Operation information element". Change "HT Information" (with capital I) to "HT Operation" throughout |  | EDITOR | [6 empty] | 2008-06-13 11:18
7634 | Marshall, Bill | 129 | 5 | 7.2.3.1 | 39 | 45 | E | Y | 39.45 | 45 | 7.2.3.1 | [5 empty] | "is true" | change to "is set to TRUE" |  | EDITOR | [6 empty] | 2008-06-13 11:18
7635 | Marshall, Bill | 129 | 5 | 7.2.3.1 | 39 | 51 | E | Y | 39.51 | 51 | 7.2.3.1 | [5 empty] | wrong editor instruction | using 11r-2008 as a model, change to "Insert order <x> to <y> information fields into Table 7-8". And assign the order numbers |  | EDITOR | [6 empty] | 2008-06-13 11:18
7636 | Marshall, Bill | 129 | 5 | 7.2.3.1 | 39 | 62 | E | Y | 39.62 | 62 | 7.2.3.1 | [5 empty] | "is true" | change to "is set to TRUE" |  | EDITOR | [6 empty] | 2008-06-13 11:18
7637 | Marshall, Bill | 129 | 5 | 7.2.3.1 | 39 | 65 | E | Y | 39.65 | 65 | 7.2.3.1 | [5 empty] | "is true" | change to "is set to TRUE" |  | EDITOR | [6 empty] | 2008-06-13 11:18
7638 | Marshall, Bill | 129 | 5 | 7.2.3.1 | 40 | 11 | E | Y | 40.11 | 11 | 7.2.3.1 | [5 empty] | "is true" | change to "is set to TRUE" |  | EDITOR | [6 empty] | 2008-06-13 11:18
7639 | Marshall, Bill | 129 | 5 | 7.2.3.4 | 40 | 20 | E | Y | 40.2 | 20 | 7.2.3.4 | [5 empty] | wrong editor instruction | using 11r-2008 as a model, change to "Insert order <x> to <y> information fields into Table 7-10". And assign the order numbers |  | EDITOR | [6 empty] | 2008-06-13 11:18
7640 | Marshall, Bill | 129 | 5 | 7.2.3.4 | 40 | 30 | E | Y | 40.3 | 30 | 7.2.3.4 | [5 empty] | "is true" | change to "is set to TRUE" |  | EDITOR | [6 empty] | 2008-06-13 11:18
7641 | Marshall, Bill | 129 | 5 | 7.2.3.5 | 41 | 3 | E | Y | 41.03 | 3 | 7.2.3.5 | [5 empty] | wrong editor instruction | using 11r-2008 as a model, change to "Insert order <x> to <y> information fields into Table 7-11". And assign the order numbers |  | EDITOR | [6 empty] | 2008-06-13 11:18
7642 | Marshall, Bill | 129 | 5 | 7.2.3.5 | 41 | 14 | E | Y | 41.14 | 14 | 7.2.3.5 | [5 empty] | "is true" | change to "is set to TRUE" |  | EDITOR | [6 empty] | 2008-06-13 11:18
7643 | Marshall, Bill | 129 | 5 | 7.2.3.5 | 41 | 17 | E | Y | 41.17 | 17 | 7.2.3.5 | [5 empty] | "is true" | change to "is set to TRUE" |  | EDITOR | [6 empty] | 2008-06-13 11:18
7644 | Marshall, Bill | 129 | 5 | 7.2.3.5 | 41 | 23 | E | Y | 41.23 | 23 | 7.2.3.5 | [5 empty] | "is true" | change to "is set to TRUE" |  | EDITOR | [6 empty] | 2008-06-13 11:18
7645 | Marshall, Bill | 129 | 5 | 7.2.3.6 | 41 | 33 | E | Y | 41.33 | 33 | 7.2.3.6 | [5 empty] | wrong editor instruction | using 11r-2008 as a model, change to "Insert order <x> to <y> information fields into Table 7-12". And assign the order numbers |  | EDITOR | [6 empty] | 2008-06-13 11:18
7646 | Marshall, Bill | 129 | 5 | 7.2.3.5 | 41 | 43 | E | Y | 41.43 | 43 | 7.2.3.5 | [5 empty] | "is true" | change to "is set to TRUE" |  | EDITOR | [6 empty] | 2008-06-13 11:18
7647 | Marshall, Bill | 129 | 5 | 7.2.3.7 | 42 | 3 | E | Y | 42.03 | 3 | 7.2.3.7 | [5 empty] | wrong editor instruction | using 11r-2008 as a model, change to "Insert order <x> to <y> information fields into Table 7-13". And assign the order numbers |  | EDITOR | [6 empty] | 2008-06-13 11:18
7648 | Marshall, Bill | 129 | 5 | 7.2.3.7 | 42 | 14 | E | Y | 42.14 | 14 | 7.2.3.7 | [5 empty] | "is true" | change to "is set to TRUE" |  | EDITOR | [6 empty] | 2008-06-13 11:18
7649 | Marshall, Bill | 129 | 5 | 7.2.3.7 | 42 | 17 | E | Y | 42.17 | 17 | 7.2.3.7 | [5 empty] | "is true" | change to "is set to TRUE" |  | EDITOR | [6 empty] | 2008-06-13 11:18
7650 | Marshall, Bill | 129 | 5 | 7.2.3.7 | 42 | 24 | E | Y | 42.24 | 24 | 7.2.3.7 | [5 empty] | "is true" | change to "is set to TRUE" |  | EDITOR | [6 empty] | 2008-06-13 11:18
7651 | Marshall, Bill | 129 | 5 | 7.2.3.8 | 42 | 32 | E | Y | 42.32 | 32 | 7.2.3.8 | [5 empty] | wrong editor instruction | using 11r-2008 as a model, change to "Insert order <x> to <y> information fields into Table 7-14". And assign the order numbers |  | EDITOR | [6 empty] | 2008-06-13 11:18
7652 | Marshall, Bill | 129 | 5 | 7.2.3.8 | 42 | 43 | E | Y | 42.43 | 43 | 7.2.3.8 | [5 empty] | "is true" | change to "is set to TRUE" |  | EDITOR | [6 empty] | 2008-06-13 11:18
7653 | Marshall, Bill | 129 | 5 | 7.2.3.9 | 43 | 3 | E | Y | 43.03 | 3 | 7.2.3.9 | [5 empty] | wrong editor instruction | using 11r-2008 as a model, change to "Insert order <x> to <y> information fields into Table 7-15". And assign the order numbers |  | EDITOR | [6 empty] | 2008-06-13 11:18
7654 | Marshall, Bill | 129 | 5 | 7.2.3.9 | 43 | 14 | E | Y | 43.14 | 14 | 7.2.3.9 | [5 empty] | "is true" | change to "is set to TRUE" |  | EDITOR | [6 empty] | 2008-06-13 11:18
7655 | Marshall, Bill | 129 | 5 | 7.2.3.9 | 43 | 17 | E | Y | 43.17 | 17 | 7.2.3.9 | [5 empty] | "is true" | change to "is set to TRUE" |  | EDITOR | [6 empty] | 2008-06-13 11:18
7656 | Marshall, Bill | 129 | 5 | 7.2.3.9 | 43 | 23 | E | Y | 43.23 | 23 | 7.2.3.9 | [5 empty] | "is true" | change to "is set to TRUE" |  | EDITOR | [6 empty] | 2008-06-13 11:18
7657 | Marshall, Bill | 129 | 5 | 7.2.3.13 | 43 | 30 | E | Y | 43.3 | 30 | 7.2.3.13 | [5 empty] | wrong editor instruction | using 11r-2008 as an example, change to "Insert the following subclause (7.2.3.13) after 7.2.3.12:" |  | EDITOR | [6 empty] | 2008-06-13 11:18
7658 | Marshall, Bill | 129 | 5 | 7.3.1.7 | 44 | 8 | E | Y | 44.08 | 8 | 7.3.1.7 | [5 empty] | wrong editor instruction | using 11r-2008 as a model, change to "Insert readon code 31 and change the Reserved reason code row in Table 7-22 as follows (note that the entire table is not shown here):" |  | EDITOR | [6 empty] | 2008-06-13 11:18
7659 | Marshall, Bill | 129 | 5 | 7.3.1.7 | 44 | 17 | E | Y | 44.17 | 17 | 7.3.1.7 | [5 empty] | Reserved row being changed is not shown | include the Reserved row with appropriate changes |  | EDITOR | [6 empty] | 2008-06-13 11:18
7660 | Marshall, Bill | 129 | 5 | 7.3.1.9 | 44 | 27 | E | Y | 44.27 | 27 | 7.3.1.9 | [5 empty] | wrong editor instruction | using 11r-2008 as a model, change to "Insert status codes 27 and 29 and change the Reserved status code rows in Table 7-23 as follows (note that the entire table is not shown here):" |  | EDITOR | [6 empty] | 2008-06-13 11:18
7661 | Marshall, Bill | 129 | 5 | 7.3.1.9 | 44 | 36 | E | Y | 44.36 | 36 | 7.3.1.9 | [5 empty] | Reserved rows being change are not shown | include the Reserved row(s) with appropriate changes |  | EDITOR | [6 empty] | 2008-06-13 11:18
7662 | Marshall, Bill | 129 | 5 | 7.3.1.11 | 44 | 48 | E | Y | 44.48 | 48 | 7.3.1.11 | [5 empty] | wrong editor instruction | using 11r-2008 as a model, change to "Insert category code 7 and change the Reserved category code row in Table 7-24 as follows (note that the entire table is not shown here):" |  | EDITOR | [6 empty] | 2008-06-13 11:18
7663 | Marshall, Bill | 129 | 5 | 7.3.1.11 | 44 | 59 | E | Y | 44.59 | 59 | 7.3.1.11 | [5 empty] | Reserved row being changed is not shown | include the Reserved row with appropriate changes |  | EDITOR | [6 empty] | 2008-06-13 11:18
7664 | Marshall, Bill | 129 | 5 | 7.3.1.14 | 45 | 34 | E | Y | 45.34 | 34 | 7.3.1.14 | [5 empty] | you've deleted the space between sentences, and replace it with a double period | change the double period to a space |  | EDITOR | [6 empty] | 2008-06-13 11:18
7665 | Marshall, Bill | 129 | 5 | 7.3.1.21 | 46 | 25 | E | Y | 46.25 | 25 | 7.3.1.21 | [5 empty] | wrong editor instruction | using 11r-2008 as a model, change to "Insert the following new subclauses (7.3.1.21 through 7.3.1.30) after 7.3.1.20:" |  | EDITOR | [6 empty] | 2008-06-13 11:18
7666 | Marshall, Bill | 129 | 5 | 7.3.1.21 | 46 | 31 | E | Y | 46.31 | 31 | 7.3.1.21 | [5 empty] | awkward wording | change "that the sending STA is able to receive on" to "on which the sending STA is able to receive" |  | EDITOR | [6 empty] | 2008-06-13 11:18
7667 | Marshall, Bill | 129 | 5 | 7.3.1.21 | 46 | 42 | E | Y | 46.42 | 42 | 7.3.1.21 | [5 empty] | arrow in the figure is providing no useful information | drop the arrow from the figure |  | EDITOR | [6 empty] | 2008-06-13 11:18
7668 | Marshall, Bill | 129 | 5 | 7.3.1.21 | 46 | 48 | E | Y | 46.48 | 48 | 7.3.1.21 | [5 empty] | awkward wording | change "The settings of the values in" to "The values of" |  | EDITOR | [6 empty] | 2008-06-13 11:18
7669 | Marshall, Bill | 129 | 5 | 7.3.1.23 | 47 | 30 | E | Y | 47.3 | 30 | 7.3.1.23 | [5 empty] | first use of PCO | spell it out |  | EDITOR | [6 empty] | 2008-06-13 11:18
7670 | Marshall, Bill | 129 | 5 | 7.3.1.23 | 47 | 43 | E | Y | 47.43 | 43 | 7.3.1.23 | [5 empty] | arrow in the figure is providing no useful information | drop the arrow from the figure |  | EDITOR | [6 empty] | 2008-06-13 11:18
7671 | Marshall, Bill | 129 | 5 | 7.3.1.23 | 47 | 51 | E | Y | 47.51 | 51 | 7.3.1.23 | [5 empty] | awkward wording | change "The settings of the values in" to "The values of" |  | EDITOR | [6 empty] | 2008-06-13 11:18
7672 | Marshall, Bill | 129 | 5 | 7.3.1.24 | 48 | 2 | E | Y | 48.02 | 2 | 7.3.1.24 | [5 empty] | first use of PSMP | spell it out |  | EDITOR | [6 empty] | 2008-06-13 11:18
7673 | Marshall, Bill | 129 | 5 | 7.3.1.25 | 48 | 64 | E | Y | 48.64 | 64 | 7.3.1.25 | [5 empty] | figure clipped at bottom | keep all of the figure, including the bottom half of the 8 |  | EDITOR | [6 empty] | 2008-06-13 11:18
7674 | Marshall, Bill | 129 | 5 | 7.3.1.25 | 49 | 10 | E | Y | 49.1 | 10 | 7.3.1.25 | [5 empty] | extraneous period | delete it |  | EDITOR | [6 empty] | 2008-06-13 11:18
7675 | Marshall, Bill | 129 | 5 | 7.3.1.26 | 50 | 13 | E | Y | 50.13 | 13 | 7.3.1.26 | [5 empty] | arrow under "Sounding Timestamp" is providing no useful information | delete the arrow under "Sounding Timestamp" |  | EDITOR | [6 empty] | 2008-06-13 11:18
7676 | Marshall, Bill | 129 | 5 | 7.3.1.26 | 50 | 16 | E | Y | 50.16 | 16 | 7.3.1.26 | [5 empty] | text introducing the figure called it "MIMO Control field" | change figure caption to "MIMO Control field" |  | EDITOR | [6 empty] | 2008-06-13 11:18
7677 | Marshall, Bill | 129 | 5 | 7.3.1.27 | 51 | 29 | E | Y | 51.29 | 29 | 7.3.1.27 | [5 empty] | on line 23 its called "CSI Report field", on line 29 "CSI Report", and on line 38 "CSI Report fixed field" | change to "CSI Report field" consistently |  | EDITOR | [6 empty] | 2008-06-13 11:18
7678 | Marshall, Bill | 129 | 5 | 7.3.1.27 | 52 | 48 | E | Y | 52.48 | 48 | 7.3.1.27 | [5 empty] | word choice | change "integer multiple" to "integral multiple" |  | EDITOR | [6 empty] | 2008-06-13 11:18
7679 | Marshall, Bill | 129 | 5 | 7.3.1.27 | 52 | 49 | E | Y | 52.49 | 49 | 7.3.1.27 | [5 empty] | word choice | change "integer multiple" to "integral multiple" |  | EDITOR | [6 empty] | 2008-06-13 11:18
7680 | Marshall, Bill | 129 | 5 | 7.3.1.28 | 54 | 1 | E | Y | 54.01 | 1 | 7.3.1.28 | [5 empty] | in title its called just "field", but it table title its "fixed field" | delete "fixed" from table title |  | EDITOR | [6 empty] | 2008-06-13 11:18
7681 | Marshall, Bill | 129 | 5 | 7.3.1.28 | 54 | 33 | E | Y | 54.33 | 33 | 7.3.1.28 | [5 empty] | in title its called just "field", but it table title its "fixed field" | delete "fixed" from table title |  | EDITOR | [6 empty] | 2008-06-13 11:18
7682 | Marshall, Bill | 129 | 5 | 7.3.1.28 | 54 | 65 | E | Y | 54.65 | 65 | 7.3.1.28 | [5 empty] | unit designator here without a number. See Style Guide 14.4 | See Style Guide for suggestions. Possibly change "sum of the dB values of SNR per tone" to "sum of the values of SNR per tone, measured in dB" (but I'm not sure if that is any better) |  | EDITOR | [6 empty] | 2008-06-13 11:18
7683 | Marshall, Bill | 129 | 5 | 7.3.1.28 | 55 | 11 | E | Y | 55.11 | 11 | 7.3.1.28 | [5 empty] | word choice | change "integer multiple" to "integral multiple" |  | EDITOR | [6 empty] | 2008-06-13 11:18
7684 | Marshall, Bill | 129 | 5 | 7.3.1.28 | 55 | 12 | E | Y | 55.12 | 12 | 7.3.1.28 | [5 empty] | word choice | change "integer multiple" to "integral multiple" |  | EDITOR | [6 empty] | 2008-06-13 11:18
7685 | Marshall, Bill | 129 | 5 | 7.3.1.29 | 56 | 2 | E | Y | 56.02 | 2 | 7.3.1.29 | [5 empty] | in title its called just "field", but it table title its "fixed field" | delete "fixed" from table title |  | EDITOR | [6 empty] | 2008-06-13 11:18
7686 | Marshall, Bill | 129 | 5 | 7.3.1.29 | 56 | 31 | E | Y | 56.31 | 31 | 7.3.1.29 | [5 empty] | in title its called just "field", but it table title its "fixed field" | delete "fixed" from table title |  | EDITOR | [6 empty] | 2008-06-13 11:18
7687 | Marshall, Bill | 129 | 5 | 7.3.1.29 | 58 | 1 | E | Y | 58.01 | 1 | 7.3.1.29 | [5 empty] | unit designator here without a number. See Style Guide 14.4 | See Style Guide for suggestions. Possibly change "sum of the dB values of SNR per tone" to "sum of the values of SNR per tone, measured in dB" (but I'm not sure if that is any better) |  | EDITOR | [6 empty] | 2008-06-13 11:18
7688 | Marshall, Bill | 129 | 5 | 7.3.1.29 | 58 | 16 | E | Y | 58.16 | 16 | 7.3.1.29 | [5 empty] | word choice | change "integer multiple" to "integral multiple" |  | EDITOR | [6 empty] | 2008-06-13 11:18
7689 | Marshall, Bill | 129 | 5 | 7.3.1.29 | 58 | 18 | E | Y | 58.18 | 18 | 7.3.1.29 | [5 empty] | word choice | change "integer multiple" to "integral multiple" |  | EDITOR | [6 empty] | 2008-06-13 11:18
7690 | Marshall, Bill | 129 | 5 | 7.3.1.29 | 58 | 35 | E | Y | 58.35 | 35 | 7.3.1.29 | [5 empty] | table title is less than descriptive | change to "First example of Compressed Beamforming Report field encoding" |  | EDITOR | [6 empty] | 2008-06-13 11:18
7691 | Marshall, Bill | 129 | 5 | 7.3.1.29 | 58 | 50 | E | Y | 58.5 | 50 | 7.3.1.29 | [5 empty] | table title is less than descriptive | change to "Second example of Compressed Beamforming Report field encoding" |  | EDITOR | [6 empty] | 2008-06-13 11:18
7692 | Marshall, Bill | 129 | 5 | 7.3.1.30 | 59 | 7 | E | Y | 59.07 | 7 | 7.3.1.30 | [5 empty] | arrow in the figure is providing no useful information | drop the arrow from the figure |  | EDITOR | [6 empty] | 2008-06-13 11:18
7693 | Marshall, Bill | 129 | 5 | 7.3.2 | 59 | 30 | E | Y | 59.3 | 30 | 7.3.2 | [5 empty] | wrong editor instruction | using 11r-2008 as a model, change to "Insert element identifiers (IDs) 45, elemt IDs 61 through 62, and element IDs 72 through 74 and change the Reserved element ID rows in Table 7-26 as follows (note that the entire table is not shown here):" Also show the changes to the Reserved rows. |  | EDITOR | [6 empty] | 2008-06-13 11:18
7694 | Marshall, Bill | 129 | 5 | 7.3.2 | 59 | 46 | E | Y | 59.46 | 46 | 7.3.2 | [5 empty] | cross ref needed | insert "(see 7.3.2.61)" |  | EDITOR | [6 empty] | 2008-06-13 11:18
7695 | Marshall, Bill | 129 | 5 | 7.3.2 | 59 | 48 | E | Y | 59.48 | 48 | 7.3.2 | [5 empty] | cross ref needed | insert "(see 7.3.2.59)" |  | EDITOR | [6 empty] | 2008-06-13 11:18
7696 | Marshall, Bill | 129 | 5 | 7.3.2 | 59 | 50 | E | Y | 59.5 | 50 | 7.3.2 | [5 empty] | cross ref needed | insert "(see 7.3.2.60)" |  | EDITOR | [6 empty] | 2008-06-13 11:18
7697 | Marshall, Bill | 129 | 5 | 7.3.2.2 | 59 | 60 | E | Y | 59.6 | 60 | 7.3.2.2 | [5 empty] | missing comma | insert comma after "primitives" |  | EDITOR | [6 empty] | 2008-06-13 11:18
7698 | Marshall, Bill | 129 | 5 | 7.3.2.2 | 60 | 6 | E | Y | 60.06 | 6 | 7.3.2.2 | [5 empty] | "Add" is not a valid editor instruction | change to "Insert" |  | EDITOR | [6 empty] | 2008-06-13 11:18
7699 | Marshall, Bill | 129 | 5 | 7.3.2.2 | 60 | 12 | E | Y | 60.12 | 12 | 7.3.2.2 | [5 empty] | "Add" is not a valid editor instruction | change to "Insert" |  | EDITOR | [6 empty] | 2008-06-13 11:18
7700 | Marshall, Bill | 129 | 5 | 7.3.2.2 | 60 | 35 | E | Y | 60.35 | 35 | 7.3.2.2 | [5 empty] | text starting "A STA that was implemented before the existance" through middle of line 41 "appears to be a required rate." should be an informative NOTE | make the indicated text an informative NOTE. |  | EDITOR | [6 empty] | 2008-06-13 11:18
7701 | Marshall, Bill | 129 | 5 | 7.3.2.14 | 60 | 62 | E | Y | 60.62 | 62 | 7.3.2.14 | [5 empty] | missing comma | insert comma after "primitives" |  | EDITOR | [6 empty] | 2008-06-13 11:18
7702 | Marshall, Bill | 129 | 5 |  | 61 | 14 | E | Y | 61.14 | 14 | [6 empty] | "Add" is not a valid editor instruction | change to "Insert" |  | EDITOR | [6 empty] | 2008-06-13 11:18
7703 | Marshall, Bill | 129 | 5 | 7.3.2.20a | 61 | 38 | E | Y | 61.38 | 38 | 7.3.2.20a | [5 empty] | wrong editor instruction | using 11r-2008 as a model, change to "Insert the following subclause (7.3.2.20a after 7.3.2.20:" |  | EDITOR | [6 empty] | 2008-06-13 11:18
7704 | Marshall, Bill | 129 | 5 | 7.3.2.21.8 | 62 | 26 | E | Y | 62.26 | 26 | 7.3.2.21.8 | [5 empty] | wrong editor instruction | using 11r-2008 as a model, change to "Insert Group identities 11 through 15 in Table 7-29j as follows (note that the entire table is not shown here):" |  | EDITOR | [6 empty] | 2008-06-13 11:18
7705 | Marshall, Bill | 129 | 5 | 7.3.2.22.6 | 62 | 52 | E | Y | 62.52 | 52 | 7.3.2.22.6 | [5 empty] | wrong paragraph identified; its not the last, its next to last. I like the word penultimate, but IEEE doesn't. | change "last" to "seventeenth" |  | EDITOR | [6 empty] | 2008-06-13 11:18
7706 | Marshall, Bill | 129 | 5 | 7.3.2.22.8 | 64 | 1 | E | Y | 64.01 | 1 | 7.3.2.22.8 | [5 empty] | only one row is being changed | change "rows" to "row" |  | EDITOR | [6 empty] | 2008-06-13 11:18
7707 | Marshall, Bill | 129 | 5 | 7.3.2.25.3 | 64 | 40 | E | Y | 64.4 | 40 | 7.3.2.25.3 | [5 empty] | space is needed between B12 and B15 | insert space between B12 and B15 |  | EDITOR | [6 empty] | 2008-06-13 11:18
7708 | Marshall, Bill | 129 | 5 | 7.3.2.29 | 65 | 28 | E | Y | 65.28 | 28 | 7.3.2.29 | [5 empty] | quote text is "32 microsec", not "32 is" | change "is" to "us" |  | EDITOR | [6 empty] | 2008-06-13 11:18
7709 | Marshall, Bill | 129 | 5 | 7.3.2.30 | 66 | 53 | E | Y | 66.53 | 53 | 7.3.2.30 | [5 empty] | missing period. Its in the base document | include the period |  | EDITOR | [6 empty] | 2008-06-13 11:18
7710 | Marshall, Bill | 129 | 5 | 7.3.2.30 | 67 | 48 | E | Y | 67.48 | 48 | 7.3.2.30 | [5 empty] | 20 is a footnote | make it superscript |  | EDITOR | [6 empty] | 2008-06-13 11:18
7711 | Marshall, Bill | 129 | 5 | 7.3.2.37 | 68 | 65 | E | Y | 68.65 | 65 | 7.3.2.37 | [5 empty] | text with strikeout here does not appear in base document | delete "and are set to 0 on transmission and are ignored on receiption" |  | EDITOR | [6 empty] | 2008-06-13 11:18
7712 | Marshall, Bill | 129 | 5 | 7.3.2.37 | 69 | 1 | E | Y | 69.01 | 1 | 7.3.2.37 | [5 empty] | editor instructions don’t match base document | adjust editor instructions to identify the place for the insertion |  | EDITOR | [6 empty] | 2008-06-13 11:18
7713 | Marshall, Bill | 129 | 5 | 7.3.2.37 | 69 | 5 | E | Y | 69.05 | 5 | 7.3.2.37 | [5 empty] | sub-element should not be hyphenated | delete the hyphen from sub-element throughout the document |  | EDITOR | [6 empty] | 2008-06-13 11:18
7714 | Marshall, Bill | 129 | 5 | 7.3.2.57.2 | 70 | 39 | E | Y | 70.39 | 39 | 7.3.2.57.2 | [5 empty] | awkward wording | change to "Indicates the channel widths supported by the STA" |  | EDITOR | [6 empty] | 2008-06-13 11:18
7715 | Marshall, Bill | 129 | 5 | 7.3.2.57.5 | 75 | 31 | E | Y | 75.31 | 31 | 7.3.2.57.5 | [5 empty] | wrong format of a NOTE in a table. See Style Guide 15.2 and 15.5 | move NOTE to bottom of table. At line 31, insert "See NOTE" |  | EDITOR | [6 empty] | 2008-06-13 11:18
7716 | Marshall, Bill | 129 | 5 | 7.3.2.57.6 | 78 | 39 | E | Y | 78.39 | 39 | 7.3.2.57.6 | [5 empty] | wrong format of a NOTE in a table. See Style Guide 15.2 and 15.5 | move NOTE to bottom of table. At line 38, insert "See NOTE" |  | EDITOR | [6 empty] | 2008-06-13 11:18
7717 | Marshall, Bill | 129 | 5 | 7.3.2.58 | 80 | 1 | E | Y | 80.01 | 1 | 7.3.2.58 | [5 empty] | The "HT Information information element" is a particularly bad choice of names. Attempting to make a distinction between "HT Information element" and "HT information element" is too subtle in the text. | change name of the information elemnt to "HT Operation information element". Change "HT Information" (with capital I) to "HT Operation" throughout. Alternately, call it the "HT" information element, and change "HT Information element" to "HT information element" throughout (the latter is what IEEE Publications Dept is likely to do if it is left as-is). |  | EDITOR | [6 empty] | 2008-06-13 11:18
7718 | Marshall, Bill | 129 | 5 | 7.3.2.58 | 81 | 11 | E | Y | 81.11 | 11 | 7.3.2.58 | [5 empty] | wrong format of a NOTE in a table. See Style Guide 15.2 and 15.5 | move NOTE to bottom of table. At line 11, insert "See NOTE" (or "See NOTE 1", as appropriate) |  | EDITOR | [6 empty] | 2008-06-13 11:18
7719 | Marshall, Bill | 129 | 5 | 7.3.2.61 | 85 | 17 | E | Y | 85.17 | 17 | 7.3.2.61 | [5 empty] | extraneous space | remove extra space between "Management" and "frame" |  | EDITOR | [6 empty] | 2008-06-13 11:18
7720 | Marshall, Bill | 129 | 5 | 7.4.1.5 | 86 | 30 | E | Y | 86.3 | 30 | 7.4.1.5 | [5 empty] | extraneous space | remove extra space between "SCN" and ")" |  | EDITOR | [6 empty] | 2008-06-13 11:18
7721 | Marshall, Bill | 129 | 5 | 7.4.3.1 | 86 | 44 | E | Y | 86.44 | 44 | 7.4.3.1 | [5 empty] | wrong editor instruction | change "Table 7-50" to "Table 7-51" |  | EDITOR | [6 empty] | 2008-06-13 11:18
7722 | Marshall, Bill | 129 | 5 | 7.4.3.1 | 86 | 47 | E | Y | 86.47 | 47 | 7.4.3.1 | [5 empty] | wrong editor instruction | change "Table 7-50" to "Table 7-51" |  | EDITOR | [6 empty] | 2008-06-13 11:18
7723 | Marshall, Bill | 129 | 5 | 7.4.3.1 | 86 | 50 | E | Y | 86.5 | 50 | 7.4.3.1 | [5 empty] | wrong table number | Table 7-51 |  | EDITOR | [6 empty] | 2008-06-13 11:18
7724 | Marshall, Bill | 129 | 5 | 7.4.3.1 | 87 | 4 | E | Y | 87.04 | 4 | 7.4.3.1 | [5 empty] | wrong editor instruction | change "Table 7-51" to "Table 7-52" |  | EDITOR | [6 empty] | 2008-06-13 11:18
7725 | Marshall, Bill | 129 | 5 | 7.4.3.1 | 87 | 7 | E | Y | 87.07 | 7 | 7.4.3.1 | [5 empty] | wrong editor instruction | change "Table 7-51" to "Table 7-52" |  | EDITOR | [6 empty] | 2008-06-13 11:18
7726 | Marshall, Bill | 129 | 5 | 7.4.3.1 | 87 | 10 | E | Y | 87.1 | 10 | 7.4.3.1 | [5 empty] | wrong table number | Table 7-52 |  | EDITOR | [6 empty] | 2008-06-13 11:18
7727 | Marshall, Bill | 129 | 5 | 7.4.7.1 | 87 | 25 | E | Y | 87.25 | 25 | 7.4.7.1 | [5 empty] | wrong editor instruction | change "Table 7-57c" to "Table 7-57e" |  | EDITOR | [6 empty] | 2008-06-13 11:18
7728 | Marshall, Bill | 129 | 5 | 7.4.7.1 | 87 | 28 | E | Y | 87.28 | 28 | 7.4.7.1 | [5 empty] | wrong table number | Table 7-57e |  | EDITOR | [6 empty] | 2008-06-13 11:18
7729 | Marshall, Bill | 129 | 5 | 7.4.7.1 | 87 | 33 | E | Y | 87.33 | 33 | 7.4.7.1 | [5 empty] | missing right paren | add a right paren at end of line |  | EDITOR | [6 empty] | 2008-06-13 11:18
7730 | Marshall, Bill | 129 | 5 | 7.4.7.1a | 87 | 47 | E | Y | 87.47 | 47 | 7.4.7.1a | [5 empty] | wrong table number | Table 7-57e1 |  | EDITOR | [6 empty] | 2008-06-13 11:18
7731 | Marshall, Bill | 129 | 5 | 7.4.7.1a | 87 | 47 | E | Y | 87.47 | 47 | 7.4.7.1a | [5 empty] | table name should include "frame body" | change table title to "20/40 BSS Coexistence Management frame body" |  | EDITOR | [6 empty] | 2008-06-13 11:18
7732 | Marshall, Bill | 129 | 5 | 7.4.7.1a | 87 | 59 | E | Y | 87.59 | 59 | 7.4.7.1a | [5 empty] | missing right paren | add a right paren at end of line |  | EDITOR | [6 empty] | 2008-06-13 11:18
7733 | Marshall, Bill | 129 | 5 | 7.4.7.1a | 87 | 65 | E | Y | 87.65 | 65 | 7.4.7.1a | [5 empty] | extraneous space | delete space after "Management" |  | EDITOR | [6 empty] | 2008-06-13 11:18
7734 | Marshall, Bill | 129 | 5 | 7.4a.1 | 92 | 38 | E | Y | 92.38 | 38 | 7.4a.1 | [5 empty] | IEEE Style for such a number is "65 535" | change to "65 535" |  | EDITOR | [6 empty] | 2008-06-13 11:18
7735 | Marshall, Bill | 129 | 5 | 7.4a.3 | 94 | 5 | E | Y | 94.05 | 5 | 7.4a.3 | [5 empty] | multiple consecutive NOTES need to be numbered | NOTE 1 |  | EDITOR | [6 empty] | 2008-06-13 11:18
7736 | Marshall, Bill | 129 | 5 | 7.4a.3 | 94 | 8 | E | Y | 94.08 | 8 | 7.4a.3 | [5 empty] | multiple consecutive NOTES need to be numbered | NOTE 2 |  | EDITOR | [6 empty] | 2008-06-13 11:18
7737 | Marshall, Bill | 129 | 5 | 7.4a.3 | 94 | 30 | E | Y | 94.3 | 30 | 7.4a.3 | [5 empty] | wrong format of a NOTE in a table. See Style Guide 15.2 and 15.5 | move NOTE to bottom of table. At line 30, insert "See NOTE" |  | EDITOR | [6 empty] | 2008-06-13 11:18
7738 | Marshall, Bill | 129 | 5 | 7.4a.3 | 97 | 17 | E | Y | 97.17 | 17 | 7.4a.3 | [5 empty] | for consistency with titles of the other tables | change "an control response context" to "the control response context" |  | EDITOR | [6 empty] | 2008-06-13 11:18
7739 | Marshall, Bill | 129 | 5 | 8.3.3.3.2 | 98 | 34 | E | Y | 98.34 | 34 | 8.3.3.3.2 | [5 empty] | for a "not include" list, items should be separated by "nor" | change "or" to "nor" |  | EDITOR | [6 empty] | 2008-06-13 11:18
7740 | Marshall, Bill | 129 | 5 | 8.4.3 | 99 | 55 | E | Y | 99.55 | 55 | 8.4.3 | [5 empty] | after Request, should be a comma, not a semicolon | change semicolon to comma after "Request" (semicolon with strikethrough, comma underlined) |  | EDITOR | [6 empty] | 2008-06-13 11:18
7741 | Marshall, Bill | 129 | 5 | 9.1.5 | 103 | 50 | E | Y | 103.5 | 50 | 9.1.5 | [5 empty] | extraneous space | delete space before period |  | EDITOR | [6 empty] | 2008-06-13 11:18
7742 | Marshall, Bill | 129 | 5 | 9.2.5.5a.1 | 109 | 1 | E | Y | 109.01 | 1 | 9.2.5.5a.1 | [5 empty] | extraneous comma | delete comma after "frame" |  | EDITOR | [6 empty] | 2008-06-13 11:18
7743 | Marshall, Bill | 129 | 5 | 9.6.0a | 112 | 28 | E | Y | 112.28 | 28 | 9.6.0a | [5 empty] | wording of this paragraph is a very confusing way to make the point | change to If … then rules in 9.13, otherwise rules in 9.6.0f and 9.6.0g. |  | EDITOR | [6 empty] | 2008-06-13 11:18
7744 | Marshall, Bill | 129 | 5 | 9.6.0a | 112 | 32 | E | Y | 112.32 | 32 | 9.6.0a | [5 empty] | reword this phrase | change "it is a frame that initiates an exchange" to "the frame is initiating an exchange" |  | EDITOR | [6 empty] | 2008-06-13 11:18
7745 | Marshall, Bill | 129 | 5 | 9.6.0f | 114 | 19 | E | Y | 114.19 | 19 | 9.6.0f | [5 empty] | capitalization wrong for subclause title | see Style Guide 13.8. In this title make "Data" and "Management" lower case. Scan remainder of document for similar changes needed |  | EDITOR | [6 empty] | 2008-06-13 11:18
7746 | Marshall, Bill | 129 | 5 | 9.6.0f.1 | 114 | 26 | E | Y | 114.26 | 26 | 9.6.0f.1 | [5 empty] | missing space | change "empty,a" to "empty, a" |  | EDITOR | [6 empty] | 2008-06-13 11:18
7747 | Marshall, Bill | 129 | 5 | 9.6.0g.1 | 115 | 48 | E | Y | 115.48 | 48 | 9.6.0g.1 | [5 empty] | missing article | change "in A-MPDU" to "in an A-MPDU" |  | EDITOR | [6 empty] | 2008-06-13 11:18
7748 | Marshall, Bill | 129 | 5 | 9.6.0g.1 | 115 | 48 | E | Y | 115.48 | 48 | 9.6.0g.1 | [5 empty] | bad format cross ref | delete "subclause" |  | EDITOR | [6 empty] | 2008-06-13 11:18
7749 | Marshall, Bill | 129 | 5 | 9.6.0g.1 | 115 | 51 | E | Y | 115.51 | 51 | 9.6.0g.1 | [5 empty] | bad format cross ref | delete "subclauses" |  | EDITOR | [6 empty] | 2008-06-13 11:18
7750 | Marshall, Bill | 129 | 5 | 9.6.0g.1 | 115 | 51 | E | Y | 115.51 | 51 | 9.6.0g.1 | [5 empty] | reword this phrase | change "only apply" to "apply only" |  | EDITOR | [6 empty] | 2008-06-13 11:18
7751 | Marshall, Bill | 129 | 5 | 9.6.0g.1 | 115 | 54 | E | Y | 115.54 | 54 | 9.6.0g.1 | [5 empty] | reword this phrase | change "Selection between HT PPDU format and non-HT PPDU format" to "The choice between using the HT PPDU format and the non-HT PPDU format" |  | EDITOR | [6 empty] | 2008-06-13 11:18
7752 | Marshall, Bill | 129 | 5 | 9.6.0g.1 | 115 | 54 | E | Y | 115.54 | 54 | 9.6.0g.1 | [5 empty] | since this is the only reference to 9.6.0g.6, and the choice between HT PPDU and non-HT PPDU needs to be made before starting the rate selection, it would be better to include the HT/non-HT rules here rather than placing them at the end of the rate selection procedures. | move contents of 9.6.0g.6 to pg 115 ln 54, deleting the existing paragraph at lines 54-55. Delete "in accordance with rules in 9.6.0g.6" on page 117 line 33. |  | EDITOR | [6 empty] | 2008-06-13 11:18
7753 | Marshall, Bill | 129 | 5 | 9.6.0g.3 | 116 | 20 | E | Y | 116.2 | 20 | 9.6.0g.3 | [5 empty] | extraneous space | delete space before period |  | EDITOR | [6 empty] | 2008-06-13 11:18
7754 | Marshall, Bill | 129 | 5 | 9.6.0g.5.1 | 117 | 1 | E | Y | 117.01 | 1 | 9.6.0g.5.1 | [5 empty] | only a single ordered list is allowed per subclause, see 11.3 in Style Manual | change both of the lists in this subclause to dash lists |  | EDITOR | [6 empty] | 2008-06-13 11:18
7755 | Marshall, Bill | 129 | 5 | 9.6.0g.5.1 | 117 | 3 | E | Y | 117.03 | 3 | 9.6.0g.5.1 | [5 empty] | paragraph flows better if "or non-HT reference rate" is included in parentheses along with the cross reference … making it simply "at the rate of the previous frame" | change "or non-HT reference rate (see 9.6.2)" to "(or non-HT reference rate, see 9.6.2)" |  | EDITOR | [6 empty] | 2008-06-13 11:18
7756 | Marshall, Bill | 129 | 5 | 9.6.0g.5.1 | 117 | 7 | E | Y | 117.07 | 7 | 9.6.0g.5.1 | [5 empty] | paragraph flows better if "or non-HT reference rate" is included in parentheses along with the cross reference … making it simply "at the rate of the previous frame" | change "or non-HT reference rate (see 9.6.2)" to "(or non-HT reference rate, see 9.6.2)" |  | EDITOR | [6 empty] | 2008-06-13 11:18
7757 | Marshall, Bill | 129 | 5 | 9.6.0g.5.1 | 117 | 10 | E | Y | 117.1 | 10 | 9.6.0g.5.1 | [5 empty] | "Control Response frame" | make it lower case |  | EDITOR | [6 empty] | 2008-06-13 11:18
7758 | Marshall, Bill | 129 | 5 | 9.6.0g.5.1 | 117 | 15 | E | Y | 117.15 | 15 | 9.6.0g.5.1 | [5 empty] | "Control Response frame" | make it lower case |  | EDITOR | [6 empty] | 2008-06-13 11:18
7759 | Marshall, Bill | 129 | 5 | 9.6.0g.5.1 | 117 | 16 | E | Y | 117.16 | 16 | 9.6.0g.5.1 | [5 empty] | "Control Response frame" | make it lower case |  | EDITOR | [6 empty] | 2008-06-13 11:18
7760 | Marshall, Bill | 129 | 5 | 9.6.0g.5.1 | 117 | 18 | E | Y | 117.18 | 18 | 9.6.0g.5.1 | [5 empty] | "Control Response frame" | make it lower case |  | EDITOR | [6 empty] | 2008-06-13 11:18
7761 | Marshall, Bill | 129 | 5 | 9.6.0g.5.1 | 117 | 20 | E | Y | 117.2 | 20 | 9.6.0g.5.1 | [5 empty] | "Control Response frame" | make it lower case |  | EDITOR | [6 empty] | 2008-06-13 11:18
7762 | Marshall, Bill | 129 | 5 | 9.6.0g.5.1 | 117 | 21 | E | Y | 117.21 | 21 | 9.6.0g.5.1 | [5 empty] | "Control Response frame" | make it lower case |  | EDITOR | [6 empty] | 2008-06-13 11:18
7763 | Marshall, Bill | 129 | 5 | 9.6.0g.5.1 | 117 | 24 | E | Y | 117.24 | 24 | 9.6.0g.5.1 | [5 empty] | missing period at end of sentence | add the period. |  | EDITOR | [6 empty] | 2008-06-13 11:18
7764 | Marshall, Bill | 129 | 5 | 9.6.0g.5.2 | 117 | 35 | E | Y | 117.35 | 35 | 9.6.0g.5.2 | [5 empty] | set of MCSs, MCSs is plural | change "set of MCS" to "set of MCSs" |  | EDITOR | [6 empty] | 2008-06-13 11:18
7765 | Marshall, Bill | 129 | 5 | 9.6.0g.5.2 | 117 | 37 | E | Y | 117.37 | 37 | 9.6.0g.5.2 | [5 empty] | only a single ordered list is allowed per subclause, see 11.3 in Style Manual | Since neither of the ordered lists in this subclause are referenced by their numbering, make both lists dashed lists. Entries on lines 57-63 would be second level dash list items. |  | EDITOR | [6 empty] | 2008-06-13 11:18
7766 | Marshall, Bill | 129 | 5 | 9.6.0g.5.2 | 117 | 58 | E | Y | 117.58 | 58 | 9.6.0g.5.2 | [5 empty] | missing right paren | add right paren at end of line |  | EDITOR | [6 empty] | 2008-06-13 11:18
7767 | Marshall, Bill | 129 | 5 | 9.6.0g.5.3 | 118 | 32 | E | Y | 118.32 | 32 | 9.6.0g.5.3 | [5 empty] | missing word | change "the selected" to "the rate selected" |  | EDITOR | [6 empty] | 2008-06-13 11:18
7768 | Marshall, Bill | 129 | 5 | 9.6.0g.5.4 | 118 | 46 | E | Y | 118.46 | 46 | 9.6.0g.5.4 | [5 empty] | having both the parameter name SHORT_GI and parameter value SHORT_GI leads to ambiguity | change SHORT_GI where it is a parameter name to LENGTH_GI. Page 118 line 46, page 118 line 47 (at right end of line), page 119 line 60, page 124 line 17, page 125 line 21, page 125 line 27, page 125 line 33, page 246 line 55, page 251 line 42, page 259 line 29, page 339 line 35, and page 343 line 14. |  | EDITOR | [6 empty] | 2008-06-13 11:18
7769 | Marshall, Bill | 129 | 5 | 9.6.0g.6 | 118 | 60 | E | Y | 118.6 | 60 | 9.6.0g.6 | [5 empty] | This subclause would read better as positive statements instead of negative ones. | change first sentence to "A control frame shall be carried in a HT PPDU in the following cases:". Insert at line 18 on page 119 "Otherwise the control frame shall be carried as a non-HT PPDU." |  | EDITOR | [6 empty] | 2008-06-13 11:18
7770 | Marshall, Bill | 129 | 5 | 9.6.0g.6 | 119 | 7 | E | Y | 119.07 | 7 | 9.6.0g.6 | [5 empty] | extraneous word | change "announcement field was set to 0" to "announcement field set to 0" |  | EDITOR | [6 empty] | 2008-06-13 11:18
7771 | Marshall, Bill | 129 | 5 | 9.6.0g.6 | 119 | 9 | E | Y | 119.09 | 9 | 9.6.0g.6 | [5 empty] | extraneous space | delete space after "HT PPDU" |  | EDITOR | [6 empty] | 2008-06-13 11:18
7772 | Marshall, Bill | 129 | 5 | 9.6.0g.6 | 119 | 43 | E | Y | 119.43 | 43 | 9.6.0g.6 | [5 empty] | if this NOTE is just giving an example of how to read the table, state that fact. If its trying to something else, reword to make that point. | Suggest deleting this NOTE |  | EDITOR | [6 empty] | 2008-06-13 11:18
7773 | Marshall, Bill | 129 | 5 | 9.6.0g.6 | 119 | 60 | E | Y | 119.6 | 60 | 9.6.0g.6 | [5 empty] | having both the parameter name SHORT_GI and parameter value SHORT_GI leads to ambiguity | change "parameter SHORT_GI" to "parameter LENGTH_GI" |  | EDITOR | [6 empty] | 2008-06-13 11:18
7774 | Marshall, Bill | 129 | 5 | 9.7 | 121 | 52 | E | Y | 121.52 | 52 | 9.7 | [5 empty] | extraneous comma | delete comma after "simpler" |  | EDITOR | [6 empty] | 2008-06-13 11:18
7775 | Marshall, Bill | 129 | 5 | 9.7 | 121 | 54 | E | Y | 121.54 | 54 | 9.7 | [5 empty] | reword this phrase | change "that may be used at any time, is that" to "that may be used - that" |  | EDITOR | [6 empty] | 2008-06-13 11:18
7776 | Marshall, Bill | 129 | 5 | 9.7 | 122 | 1 | E | Y | 122.01 | 1 | 9.7 | [5 empty] | extraneous comma | delete comma after "simpler" |  | EDITOR | [6 empty] | 2008-06-13 11:18
7777 | Marshall, Bill | 129 | 5 | 9.7 | 122 | 2 | E | Y | 122.02 | 2 | 9.7 | [5 empty] | reword this phrase | change "that may be used at any time, is that" to "that may be used - that" |  | EDITOR | [6 empty] | 2008-06-13 11:18
7778 | Marshall, Bill | 129 | 5 | 9.7a | 122 | 51 | E | Y | 122.51 | 51 | 9.7a | [5 empty] | missing comma | insert comma after "A-MPDU" |  | EDITOR | [6 empty] | 2008-06-13 11:18
7779 | Marshall, Bill | 129 | 5 | 9.7b | 122 | 61 | E | Y | 122.61 | 61 | 9.7b | [5 empty] | Field should be lower case | change to "field" |  | EDITOR | [6 empty] | 2008-06-13 11:18
7780 | Marshall, Bill | 129 | 5 | 9.7b | 122 | 64 | E | Y | 122.64 | 64 | 9.7b | [5 empty] | Field should be lower case | change to "field" |  | EDITOR | [6 empty] | 2008-06-13 11:18
7781 | Marshall, Bill | 129 | 5 | 9.7b | 122 | 65 | E | Y | 122.65 | 65 | 9.7b | [5 empty] | bad format cross ref | delete "subclause" |  | EDITOR | [6 empty] | 2008-06-13 11:18
7782 | Marshall, Bill | 129 | 5 | 9.7c | 123 | 27 | E | Y | 123.27 | 27 | 9.7c | [5 empty] | false | change to "FALSE" |  | EDITOR | [6 empty] | 2008-06-13 11:18
7783 | Marshall, Bill | 129 | 5 | 9.7c | 123 | 29 | E | Y | 123.29 | 29 | 9.7c | [5 empty] | true | change to "TRUE" |  | EDITOR | [6 empty] | 2008-06-13 11:18
7784 | Marshall, Bill | 129 | 5 | 9.7c | 123 | 37 | E | Y | 123.37 | 37 | 9.7c | [5 empty] | missing article | change "of A-MSDU" to "of an A-MSDU" |  | EDITOR | [6 empty] | 2008-06-13 11:18
7785 | Marshall, Bill | 129 | 5 | 9.7c | 123 | 44 | E | Y | 123.44 | 44 | 9.7c | [5 empty] | NOTE 3 - this is the first and only note of this sequence, so should be unnumbered | change "NOTE 3" to "NOTE" |  | EDITOR | [6 empty] | 2008-06-13 11:18
7786 | Marshall, Bill | 129 | 5 | 9.7d.3 | 124 | 44 | E | Y | 124.44 | 44 | 9.7d.3 | [5 empty] | all should be plural | change "all HT STA" to "all HT STAs" |  | EDITOR | [6 empty] | 2008-06-13 11:18
7787 | Marshall, Bill | 129 | 5 | 9.7g | 125 | 10 | E | Y | 125.1 | 10 | 9.7g | [5 empty] | STA is singular, verb should be singular too | chane "STA that set" to "STA that sets" |  | EDITOR | [6 empty] | 2008-06-13 11:18
7788 | Marshall, Bill | 129 | 5 | 9.7h | 125 | 21 | E | Y | 125.21 | 21 | 9.7h | [5 empty] | having both the parameter name SHORT_GI and parameter value SHORT_GI leads to ambiguity | change "SHORT_GI parameter" to "LENGTH_GI parameter" |  | EDITOR | [6 empty] | 2008-06-13 11:18
7789 | Marshall, Bill | 129 | 5 | 9.9.1.2 | 126 | 10 | E | Y | 126.1 | 10 | 9.9.1.2 | [5 empty] | extraneous word | delete "also" |  | EDITOR | [6 empty] | 2008-06-13 11:18
7790 | Marshall, Bill | 129 | 5 | 9.9.1.4 | 126 | 41 | E | Y | 126.41 | 41 | 9.9.1.4 | [5 empty] | bad format cross ref | delete "(Rules for the RD responder)" |  | EDITOR | [6 empty] | 2008-06-13 11:18
7791 | Marshall, Bill | 129 | 5 | 9.9.1.5 | 127 | 18 | E | Y | 127.18 | 18 | 9.9.1.5 | [5 empty] | only a single ordered list is allowed per subclause, see 11.3 in Style Manual | change this list to a dash list |  | EDITOR | [6 empty] | 2008-06-13 11:18
7792 | Marshall, Bill | 129 | 5 | 9.9.1.5 | 128 | 15 | E | Y | 128.15 | 15 | 9.9.1.5 | [5 empty] | only a single ordered list is allowed per subclause, see 11.3 in Style Manual | since its important that the middle list in this subclause be an ordered list (so the items can be referenced at lines 12-13 on page 128), this third list needs to be changed to a dash list |  | EDITOR | [6 empty] | 2008-06-13 11:18
7793 | Marshall, Bill | 129 | 5 | 9.9.1.7 | 129 | 31 | E | Y | 129.31 | 31 | 9.9.1.7 | [5 empty] | extraneous wording | delete "In the case", and change "when" to "When" |  | EDITOR | [6 empty] | 2008-06-13 11:18
7794 | Marshall, Bill | 129 | 5 | 9.9.1.7 | 129 | 31 | E | Y | 129.31 | 31 | 9.9.1.7 | [5 empty] | extraneous comma | delete comma after "EDCA" |  | EDITOR | [6 empty] | 2008-06-13 11:18
7795 | Marshall, Bill | 129 | 5 | 9.9.1.7 | 129 | 31 | E | Y | 129.31 | 31 | 9.9.1.7 | [5 empty] | extraneous wording | change "and then runs out" to "and runs out" |  | EDITOR | [6 empty] | 2008-06-13 11:18
7796 | Marshall, Bill | 129 | 5 | 9.9.1.7 | 129 | 31 | E | Y | 129.31 | 31 | 9.9.1.7 | [5 empty] | informal wording | change "runs out of frames to transmit" to "empties its transmission queue" |  | EDITOR | [6 empty] | 2008-06-13 11:18
7797 | Marshall, Bill | 129 | 5 | 9.9.1.7 | 129 | 32 | E | Y | 129.32 | 32 | 9.9.1.7 | [5 empty] | excessive wordiness | change "a STA that is a TXOP holder" to "it" |  | EDITOR | [6 empty] | 2008-06-13 11:18
7798 | Marshall, Bill | 129 | 5 | 9.9.1.7 | 129 | 58 | E | Y | 129.58 | 58 | 9.9.1.7 | [5 empty] | "nav-set sequence" | change "nav" to "NAV" in figure |  | EDITOR | [6 empty] | 2008-06-13 11:18
7799 | Marshall, Bill | 129 | 5 | 9.9.1.7 | 130 | 1 | E | Y | 130.01 | 1 | 9.9.1.7 | [5 empty] | "nav-set sequence" | change "nav" to "NAV" |  | EDITOR | [6 empty] | 2008-06-13 11:18
7800 | Marshall, Bill | 129 | 5 | 9.9.1.7 | 130 | 8 | E | Y | 130.08 | 8 | 9.9.1.7 | [5 empty] | excessive wordiness | change "HT STAs and non-HT STAs" to "STAs" |  | EDITOR | [6 empty] | 2008-06-13 11:18
7801 | Marshall, Bill | 129 | 5 | 9.10.2 | 131 | 59 | E | Y | 131.59 | 59 | 9.10.2 | [5 empty] | this entire paragraph should be moved to follow page 132 line 12 | move entire paragraph to follow page 132 line 12 |  | EDITOR | [6 empty] | 2008-06-13 11:18
7802 | Marshall, Bill | 129 | 5 | 9.10.2 | 132 | 1 | E | Y | 132.01 | 1 | 9.10.2 | [5 empty] | This sentence is out of order. | move the first sentence of this paragraph to follow the existing third sentence |  | EDITOR | [6 empty] | 2008-06-13 11:18
7803 | Marshall, Bill | 129 | 5 | 9.10.2 | 132 | 19 | E | Y | 132.19 | 19 | 9.10.2 | [5 empty] | missing article | change "receiving A-MSDU" to "receiving an A-MSDU" |  | EDITOR | [6 empty] | 2008-06-13 11:18
7804 | Marshall, Bill | 129 | 5 | 9.10.3 | 133 | 10 | E | Y | 133.1 | 10 | 9.10.3 | [5 empty] | no changes are shown between lines 9 and 28, so there is no need to include that text in the amendment | delete the three paragraphs at lines 9-28. Change the editor instruction on page 132 line 60 to "Change paragraphs 11-12 of 9.10.3 as follows:" Insert a new editor instruction at page 133 line 29 "Change paragraph 16 of 9.10.3 as follows" |  | EDITOR | [6 empty] | 2008-06-13 11:18
7805 | Marshall, Bill | 129 | 5 | 9.10.4 | 133 | 40 | E | Y | 133.4 | 40 | 9.10.4 | [5 empty] | bad format cross ref | change "see 6-1" to "see Figure 6-1" |  | EDITOR | [6 empty] | 2008-06-13 11:18
7806 | Marshall, Bill | 129 | 5 | 9.10.7.2 | 134 | 65 | E | Y | 134.65 | 65 | 9.10.7.2 | [5 empty] | extraneous comma | delete comma after "therefore" |  | EDITOR | [6 empty] | 2008-06-13 11:18
7807 | Marshall, Bill | 129 | 5 | 9.10.7.3 | 135 | 23 | E | Y | 135.23 | 23 | 9.10.7.3 | [5 empty] | variable names should be italic | change variable names to italic font, through page 136 line 14. |  | EDITOR | [6 empty] | 2008-06-13 11:18
7808 | Marshall, Bill | 129 | 5 | 9.10.7.4 | 136 | 47-54 | E | Y | 136 |  | 9.10.7.4 | [5 empty] | variable names should be italic | change variable names to italic font |  | EDITOR | [6 empty] | 2008-06-13 11:18
7809 | Marshall, Bill | 129 | 5 | 9.10.7.4 | 137 | 3-7 | E | Y | 137 |  | 9.10.7.4 | [5 empty] | variable names should be italic | change variable names to italic font |  | EDITOR | [6 empty] | 2008-06-13 11:18
7810 | Marshall, Bill | 129 | 5 | 9.10.7.5 | 137 | 46 | E | Y | 137.46 | 46 | 9.10.7.5 | [5 empty] | remove quotes around "null" | remove quotes |  | EDITOR | [6 empty] | 2008-06-13 11:18
7811 | Marshall, Bill | 129 | 5 | 9.10.7.6 | 137 | 58-65 | E | Y | 137 |  | 9.10.7.6 | [5 empty] | variable names should be italic | change variable names to italic font |  | EDITOR | [6 empty] | 2008-06-13 11:18
7812 | Marshall, Bill | 129 | 5 | 9.10.7.6 | 138 | 1 | E | Y | 138.01 | 1 | 9.10.7.6 | [5 empty] | variable names should be italic | change variable names to italic font |  | EDITOR | [6 empty] | 2008-06-13 11:18
7813 | Marshall, Bill | 129 | 5 | 9.10.7.6 | 138 | 14 | E | Y | 138.14 | 14 | 9.10.7.6 | [5 empty] | only a single ordered list is allowed per subclause, see 11.3 in Style Manual | suggest breaking this into several subclauses, so each ordered list can be in its own subclause. 9.10.7.6.1 General (pg 137 lines 52 through pg 138 line 9), 9.10.7.6.2 Data MPDU (pg 138 lines 10-51), 9.10.7.6.3 BlockAckReq frame (pg 138 lines 52 through pg 139 line 14), final paragraphs moved to 9.10.7.6.1. |  | EDITOR | [6 empty] | 2008-06-13 11:18
7814 | Marshall, Bill | 129 | 5 | 9.10.7.6 | 138 | 14-51 | E | Y | 138 |  | 9.10.7.6 | [5 empty] | variable names should be italic | change variable names to italic font |  | EDITOR | [6 empty] | 2008-06-13 11:18
7815 | Marshall, Bill | 129 | 5 | 9.10.7.6 | 138 | 57-65 | E | Y | 138 |  | 9.10.7.6 | [5 empty] | variable names should be italic | change variable names to italic font |  | EDITOR | [6 empty] | 2008-06-13 11:18
7816 | Marshall, Bill | 129 | 5 | 9.10.7.6 | 139 | 1-12 | E | Y | 139 |  | 9.10.7.6 | [5 empty] | variable names should be italic | change variable names to italic font |  | EDITOR | [6 empty] | 2008-06-13 11:18
7817 | Marshall, Bill | 129 | 5 | 9.10.7.7 | 139 | 25 | E | Y | 139.25 | 25 | 9.10.7.7 | [5 empty] | change the passive voice to active | change "A block of data may be sent" to "A STA may send a block of data" |  | EDITOR | [6 empty] | 2008-06-13 11:18
7818 | Marshall, Bill | 129 | 5 | 9.10.7.8 | 140 | 5 | E | Y | 140.05 | 5 | 9.10.7.8 | [5 empty] | only a single NOTE in this sequence | remove the numbering of this NOTE |  | EDITOR | [6 empty] | 2008-06-13 11:18
7819 | Marshall, Bill | 129 | 5 |  |  | 12 | E | Y |  | 12 |  |  | R |  |  |  | only a single NOTE in this sequence | remove the numbering of this NOTE | EDITOR: 2008-06-13 10:56:17Z Reject - The information provided by the commenter is not sufficient to locate the problem. | EDITOR | [6 empty] | 2008-06-13 10:57 | EDITOR
7820 | Marshall, Bill | 129 | 5 | 9.10.8.1 | 140 | 28 | E | Y | 140.28 | 28 | 9.10.8.1 | [5 empty] | this is the one place where it is valid to use the word "subclause" in the text | change "9.10.8.2" to "Subclauses 9.10.8.2" |  | EDITOR | [6 empty] | 2008-06-13 11:18
7821 | Marshall, Bill | 129 | 5 | 9.10.8.2 | 140 | 39 | E | Y | 140.39 | 39 | 9.10.8.2 | [5 empty] | extraneous wording | delete "in frames that it transmits and that contain that element" |  | EDITOR | [6 empty] | 2008-06-13 11:18
7822 | Marshall, Bill | 129 | 5 | 9.13.3.1 | 141 | 54 | E | Y | 141.54 | 54 | 9.13.3.1 | [5 empty] | IEEE documents don't contain bullet lists | change to a second level dash list |  | EDITOR | [6 empty] | 2008-06-13 11:18
7823 | Marshall, Bill | 129 | 5 | 9.13.3.1 | 141 | 62 | E | Y | 141.62 | 62 | 9.13.3.1 | [5 empty] | STA (at end of line) should be plural | change STA to STAs |  | EDITOR | [6 empty] | 2008-06-13 11:18
7824 | Marshall, Bill | 129 | 5 | 9.13.3.1 | 142 | 15 | E | Y | 142.15 | 15 | 9.13.3.1 | [5 empty] | IE should be spelled out | change IE to "information element" |  | EDITOR | [6 empty] | 2008-06-13 11:18
7825 | Marshall, Bill | 129 | 5 | 9.13.3.1 | 142 | 57 | E | Y | 142.57 | 57 | 9.13.3.1 | [5 empty] | IE should be spelled out | change IE to "information element" |  | EDITOR | [6 empty] | 2008-06-13 11:18
7826 | Marshall, Bill | 129 | 5 | 9.13.3.1 | 143 | 23 | E | Y | 143.23 | 23 | 9.13.3.1 | [5 empty] | extraneous space | delete space before period |  | EDITOR | [6 empty] | 2008-06-13 11:18
7827 | Marshall, Bill | 129 | 5 | 9.13.4 | 145 | 35 | E | Y | 145.35 | 35 | 9.13.4 | [5 empty] | only a single NOTE in this sequence | remove the numbering of this NOTE |  | EDITOR | [6 empty] | 2008-06-13 11:18
7828 | Marshall, Bill | 129 | 5 | 9.13.5.1 | 145 | 51 | E | Y | 145.51 | 51 | 9.13.5.1 | [5 empty] | shading in this figure makes it impossible to read on a printed copy (when printed on a b&w printer) | remove the shading |  | EDITOR | [6 empty] | 2008-06-13 11:18
7829 | Marshall, Bill | 129 | 5 | 9.13.5.1 | 145 | 60 | E | Y | 145.6 | 60 | 9.13.5.1 | [5 empty] | Information element | lower case |  | EDITOR | [6 empty] | 2008-06-13 11:18
7830 | Marshall, Bill | 129 | 5 | 9.13.5.1 | 146 | 64 | E | Y | 146.64 | 64 | 9.13.5.1 | [5 empty] | PPDU should be plural | change to "not able to receive PPDUs that start during the L-SIG duration" |  | EDITOR | [6 empty] | 2008-06-13 11:18
7831 | Marshall, Bill | 129 | 5 | 9.15.1 | 149 | 19 | E | Y | 149.19 | 19 | 9.15.1 | [5 empty] | extraneous space | delete extra space between "ACK" sand "response" |  | EDITOR | [6 empty] | 2008-06-13 11:18
7832 | Marshall, Bill | 129 | 5 | 9.15.1 | 149 | 20 | E | Y | 149.2 | 20 | 9.15.1 | [5 empty] | extraneous space | delete extra space between "ACK" sand "response" |  | EDITOR | [6 empty] | 2008-06-13 11:18
7833 | Marshall, Bill | 129 | 5 | 9.15.2 | 149 | 35 | E | Y | 149.35 | 35 | 9.15.2 | [5 empty] | acronym for "reverse direction" should be used consistently | change "reverse direction" to "RD" |  | EDITOR | [6 empty] | 2008-06-13 11:18
7834 | Marshall, Bill | 129 | 5 | 9.15.2 | 149 | 36 | E | Y | 149.36 | 36 | 9.15.2 | [5 empty] | "reverse direction grant" is at least partially an acronym | change to RDG, or "RD grant" if RDG is deleted from clause 4 (twice on this line). If RDG is retained as an acronym in clause 4, change "RD grant" to "RDG" throughout the document. |  | EDITOR | [6 empty] | 2008-06-13 11:18
7835 | Marshall, Bill | 129 | 5 | 9.15.3 | 149 | 51 | E | Y | 149.51 | 51 | 9.15.3 | [5 empty] | Field should be lower case | change "Field" to "field" |  | EDITOR | [6 empty] | 2008-06-13 11:18
7836 | Marshall, Bill | 129 | 5 | 9.15.3 | 149 | 51 | E | Y | 149.51 | 51 | 9.15.3 | [5 empty] | the items in this list should be connected with an "or", as is done for item c) | insert "or" at end of item a), and ", or" at end of item b) |  | EDITOR | [6 empty] | 2008-06-13 11:18
7837 | Marshall, Bill | 129 | 5 | 9.15.3 | 149 | 58 | E | Y | 149.58 | 58 | 9.15.3 | [5 empty] | missing period at end of sentence | insert period |  | EDITOR | [6 empty] | 2008-06-13 11:18
7838 | Marshall, Bill | 129 | 5 | 9.15.3 | 149 | 58 | E | Y | 149.58 | 58 | 9.15.3 | [5 empty] | missing "or" | insert "or" before "Action No Ack" |  | EDITOR | [6 empty] | 2008-06-13 11:18
7839 | Marshall, Bill | 129 | 5 | 9.15.3 | 149 | 62 | E | Y | 149.62 | 62 | 9.15.3 | [5 empty] | extraneous comma | remove comma |  | EDITOR | [6 empty] | 2008-06-13 11:18
7840 | Marshall, Bill | 129 | 5 | 9.15.3 | 150 | 35 | E | Y | 150.35 | 35 | 9.15.3 | [5 empty] | first note in a new sequence | change to "NOTE 1" |  | EDITOR | [6 empty] | 2008-06-13 11:18
7841 | Marshall, Bill | 129 | 5 | 9.15.3 | 150 | 37 | E | Y | 150.37 | 37 | 9.15.3 | [5 empty] | second note in this sequence | change to "NOTE 2" |  | EDITOR | [6 empty] | 2008-06-13 11:18
7842 | Marshall, Bill | 129 | 5 | 9.15.3 | 150 | 39 | E | Y | 150.39 | 39 | 9.15.3 | [5 empty] | extraneous space | delete space before period |  | EDITOR | [6 empty] | 2008-06-13 11:18
7843 | Marshall, Bill | 129 | 5 | 9.15.3 | 150 | 42 | E | Y | 150.42 | 42 | 9.15.3 | [5 empty] | third note in this sequence | change to "NOTE 3" |  | EDITOR | [6 empty] | 2008-06-13 11:18
7844 | Marshall, Bill | 129 | 5 | 9.15.3 | 150 | 51 | E | Y | 150.51 | 51 | 9.15.3 | [5 empty] | new sequence of notes | change to "NOTE", or delete "NOTE" |  | EDITOR | [6 empty] | 2008-06-13 11:18
7845 | Marshall, Bill | 129 | 5 | 9.15.3 | 150 | 51 | E | Y | 150.51 | 51 | 9.15.3 | [5 empty] | bad format cross ref | delete "(Truncation of TXOP)" |  | EDITOR | [6 empty] | 2008-06-13 11:18
7846 | Marshall, Bill | 129 | 5 | 9.15.4 | 150 | 56 | E | Y | 150.56 | 56 | 9.15.4 | [5 empty] | extraneous "Any" | delete "Any" |  | EDITOR | [6 empty] | 2008-06-13 11:18
7847 | Marshall, Bill | 129 | 5 | 9.15.4 | 150 | 58 | E | Y | 150.58 | 58 | 9.15.4 | [5 empty] | punchuation here should be a semicolon, not a colon | change colon to semicolon |  | EDITOR | [6 empty] | 2008-06-13 11:18
7848 | Marshall, Bill | 129 | 5 | 9.15.4 | 150 | 59 | E | Y | 150.59 | 59 | 9.15.4 | [5 empty] | bad format cross ref | delete "(RIFS protection)" |  | EDITOR | [6 empty] | 2008-06-13 11:18
7849 | Marshall, Bill | 129 | 5 | 9.15.4 | 150 | 63 | E | Y | 150.63 | 63 | 9.15.4 | [5 empty] | complexity of this sentence suggests that it be changed into a dash list | The recipient of an RD grant can [or may] decline the RD grant by <dash> not transmitting any frames following the RD grant PPDU when no response is otherwise required, or <dash> by transmitting a control response frame with the RDG/More PPDU field set to 0, or <dash> by transmitting a control response frame that contains no HT Control field. |  | EDITOR | [6 empty] | 2008-06-13 11:18
7850 | Marshall, Bill | 129 | 5 | 9.15.4 | 151 | 26 | E | Y | 151.26 | 26 | 9.15.4 | [5 empty] | extranesous space | delete space before period |  | EDITOR | [6 empty] | 2008-06-13 11:18
7851 | Marshall, Bill | 129 | 5 | 9.15.4 | 151 | 38 | E | Y | 151.38 | 38 | 9.15.4 | [5 empty] | remove quotes around "1" | delete quotes |  | EDITOR | [6 empty] | 2008-06-13 11:18
7852 | Marshall, Bill | 129 | 5 | 9.15.4 | 151 | 41 | E | Y | 151.41 | 41 | 9.15.4 | [5 empty] | first and only note in a new sequence | change to "NOTE" |  | EDITOR | [6 empty] | 2008-06-13 11:18
7853 | Marshall, Bill | 129 | 5 | 9.15.4 | 151 | 47 | E | Y | 151.47 | 47 | 9.15.4 | [5 empty] | first and only note in a new sequence | change to "NOTE" |  | EDITOR | [6 empty] | 2008-06-13 11:18
7854 | Marshall, Bill | 129 | 5 | 9.16.1.1 | 153 | 30 | E | Y | 153.3 | 30 | 9.16.1.1 | [5 empty] | missing articles | change to "the PSMP-DTT" and "the PSMP-UTT" |  | EDITOR | [6 empty] | 2008-06-13 11:18
7855 | Marshall, Bill | 129 | 5 | 9.16.1.1 | 153 | 35 | E | Y | 153.35 | 35 | 9.16.1.1 | [5 empty] | extraneous space | delete space before comma |  | EDITOR | [6 empty] | 2008-06-13 11:18
7856 | Marshall, Bill | 129 | 5 | 9.16.1.4 | 156 | 34 | E | Y | 156.34 | 34 | 9.16.1.4 | [5 empty] | first and only note in a new sequence | change to "NOTE" |  | EDITOR | [6 empty] | 2008-06-13 11:18
7857 | Marshall, Bill | 129 | 5 | 9.16.1.4 | 156 | 49 | E | Y | 156.49 | 49 | 9.16.1.4 | [5 empty] | first and only note in a new sequence | change to "NOTE" |  | EDITOR | [6 empty] | 2008-06-13 11:18
7858 | Marshall, Bill | 129 | 5 | 9.16.1.6 | 158 | 6 | E | Y | 158.06 | 6 | 9.16.1.6 | [5 empty] | first and only note in a new sequence | change to "NOTE" |  | EDITOR | [6 empty] | 2008-06-13 11:18
7859 | Marshall, Bill | 129 | 5 | 9.16.1.6 | 158 | 12 | E | Y | 158.12 | 12 | 9.16.1.6 | [5 empty] | first note in a new sequence | change to "NOTE 1" |  | EDITOR | [6 empty] | 2008-06-13 11:18
7860 | Marshall, Bill | 129 | 5 | 9.16.1.6 | 158 | 15 | E | Y | 158.15 | 15 | 9.16.1.6 | [5 empty] | second note in this sequence | change to "NOTE 2" |  | EDITOR | [6 empty] | 2008-06-13 11:18
7861 | Marshall, Bill | 129 | 5 | 9.16.1.7 | 159 | 15 | E | Y | 159.15 | 15 | 9.16.1.7 | [5 empty] | first note in a new sequence | change to "NOTE 1" |  | EDITOR | [6 empty] | 2008-06-13 11:18
7862 | Marshall, Bill | 129 | 5 | 9.16.1.7 | 159 | 18 | E | Y | 159.18 | 18 | 9.16.1.7 | [5 empty] | second note in this sequence | change to "NOTE 2" |  | EDITOR | [6 empty] | 2008-06-13 11:18
7863 | Marshall, Bill | 129 | 5 | 9.19.3 | 174 | 17 | E | Y | 174.17 | 17 | 9.19.3 | [5 empty] | extraneous space | delete space after "format" |  | EDITOR | [6 empty] | 2008-06-13 11:18
7864 | Marshall, Bill | 129 | 5 | 9.19.3 | 174 | 17 | E | Y | 174.17 | 17 | 9.19.3 | [5 empty] | extraneous space | delete space before period |  | EDITOR | [6 empty] | 2008-06-13 11:18
7865 | Marshall, Bill | 129 | 5 | 9.20.2 | 177 | 6 | E | Y | 177.06 | 6 | 9.20.2 | [5 empty] | sometimes its "MAI field" and sometimes its "MAI subfield" | be consistent, either way. |  | EDITOR | [6 empty] | 2008-06-13 11:18
7866 | Marshall, Bill | 129 | 5 | 9.21.1 | 178 | 56 | E | Y | 178.56 | 56 | 9.21.1 | [5 empty] | this isn't a definition, rather a note | change "Definition:" to "NOTE -" |  | EDITOR | [6 empty] | 2008-06-13 11:18
7867 | Marshall, Bill | 129 | 5 | 9.21.1 | 179 | 27 | E | Y | 179.27 | 27 | 9.21.1 | [5 empty] | bad format NOTE, wrong hyphen | change to long hyphen |  | EDITOR | [6 empty] | 2008-06-13 11:18
7868 | Marshall, Bill | 129 | 5 | 10.4.3.2 | 198 | 37 | E | Y | 198.37 | 37 | 10.4.3.2 | [5 empty] | extraneous space | delete space before period |  | EDITOR | [6 empty] | 2008-06-13 11:18
7869 | Marshall, Bill | 129 | 5 | 10.4.6.2 | 199 | 45 | E | Y | 199.45 | 45 | 10.4.6.2 | [5 empty] | missing comma | insert comma after 12.3.4.4 |  | EDITOR | [6 empty] | 2008-06-13 11:18
7870 | Marshall, Bill | 129 | 5 | 10.4.6.2 | 199 | 45 | E | Y | 199.45 | 45 | 10.4.6.2 | [5 empty] | extraneous "and" | delete "and" |  | EDITOR | [6 empty] | 2008-06-13 11:18
7871 | Marshall, Bill | 129 | 5 | 10.4.6.2 | 199 | 45 | E | Y | 199.45 | 45 | 10.4.6.2 | [5 empty] | wrong word | change "or" to "and" |  | EDITOR | [6 empty] | 2008-06-13 11:18
7872 | Marshall, Bill | 129 | 5 | 10.4.6.2 | 199 | 45 | E | Y | 199.45 | 45 | 10.4.6.2 | [5 empty] | missing space | insert space before left paren |  | EDITOR | [6 empty] | 2008-06-13 11:18
7873 | Marshall, Bill | 129 | 5 | 11.2.1.6 | 206 | 5 | E | Y | 206.05 | 5 | 11.2.1.6 | [5 empty] | extraneous comma | delete comma after "MSDUs" |  | EDITOR | [6 empty] | 2008-06-13 11:18
7874 | Marshall, Bill | 129 | 5 | 11.2.1.6 | 206 | 6 | E | Y | 206.06 | 6 | 11.2.1.6 | [5 empty] | extraneous comma | delete comma after "clear" |  | EDITOR | [6 empty] | 2008-06-13 11:18
7875 | Marshall, Bill | 129 | 5 | 11.2.1.6 | 206 | 7 | E | Y | 206.07 | 7 | 11.2.1.6 | [5 empty] | change here was probably only half-implemented | insert "or not" at end of sentence, underlined |  | EDITOR | [6 empty] | 2008-06-13 11:18
7876 | Marshall, Bill | 129 | 5 | 11.2.1.6 | 206 | 11 | E | Y | 206.11 | 11 | 11.2.1.6 | [5 empty] | extraneous space | delete extra space before "group addressed" |  | EDITOR | [6 empty] | 2008-06-13 11:18
7877 | Marshall, Bill | 129 | 5 | 11.2.1.12 | 208 | 22 | E | Y | 208.22 | 22 | 11.2.1.12 | [5 empty] | first and only note in a new sequence | change to "NOTE" |  | EDITOR | [6 empty] | 2008-06-13 11:18
7878 | Marshall, Bill | 129 | 5 | 11.2.1.12 | 208 | 28 | E | Y | 208.28 | 28 | 11.2.1.12 | [5 empty] | first note in a new sequence | change to "NOTE 1" |  | EDITOR | [6 empty] | 2008-06-13 11:18
7879 | Marshall, Bill | 129 | 5 | 11.2.1.12 | 208 | 31 | E | Y | 208.31 | 31 | 11.2.1.12 | [5 empty] | second note in this sequence | change to "NOTE 2" |  | EDITOR | [6 empty] | 2008-06-13 11:18
7880 | Marshall, Bill | 129 | 5 | 11.2.3 | 211 | 5 | E | Y | 211.05 | 5 | 11.2.3 | [5 empty] | extraneous wording | delete "the case of" |  | EDITOR | [6 empty] | 2008-06-13 11:18
7881 | Marshall, Bill | 129 | 5 | 11.2.3 | 211 | 7 | E | Y | 211.07 | 7 | 11.2.3 | [5 empty] | extraneous space | delete extra space before "addressed" |  | EDITOR | [6 empty] | 2008-06-13 11:18
7882 | Marshall, Bill | 129 | 5 | 11.2.3 | 211 | 26 | E | Y | 211.26 | 26 | 11.2.3 | [5 empty] | extraneous wording | delete "the case of" |  | EDITOR | [6 empty] | 2008-06-13 11:18
7883 | Marshall, Bill | 129 | 5 | 11.2.3 | 211 | 26 | E | Y | 211.26 | 26 | 11.2.3 | [5 empty] | extraneous wording | delete "while in this mode" |  | EDITOR | [6 empty] | 2008-06-13 11:18
7884 | Marshall, Bill | 129 | 5 | 11.3 | 211 | 65 | E | Y | 211.65 | 65 | 11.3 | [5 empty] | "are Class 1" is not in base document | delete "are Class 1" |  | EDITOR | [6 empty] | 2008-06-13 11:18
7885 | Marshall, Bill | 129 | 5 | 11.3.2.2 | 212 | 46 | E | Y | 212.46 | 46 | 11.3.2.2 | [5 empty] | fix numbering to follow TGw's example | change "c)" to "b2)" |  | EDITOR | [6 empty] | 2008-06-13 11:18
7886 | Marshall, Bill | 129 | 5 | 11.3.2.2 | 212 | 48 | E | Y | 212.48 | 48 | 11.3.2.2 | [5 empty] | fix numbering to follow TGw's example | change "d)" to "b3)", and un-do the unmarked changes to remainder of list |  | EDITOR | [6 empty] | 2008-06-13 11:18
7887 | Marshall, Bill | 129 | 5 | 11.3.2.4 | 213 | 40 | E | Y | 213.4 | 40 | 11.3.2.4 | [5 empty] | fix numbering to follow TGw's example | change "c)" to "b2)" |  | EDITOR | [6 empty] | 2008-06-13 11:18
7888 | Marshall, Bill | 129 | 5 | 11.3.2.4 | 213 | 43 | E | Y | 213.43 | 43 | 11.3.2.4 | [5 empty] | fix numbering to follow TGw's example | change "d)" to "b3)", and un-do the unmarked changes to remainder of list |  | EDITOR | [6 empty] | 2008-06-13 11:18
7889 | Marshall, Bill | 129 | 5 | 11.4.4b | 214 | 11 | E | Y | 214.11 | 11 | 11.4.4b | [5 empty] | "HT-Information" shouldn't be hyphenated | drop hyphen |  | EDITOR | [6 empty] | 2008-06-13 11:18
7890 | Marshall, Bill | 129 | 5 | 11.4.4b | 214 | 58 | E | Y | 214.58 | 58 | 11.4.4b | [5 empty] | not a specification | change "specification" to "standard" |  | EDITOR | [6 empty] | 2008-06-13 11:18
7891 | Marshall, Bill | 129 | 5 | 11.4.7 | 215 | 4 | E | Y | 215.04 | 4 | 11.4.7 | [5 empty] | ANA has done its thing | delete this note |  | EDITOR | [6 empty] | 2008-06-13 11:18
7892 | Marshall, Bill | 129 | 5 | 11.4.7 | 215 | 16 | E | Y | 215.16 | 16 | 11.4.7 | [5 empty] | <ANA> | change to 31 |  | EDITOR | [6 empty] | 2008-06-13 11:18
7893 | Marshall, Bill | 129 | 5 | 11.5.1.3 | 215 | 55 | E | Y | 215.55 | 55 | 11.5.1.3 | [5 empty] | STA should be plural | change "STA" to "STAs", twice |  | EDITOR | [6 empty] | 2008-06-13 11:18
7894 | Marshall, Bill | 129 | 5 | 11.5.1.3 | 215 | 57 | E | Y | 215.57 | 57 | 11.5.1.3 | [5 empty] | STA should be plural | change "STA" to "STAs", twice |  | EDITOR | [6 empty] | 2008-06-13 11:18
7895 | Marshall, Bill | 129 | 5 | 11.5.1.3 | 215 | 58 | E | Y | 215.58 | 58 | 11.5.1.3 | [5 empty] | STA should be plural | change "STA" to "STAs" |  | EDITOR | [6 empty] | 2008-06-13 11:18
7896 | Marshall, Bill | 129 | 5 | 11.5.1.3 | 215 | 61 | E | Y | 215.61 | 61 | 11.5.1.3 | [5 empty] | STA should be plural | change "STA" to "STAs", twice |  | EDITOR | [6 empty] | 2008-06-13 11:18
7897 | Marshall, Bill | 129 | 5 | 11.5.1.3 | 215 | 62 | E | Y | 215.62 | 62 | 11.5.1.3 | [5 empty] | STA should be plural | change "STA" to "STAs" |  | EDITOR | [6 empty] | 2008-06-13 11:18
7898 | Marshall, Bill | 129 | 5 | 11.7 | 216 | 41 | E | Y | 216.41 | 41 | 11.7 | [5 empty] | extraneous right paren | delete it |  | EDITOR | [6 empty] | 2008-06-13 11:18
7899 | Marshall, Bill | 129 | 5 | 11.7.2 | 217 | 1 | E | Y | 217.01 | 1 | 11.7.2 | [5 empty] | "If" should be deleted here, but only the "f" is shown deleted | strikethrough the "I" |  | EDITOR | [6 empty] | 2008-06-13 11:18
7900 | Marshall, Bill | 129 | 5 | 11.14.2 | 218 | 51 | E | Y | 218.51 | 51 | 11.14.2 | [5 empty] | term being defined should be bold | make "40 MHz HT" bold |  | EDITOR | [6 empty] | 2008-06-13 11:18
7901 | Marshall, Bill | 129 | 5 | 11.14.2 | 218 | 51 | E | Y | 218.51 | 51 | 11.14.2 | [5 empty] | term being defined should be followed by a colon | insert a colon |  | EDITOR | [6 empty] | 2008-06-13 11:18
7902 | Marshall, Bill | 129 | 5 | 11.14.2 | 218 | 51 | E | Y | 218.51 | 51 | 11.14.2 | [5 empty] | extraneous "is" in this definition | delete "is" |  | EDITOR | [6 empty] | 2008-06-13 11:18
7903 | Marshall, Bill | 129 | 5 | 11.14.2 | 218 | 54 | E | Y | 218.54 | 54 | 11.14.2 | [5 empty] | term being defined should be bold | make "20 MHz HT" bold |  | EDITOR | [6 empty] | 2008-06-13 11:18
7904 | Marshall, Bill | 129 | 5 | 11.14.2 | 218 | 54 | E | Y | 218.54 | 54 | 11.14.2 | [5 empty] | term being defined should be followed by a colon | insert a colon |  | EDITOR | [6 empty] | 2008-06-13 11:18
7905 | Marshall, Bill | 129 | 5 | 11.14.2 | 218 | 54 | E | Y | 218.54 | 54 | 11.14.2 | [5 empty] | extraneous "is" in this definition | delete "is" |  | EDITOR | [6 empty] | 2008-06-13 11:18
7906 | Marshall, Bill | 129 | 5 | 11.14.2 | 218 | 56 | E | Y | 218.56 | 56 | 11.14.2 | [5 empty] | term being defined should be bold | make "DSSS/CCK" bold |  | EDITOR | [6 empty] | 2008-06-13 11:18
7907 | Marshall, Bill | 129 | 5 | 11.14.2 | 218 | 56 | E | Y | 218.56 | 56 | 11.14.2 | [5 empty] | term being defined should be followed by a colon | insert a colon |  | EDITOR | [6 empty] | 2008-06-13 11:18
7908 | Marshall, Bill | 129 | 5 | 11.14.2 | 218 | 56 | E | Y | 218.56 | 56 | 11.14.2 | [5 empty] | extraneous "is" in this definition | delete "is" |  | EDITOR | [6 empty] | 2008-06-13 11:18
7909 | Marshall, Bill | 129 | 5 | 11.14.2 | 219 | 3 | E | Y | 219.03 | 3 | 11.14.2 | [5 empty] | first note in a new sequence | change to "NOTE 1" |  | EDITOR | [6 empty] | 2008-06-13 11:18
7910 | Marshall, Bill | 129 | 5 | 11.14.2 | 219 | 6 | E | Y | 219.06 | 6 | 11.14.2 | [5 empty] | second note in this sequence | change to "NOTE 2" |  | EDITOR | [6 empty] | 2008-06-13 11:18
7911 | Marshall, Bill | 129 | 5 | 11.14.3.1 | 219 | 24 | E | Y | 219.24 | 24 | 11.14.3.1 | [5 empty] | repeat these definitions as needed in 11.15 | 11.15 has its own list of local definitions, and no cross ref back to here for additional definitions; these are lost by the time the reader reaches that subclause |  | EDITOR | [6 empty] | 2008-06-13 11:18
7912 | Marshall, Bill | 129 | 5 | 11.14.3.1 | 219 | 32 | E | Y | 219.32 | 32 | 11.14.3.1 | [5 empty] | true | TRUE |  | EDITOR | [6 empty] | 2008-06-13 11:18
7913 | Marshall, Bill | 129 | 5 | 11.14.3.3 | 219 | 60 | E | Y | 219.6 | 60 | 11.14.3.3 | [5 empty] | wording | change "chooses to start" to "starts" |  | EDITOR | [6 empty] | 2008-06-13 11:18
7914 | Marshall, Bill | 129 | 5 | 11.14.3.3 | 219 | 60 | E | Y | 219.6 | 60 | 11.14.3.3 | [5 empty] | missing article | change "in 5 GHz" to "in the 5GHz band" |  | EDITOR | [6 empty] | 2008-06-13 11:18
7915 | Marshall, Bill | 129 | 5 | 11.14.3.3 | 220 | 3 | E | Y | 220.03 | 3 | 11.14.3.3 | [5 empty] | wording | change "chooses to start" to "starts" |  | EDITOR | [6 empty] | 2008-06-13 11:18
7916 | Marshall, Bill | 129 | 5 | 11.14.3.3 | 220 | 3 | E | Y | 220.03 | 3 | 11.14.3.3 | [5 empty] | missing article | change "in 5 GHz" to "in the 5GHz band" |  | EDITOR | [6 empty] | 2008-06-13 11:18
7917 | Marshall, Bill | 129 | 5 | 11.14.3.3 | 220 | 9 | E | Y | 220.09 | 9 | 11.14.3.3 | [5 empty] | respectively should come after the list | change "respectively defined in Annex J and Annex I" to "defined in Annex J andAnnex I respectively" |  | EDITOR | [6 empty] | 2008-06-13 11:18
7918 | Marshall, Bill | 129 | 5 | 11.14.3.3 | 220 | 12 | E | Y | 220.12 | 12 | 11.14.3.3 | [5 empty] | missing article | change "in 5 GHz" to "in the 5GHz band" |  | EDITOR | [6 empty] | 2008-06-13 11:18
7919 | Marshall, Bill | 129 | 5 | 11.14.3.3 | 220 | 15 | E | Y | 220.15 | 15 | 11.14.3.3 | [5 empty] | this sentence would seem better placed after equation 11-4 | move lines 15-17 to page 221 line 23, immediately following equation 11-4 and the definition of the things in the equation |  | EDITOR | [6 empty] | 2008-06-13 11:18
7920 | Marshall, Bill | 129 | 5 | 11.14.3.3 | 220 | 15 | E | Y | 220.15 | 15 | 11.14.3.3 | [5 empty] | missing article | change "in 2.4 GHz" to "in the 2.4 GHz band" |  | EDITOR | [6 empty] | 2008-06-13 11:18
7921 | Marshall, Bill | 129 | 5 | 11.14.3.3 | 220 | 15 | E | Y | 220.15 | 15 | 11.14.3.3 | [5 empty] | variable names should be italic | change "20/40 Operation Permitted" to be italic |  | EDITOR | [6 empty] | 2008-06-13 11:18
7922 | Marshall, Bill | 129 | 5 | 11.14.3.3 | 220 | 26 | E | Y | 220.26 | 26 | 11.14.3.3 | [5 empty] | variable names should be italic | change "40 MHz affected channel range" to be italic |  | EDITOR | [6 empty] | 2008-06-13 11:18
7923 | Marshall, Bill | 129 | 5 | 11.14.3.3 | 220 | 34 | E | Y | 220.34 | 34 | 11.14.3.3 | [5 empty] | variable names should be italic | change "40 MHz affected channel range" to be italic |  | EDITOR | [6 empty] | 2008-06-13 11:18
7924 | Marshall, Bill | 129 | 5 | 11.14.3.3 | 220 | 42 | E | Y | 220.42 | 42 | 11.14.3.3 | [5 empty] | variable names should be italic | change "20/40 Operation Permitted" to be italic |  | EDITOR | [6 empty] | 2008-06-13 11:18
7925 | Marshall, Bill | 129 | 5 | 11.14.3.3 | 220 | 44 | E | Y | 220.44 | 44 | 11.14.3.3 | [5 empty] | variable names should be italic | change "20/40 Operation Permitted" to be italic |  | EDITOR | [6 empty] | 2008-06-13 11:18
7926 | Marshall, Bill | 129 | 5 | 11.14.3.3 | 220 | 45 | E | Y | 220.45 | 45 | 11.14.3.3 | [5 empty] | variable names should be italic | change "20/40 Operation Permitted" to be italic |  | EDITOR | [6 empty] | 2008-06-13 11:18
7927 | Marshall, Bill | 129 | 5 | 11.14.3.3 | 220 | 50 | E | Y | 220.5 | 50 | 11.14.3.3 | [5 empty] | variable names should be italic | change "20/40 Operation Permitted" to be italic |  | EDITOR | [6 empty] | 2008-06-13 11:18
7928 | Marshall, Bill | 129 | 5 | 11.14.3.3 | 221 | 25 | E | Y | 221.25 | 25 | 11.14.3.3 | [5 empty] | variable names should be italic | change "20/40 Operation Permitted" to be italic |  | EDITOR | [6 empty] | 2008-06-13 11:18
7929 | Marshall, Bill | 129 | 5 | 11.14.3.3 | 221 | 28 | E | Y | 221.28 | 28 | 11.14.3.3 | [5 empty] | extraneous space | delete space before "received" |  | EDITOR | [6 empty] | 2008-06-13 11:18
7930 | Marshall, Bill | 129 | 5 | 11.14.3.3 | 221 | 34 | E | Y | 221.34 | 34 | 11.14.3.3 | [5 empty] | point out where the OT set is used would be helpful | change "OT set" to "OT set for equation (11-4)" |  | EDITOR | [6 empty] | 2008-06-13 11:18
7931 | Marshall, Bill | 129 | 5 | 11.14.3.3 | 221 | 36 | E | Y | 221.36 | 36 | 11.14.3.3 | [5 empty] | move the if to be after the comma | change "If, after…," to "After …, if" |  | EDITOR | [6 empty] | 2008-06-13 11:18
7932 | Marshall, Bill | 129 | 5 | 11.14.3.3 | 221 | 36 | E | Y | 221.36 | 36 | 11.14.3.3 | [5 empty] | variable names should be italic | change "20/40 Operation Permitted" to be italic |  | EDITOR | [6 empty] | 2008-06-13 11:18
7933 | Marshall, Bill | 129 | 5 | 11.14.3.3 | 221 | 38 | E | Y | 221.38 | 38 | 11.14.3.3 | [5 empty] | variable names should be italic | change "20/40 Operation Permitted" to be italic |  | EDITOR | [6 empty] | 2008-06-13 11:18
7934 | Marshall, Bill | 129 | 5 | 11.14.3.4 | 221 | 44 | E | Y | 221.44 | 44 | 11.14.3.4 | [5 empty] | extraneous comma | delete comma after "alone" |  | EDITOR | [6 empty] | 2008-06-13 11:18
7935 | Marshall, Bill | 129 | 5 | 11.14.3.4 | 221 | 49 | E | Y | 221.49 | 49 | 11.14.3.4 | [5 empty] | missing comma | insert comma after "switch" (at end of line) |  | EDITOR | [6 empty] | 2008-06-13 11:18
7936 | Marshall, Bill | 129 | 5 | 11.14.3.4 | 221 | 61 | E | Y | 221.61 | 61 | 11.14.3.4 | [5 empty] | three items separated by "and/or" deserves a dash list | convert this sentence into a dash list, with three dash list items |  | EDITOR | [6 empty] | 2008-06-13 11:18
7937 | Marshall, Bill | 129 | 5 | 11.14.3.4 | 222 | 1 | E | Y | 222.01 | 1 | 11.14.3.4 | [5 empty] | STA should be plural | change "STA" to "STAs" |  | EDITOR | [6 empty] | 2008-06-13 11:18
7938 | Marshall, Bill | 129 | 5 | 11.14.3.4 | 222 | 10 | E | Y | 222.1 | 10 | 11.14.3.4 | [5 empty] | eschew obfustication | "in the case that the BSS after relocation/width change will be a 20 MHz BSS" and "in the case that the BSS after relocation/width change will be a 20/40 MHz BSS" should both either be deleted, or placed in parentheses |  | EDITOR | [6 empty] | 2008-06-13 11:18
7939 | Marshall, Bill | 129 | 5 | 11.14.3.4 | 222 | 10 | E | Y | 222.1 | 10 | 11.14.3.4 | [5 empty] | extraneous comma | delete comma after "in the case that the BSS" |  | EDITOR | [6 empty] | 2008-06-13 11:18
7940 | Marshall, Bill | 129 | 5 | 11.14.3.4 | 222 | 17 | E | Y | 222.17 | 17 | 11.14.3.4 | [5 empty] | another three-item and/or list, but at least this one is short | insert a comma after "elements" (twice on the line), and delete the first "and/or" |  | EDITOR | [6 empty] | 2008-06-13 11:18
7941 | Marshall, Bill | 129 | 5 | 11.14.3.4 | 222 | 21 | E | Y | 222.21 | 21 | 11.14.3.4 | [5 empty] | another three-item and/or list, but at least this one is short | insert a comma after "elements" (twice on the line), and delete the first "and/or" |  | EDITOR | [6 empty] | 2008-06-13 11:18
7942 | Marshall, Bill | 129 | 5 | 11.14.3.4 | 222 | 61 | E | Y | 222.61 | 61 | 11.14.3.4 | [5 empty] | is true | is set to TRUE |  | EDITOR | [6 empty] | 2008-06-13 11:18
7943 | Marshall, Bill | 129 | 5 | 11.14.4.2 | 223 | 51 | E | Y | 223.51 | 51 | 11.14.4.2 | [5 empty] | variable names should be italic | change "40MHzRegulatoryClass" to italic |  | EDITOR | [6 empty] | 2008-06-13 11:18
7944 | Marshall, Bill | 129 | 5 | 11.14.4.2 | 223 | 52 | E | Y | 223.52 | 52 | 11.14.4.2 | [5 empty] | variable names should be italic | change "40MHzRegulatoryClass" to italic |  | EDITOR | [6 empty] | 2008-06-13 11:18
7945 | Marshall, Bill | 129 | 5 | 11.14.4.2 | 223 | 60 | E | Y | 223.6 | 60 | 11.14.4.2 | [5 empty] | variable names should be italic | change "40MHzRegulatoryClass" to italic |  | EDITOR | [6 empty] | 2008-06-13 11:18
7946 | Marshall, Bill | 129 | 5 | 11.14.4.2 | 223 | 65 | E | Y | 223.65 | 65 | 11.14.4.2 | [5 empty] | variable names should be italic | change "40MHzRegulatoryClass" to italic |  | EDITOR | [6 empty] | 2008-06-13 11:18
7947 | Marshall, Bill | 129 | 5 | 11.14.4.2 | 224 | 5 | E | Y | 224.05 | 5 | 11.14.4.2 | [5 empty] | variable names should be italic | change "40MHzRegulatoryClass" to italic |  | EDITOR | [6 empty] | 2008-06-13 11:18
7948 | Marshall, Bill | 129 | 5 | 11.14.4.2 | 224 | 12 | E | Y | 224.12 | 12 | 11.14.4.2 | [5 empty] | variable names should be italic | change "40MHzRegulatoryClass" to italic |  | EDITOR | [6 empty] | 2008-06-13 11:18
7949 | Marshall, Bill | 129 | 5 | 11.14.4.2 | 224 | 21 | E | Y | 224.21 | 21 | 11.14.4.2 | [5 empty] | these two names are similar enough that they need pointers | change "STA Channel Width field or the Channel Width field" to "STA Channel Width field (in the HT Information element) or the Channel Width field (in the Notify Channel Width Action frame)" |  | EDITOR | [6 empty] | 2008-06-13 11:18
7950 | Marshall, Bill | 129 | 5 | 11.14.4.2 | 224 | 38 | E | Y | 224.38 | 38 | 11.14.4.2 | [5 empty] | variable names should be italic | change "40MHzRegulatoryClass" to italic |  | EDITOR | [6 empty] | 2008-06-13 11:18
7951 | Marshall, Bill | 129 | 5 | 11.14.4.2 | 224 | 48 | E | Y | 224.48 | 48 | 11.14.4.2 | [5 empty] | missing period | insert period |  | EDITOR | [6 empty] | 2008-06-13 11:18
7952 | Marshall, Bill | 129 | 5 | 11.14.4.3 | 224 | 61 | E | Y | 224.61 | 61 | 11.14.4.3 | [5 empty] | variable names should be italic | change "40MHzRegulatoryClass" to italic |  | EDITOR | [6 empty] | 2008-06-13 11:18
7953 | Marshall, Bill | 129 | 5 | 11.14.4.3 | 225 | 11 | E | Y | 225.11 | 11 | 11.14.4.3 | [5 empty] | variable names should be italic | change "40MHzRegulatoryClass" to italic |  | EDITOR | [6 empty] | 2008-06-13 11:18
7954 | Marshall, Bill | 129 | 5 | 11.14.5 | 225 | 65 | E | Y | 225.65 | 65 | 11.14.5 | [5 empty] | TU should be plural | change "TU" to "TUs" |  | EDITOR | [6 empty] | 2008-06-13 11:18
7955 | Marshall, Bill | 129 | 5 | 11.14.5 | 226 | 1 | E | Y | 226.01 | 1 | 11.14.5 | [5 empty] | TU should be plural | change "TU" to "TUs" |  | EDITOR | [6 empty] | 2008-06-13 11:18
7956 | Marshall, Bill | 129 | 5 | 11.14.5 | 226 | 5 | E | Y | 226.05 | 5 | 11.14.5 | [5 empty] | TU should be plural | change "TU" to "TUs" |  | EDITOR | [6 empty] | 2008-06-13 11:18
7957 | Marshall, Bill | 129 | 5 | 11.14.5 | 226 | 6 | E | Y | 226.06 | 6 | 11.14.5 | [5 empty] | TU should be plural | change "TU" to "TUs" |  | EDITOR | [6 empty] | 2008-06-13 11:18
7958 | Marshall, Bill | 129 | 5 | 11.14.5 | 226 | 14 | E | Y | 226.14 | 14 | 11.14.5 | [5 empty] | bad format cross ref | delete "(Overlapping BSS Scan Parameters element)" twice |  | EDITOR | [6 empty] | 2008-06-13 11:18
7959 | Marshall, Bill | 129 | 5 | 11.14.5 | 226 | 19 | E | Y | 226.19 | 19 | 11.14.5 | [5 empty] | FC HT STA 19 should be possessive | change "FT HT STA 19 MLME" to "FT HT STA 19's MLME" |  | EDITOR | [6 empty] | 2008-06-13 11:18
7960 | Marshall, Bill | 129 | 5 | 11.14.6 | 226 | 36 | E | Y | 226.36 | 36 | 11.14.6 | [5 empty] | variable names should be italic | change "ActivityFraction" to italic |  | EDITOR | [6 empty] | 2008-06-13 11:18
7961 | Marshall, Bill | 129 | 5 | 11.14.6 | 226 | 37 | E | Y | 226.37 | 37 | 11.14.6 | [5 empty] | variable names should be italic | change "ActivityFraction" to italic |  | EDITOR | [6 empty] | 2008-06-13 11:18
7962 | Marshall, Bill | 129 | 5 | 11.14.6 | 226 | 40 | E | Y | 226.4 | 40 | 11.14.6 | [5 empty] | variable names should be italic | change "ActivityFraction" to italic |  | EDITOR | [6 empty] | 2008-06-13 11:18
7963 | Marshall, Bill | 129 | 5 | 11.14.6 | 226 | 60 | E | Y | 226.6 | 60 | 11.14.6 | [5 empty] | variable names should be italic | change "ActivityFraction" to italic |  | EDITOR | [6 empty] | 2008-06-13 11:18
7964 | Marshall, Bill | 129 | 5 | 11.14.6 | 227 | 6 | E | Y | 227.06 | 6 | 11.14.6 | [5 empty] | conditions is plural, disallows should match | change "disallows" to "disallow" |  | EDITOR | [6 empty] | 2008-06-13 11:18
7965 | Marshall, Bill | 129 | 5 | 11.14.6 | 227 | 16 | E | Y | 227.16 | 16 | 11.14.6 | [5 empty] | NOTE needed? | NOTE - don't be the last to ask |  | EDITOR | [6 empty] | 2008-06-13 11:18
7966 | Marshall, Bill | 129 | 5 | 11.14.9 | 227 | 54 | E | Y | 227.54 | 54 | 11.14.9 | [5 empty] | extraneous comma | delete comma after "9.9.1.3" |  | EDITOR | [6 empty] | 2008-06-13 11:18
7967 | Marshall, Bill | 129 | 5 | 11.14.9 | 227 | 62 | E | Y | 227.62 | 62 | 11.14.9 | [5 empty] | missing article | change "using PIFS" to "using a PIFS" |  | EDITOR | [6 empty] | 2008-06-13 11:18
7968 | Marshall, Bill | 129 | 5 | 11.14.9 | 228 | 10 | E | Y | 228.1 | 10 | 11.14.9 | [5 empty] | extraneous comma | delete comma after "9.2.10)" |  | EDITOR | [6 empty] | 2008-06-13 11:18
7969 | Marshall, Bill | 129 | 5 | 11.14.9 | 228 | 12 | E | Y | 228.12 | 12 | 11.14.9 | [5 empty] | extraneous comma | delete comma after "9.9.1.3)" |  | EDITOR | [6 empty] | 2008-06-13 11:18
7970 | Marshall, Bill | 129 | 5 | 11.14.11 | 228 | 45 | E | Y | 228.45 | 45 | 11.14.11 | [5 empty] | is true | is set to TRUE |  | EDITOR | [6 empty] | 2008-06-13 11:18
7971 | Marshall, Bill | 129 | 5 | 11.14.11 | 228 | 48 | E | Y | 228.48 | 48 | 11.14.11 | [5 empty] | is true | is set to TRUE |  | EDITOR | [6 empty] | 2008-06-13 11:18
7972 | Marshall, Bill | 129 | 5 | 11.14.12 | 229 | 12 | E | Y | 229.12 | 12 | 11.14.12 | [5 empty] | variable names should be italic | change "20/40 Operation Permitted" to be italic |  | EDITOR | [6 empty] | 2008-06-13 11:18
7973 | Marshall, Bill | 129 | 5 | 11.14.12 | 229 | 13 | E | Y | 229.13 | 13 | 11.14.12 | [5 empty] | extraneous wording | delete "either of the following conditions occurs" |  | EDITOR | [6 empty] | 2008-06-13 11:18
7974 | Marshall, Bill | 129 | 5 | 11.14.12 | 229 | 19 | E | Y | 229.19 | 19 | 11.14.12 | [5 empty] | variable names should be italic | change "20/40 Operation Permitted" to be italic |  | EDITOR | [6 empty] | 2008-06-13 11:18
7975 | Marshall, Bill | 129 | 5 | 11.14.12 | 229 | 20 | E | Y | 229.2 | 20 | 11.14.12 | [5 empty] | extraneous wording | delete "either of the following conditions occurs" |  | EDITOR | [6 empty] | 2008-06-13 11:18
7976 | Marshall, Bill | 129 | 5 | 11.14.12 | 229 | 29 | E | Y | 229.29 | 29 | 11.14.12 | [5 empty] | variable names should be italic | change "20/40 Operation Permitted" to be italic |  | EDITOR | [6 empty] | 2008-06-13 11:18
7977 | Marshall, Bill | 129 | 5 | 11.14.12 | 229 | 40 | E | Y | 229.4 | 40 | 11.14.12 | [5 empty] | variable names should be italic | change "20/40 Operation Permitted" to be italic |  | EDITOR | [6 empty] | 2008-06-13 11:18
7978 | Marshall, Bill | 129 | 5 | 11.14.12 | 230 | 18 | E | Y | 230.18 | 18 | 11.14.12 | [5 empty] | "and containing" makes no sense in this sentence | change "and containing" to "that contains" |  | EDITOR | [6 empty] | 2008-06-13 11:18
7979 | Marshall, Bill | 129 | 5 | 11.15 | 230 | 55 | E | Y | 230.55 | 55 | 11.15 | [5 empty] | definition of the acronym PCO may have come earlier, but certainly it is used in this subclause earlier than its definition on page 231 line 19. Suggest moving the acronym definition to the subclause title | change subclause title to "Phased Coexistence Operation (PCO), and change "Phased Coexistence Operation (PCO)" on page 231 line 19 to "PCO" |  | EDITOR | [6 empty] | 2008-06-13 11:18
7980 | Marshall, Bill | 129 | 5 | 11.15 | 230 | 62 | E | Y | 230.62 | 62 | 11.15 | [5 empty] | don't need the article to introduce the term being definied | delete "A" |  | EDITOR | [6 empty] | 2008-06-13 11:18
7981 | Marshall, Bill | 129 | 5 | 11.15 | 230 | 62 | E | Y | 230.62 | 62 | 11.15 | [5 empty] | term being defined isn't bold | make term being defined bold |  | EDITOR | [6 empty] | 2008-06-13 11:18
7982 | Marshall, Bill | 129 | 5 | 11.15 | 230 | 62 | E | Y | 230.62 | 62 | 11.15 | [5 empty] | term being defined isn't followed by a colon | insert colon after term being defined |  | EDITOR | [6 empty] | 2008-06-13 11:18
7983 | Marshall, Bill | 129 | 5 | 11.15 | 230 | 62 | E | Y | 230.62 | 62 | 11.15 | [5 empty] | extraneous "is" in this definition | delete "is" |  | EDITOR | [6 empty] | 2008-06-13 11:18
7984 | Marshall, Bill | 129 | 5 | 11.15 | 230 | 65 | E | Y | 230.65 | 65 | 11.15 | [5 empty] | don't need the article to introduce the term being definied | delete "A" |  | EDITOR | [6 empty] | 2008-06-13 11:18
7985 | Marshall, Bill | 129 | 5 | 11.15 | 230 | 65 | E | Y | 230.65 | 65 | 11.15 | [5 empty] | term being defined isn't bold | make term being defined bold |  | EDITOR | [6 empty] | 2008-06-13 11:18
7986 | Marshall, Bill | 129 | 5 | 11.15 | 230 | 65 | E | Y | 230.65 | 65 | 11.15 | [5 empty] | term being defined isn't followed by a colon | insert colon after term being defined |  | EDITOR | [6 empty] | 2008-06-13 11:18
7987 | Marshall, Bill | 129 | 5 | 11.15 | 230 | 65 | E | Y | 230.65 | 65 | 11.15 | [5 empty] | extraneous "is" in this definition | delete "is" |  | EDITOR | [6 empty] | 2008-06-13 11:18
7988 | Marshall, Bill | 129 | 5 | 11.15 | 231 | 1 | E | Y | 231.01 | 1 | 11.15 | [5 empty] | don't need the article to introduce the term being definied | delete "A" |  | EDITOR | [6 empty] | 2008-06-13 11:18
7989 | Marshall, Bill | 129 | 5 | 11.15 | 231 | 1 | E | Y | 231.01 | 1 | 11.15 | [5 empty] | term being defined isn't bold | make term being defined bold |  | EDITOR | [6 empty] | 2008-06-13 11:18
7990 | Marshall, Bill | 129 | 5 | 11.15 | 231 | 1 | E | Y | 231.01 | 1 | 11.15 | [5 empty] | term being defined isn't followed by a colon | insert colon after term being defined |  | EDITOR | [6 empty] | 2008-06-13 11:18
7991 | Marshall, Bill | 129 | 5 | 11.15 | 231 | 1 | E | Y | 231.01 | 1 | 11.15 | [5 empty] | extraneous "is" in this definition | delete "is" |  | EDITOR | [6 empty] | 2008-06-13 11:18
7992 | Marshall, Bill | 129 | 5 | 11.15 | 231 | 4 | E | Y | 231.04 | 4 | 11.15 | [5 empty] | don't need the article to introduce the term being definied | delete "A" |  | EDITOR | [6 empty] | 2008-06-13 11:18
7993 | Marshall, Bill | 129 | 5 | 11.15 | 231 | 4 | E | Y | 231.04 | 4 | 11.15 | [5 empty] | term being defined isn't bold | make term being defined bold |  | EDITOR | [6 empty] | 2008-06-13 11:18
7994 | Marshall, Bill | 129 | 5 | 11.15 | 231 | 4 | E | Y | 231.04 | 4 | 11.15 | [5 empty] | term being defined isn't followed by a colon | insert colon after term being defined |  | EDITOR | [6 empty] | 2008-06-13 11:18
7995 | Marshall, Bill | 129 | 5 | 11.15 | 231 | 4 | E | Y | 231.04 | 4 | 11.15 | [5 empty] | extraneous "is" in this definition | delete "is" |  | EDITOR | [6 empty] | 2008-06-13 11:18
7996 | Marshall, Bill | 129 | 5 | 11.15 | 231 | 7 | E | Y | 231.07 | 7 | 11.15 | [5 empty] | don't need the article to introduce the term being definied | delete "A" |  | EDITOR | [6 empty] | 2008-06-13 11:18
7997 | Marshall, Bill | 129 | 5 | 11.15 | 231 | 7 | E | Y | 231.07 | 7 | 11.15 | [5 empty] | term being defined isn't bold | make term being defined bold |  | EDITOR | [6 empty] | 2008-06-13 11:18
7998 | Marshall, Bill | 129 | 5 | 11.15 | 231 | 7 | E | Y | 231.07 | 7 | 11.15 | [5 empty] | term being defined isn't followed by a colon | insert colon after term being defined |  | EDITOR | [6 empty] | 2008-06-13 11:18
7999 | Marshall, Bill | 129 | 5 | 11.15 | 231 | 7 | E | Y | 231.07 | 7 | 11.15 | [5 empty] | extraneous "is" in this definition | delete "is" |  | EDITOR | [6 empty] | 2008-06-13 11:18
8000 | Marshall, Bill | 129 | 5 | 11.15 | 231 | 9 | E | Y | 231.09 | 9 | 11.15 | [5 empty] | don't need the article to introduce the term being definied | delete "A" |  | EDITOR | [6 empty] | 2008-06-13 11:18
8001 | Marshall, Bill | 129 | 5 | 11.15 | 231 | 9 | E | Y | 231.09 | 9 | 11.15 | [5 empty] | term being defined isn't bold | make term being defined bold |  | EDITOR | [6 empty] | 2008-06-13 11:18
8002 | Marshall, Bill | 129 | 5 | 11.15 | 231 | 9 | E | Y | 231.09 | 9 | 11.15 | [5 empty] | term being defined isn't followed by a colon | insert colon after term being defined |  | EDITOR | [6 empty] | 2008-06-13 11:18
8003 | Marshall, Bill | 129 | 5 | 11.15 | 231 | 9 | E | Y | 231.09 | 9 | 11.15 | [5 empty] | extraneous "is" in this definition | delete "is" |  | EDITOR | [6 empty] | 2008-06-13 11:18
8004 | Marshall, Bill | 129 | 5 | 11.15 | 231 | 12 | E | Y | 231.12 | 12 | 11.15 | [5 empty] | don't need the article to introduce the term being definied | delete "A" |  | EDITOR | [6 empty] | 2008-06-13 11:18
8005 | Marshall, Bill | 129 | 5 | 11.15 | 231 | 12 | E | Y | 231.12 | 12 | 11.15 | [5 empty] | term being defined isn't bold | make term being defined bold |  | EDITOR | [6 empty] | 2008-06-13 11:18
8006 | Marshall, Bill | 129 | 5 | 11.15 | 231 | 12 | E | Y | 231.12 | 12 | 11.15 | [5 empty] | term being defined isn't followed by a colon | insert colon after term being defined |  | EDITOR | [6 empty] | 2008-06-13 11:18
8007 | Marshall, Bill | 129 | 5 | 11.15 | 231 | 12 | E | Y | 231.12 | 12 | 11.15 | [5 empty] | extraneous "is" in this definition | delete "is" |  | EDITOR | [6 empty] | 2008-06-13 11:18
8008 | Marshall, Bill | 129 | 5 | 11.15 | 231 | 14 | E | Y | 231.14 | 14 | 11.15 | [5 empty] | don't need the article to introduce the term being definied | delete "A" |  | EDITOR | [6 empty] | 2008-06-13 11:18
8009 | Marshall, Bill | 129 | 5 | 11.15 | 231 | 14 | E | Y | 231.14 | 14 | 11.15 | [5 empty] | term being defined isn't bold | make term being defined bold |  | EDITOR | [6 empty] | 2008-06-13 11:18
8010 | Marshall, Bill | 129 | 5 | 11.15 | 231 | 14 | E | Y | 231.14 | 14 | 11.15 | [5 empty] | term being defined isn't followed by a colon | insert colon after term being defined |  | EDITOR | [6 empty] | 2008-06-13 11:18
8011 | Marshall, Bill | 129 | 5 | 11.15 | 231 | 14 | E | Y | 231.14 | 14 | 11.15 | [5 empty] | extraneous "is" in this definition | delete "is" |  | EDITOR | [6 empty] | 2008-06-13 11:18
8012 | Marshall, Bill | 129 | 5 | 11.15 | 231 | 16 | E | Y | 231.16 | 16 | 11.15 | [5 empty] | don't need the article to introduce the term being definied | delete "A" |  | EDITOR | [6 empty] | 2008-06-13 11:18
8013 | Marshall, Bill | 129 | 5 | 11.15 | 231 | 16 | E | Y | 231.16 | 16 | 11.15 | [5 empty] | term being defined isn't bold | make term being defined bold |  | EDITOR | [6 empty] | 2008-06-13 11:18
8014 | Marshall, Bill | 129 | 5 | 11.15 | 231 | 16 | E | Y | 231.16 | 16 | 11.15 | [5 empty] | term being defined isn't followed by a colon | insert colon after term being defined |  | EDITOR | [6 empty] | 2008-06-13 11:18
8015 | Marshall, Bill | 129 | 5 | 11.15 | 231 | 16 | E | Y | 231.16 | 16 | 11.15 | [5 empty] | extraneous "is" in this definition | delete "is" |  | EDITOR | [6 empty] | 2008-06-13 11:18
8016 | Marshall, Bill | 129 | 5 | 11.15 | 231 | 16 | E | Y | 231.16 | 16 | 11.15 | [5 empty] | FC HT STA isn't defined in this subclause | expand the definition using text from 11.141. |  | EDITOR | [6 empty] | 2008-06-13 11:18
8017 | Marshall, Bill | 129 | 5 | 11.15 | 231 | 18 | E | Y | 231.18 | 18 | 11.15 | [5 empty] | definitions from 11.14.3.1 for here too? | if necessary, add definitions of 20 MHz BSS and 20/40 MHz BSS from 11.14.3.1 |  | EDITOR | [6 empty] | 2008-06-13 11:18
8018 | Marshall, Bill | 129 | 5 | 11.15 | 231 | 65 | E | Y | 231.65 | 65 | 11.15 | [5 empty] | missing article | change "in 20 MHz phase" to "in the 20 MHz phase" |  | EDITOR | [6 empty] | 2008-06-13 11:18
8019 | Marshall, Bill | 129 | 5 | 11.15 | 232 | 1 | E | Y | 232.01 | 1 | 11.15 | [5 empty] | double period | delete one |  | EDITOR | [6 empty] | 2008-06-13 11:18
8020 | Marshall, Bill | 129 | 5 | 11.15 | 232 | 8 | E | Y | 232.08 | 8 | 11.15 | [5 empty] | word choice | change "specified in the PCO" to "specified by the PCO" |  | EDITOR | [6 empty] | 2008-06-13 11:18
8021 | Marshall, Bill | 129 | 5 | 11.16 | 234 | 6 | E | Y | 234.06 | 6 | 11.16 | [5 empty] | extraneous space | delete extra space before "frame" |  | EDITOR | [6 empty] | 2008-06-13 11:18
8022 | Marshall, Bill | 129 | 5 | 11.16 | 234 | 8 | E | Y | 234.08 | 8 | 11.16 | [5 empty] | extraneous space | delete extra space before "Support" |  | EDITOR | [6 empty] | 2008-06-13 11:18
8023 | Marshall, Bill | 129 | 5 | 11.16 | 234 | 16 | E | Y | 234.16 | 16 | 11.16 | [5 empty] | extraneous word | delete "Additionally," and make the "a" capital |  | EDITOR | [6 empty] | 2008-06-13 11:18
8024 | Marshall, Bill | 129 | 5 | 11.16 | 234 | 17 | E | Y | 234.17 | 17 | 11.16 | [5 empty] | extraneous space | delete extra space before "frame" |  | EDITOR | [6 empty] | 2008-06-13 11:18
8025 | Marshall, Bill | 129 | 5 | 11.16 | 234 | 28 | E | Y | 234.28 | 28 | 11.16 | [5 empty] | extraneous space | delete extra space before "frame" |  | EDITOR | [6 empty] | 2008-06-13 11:18
8026 | Marshall, Bill | 129 | 5 | 11.16 | 234 | 41 | E | Y | 234.41 | 41 | 11.16 | [5 empty] | extraneous space | delete extra space before "frame" |  | EDITOR | [6 empty] | 2008-06-13 11:18
8027 | Marshall, Bill | 129 | 5 | 11.17 | 234 | 53 | E | Y | 234.53 | 53 | 11.17 | [5 empty] | wrong format for acronym expansion | change to "Payload protected (PP)" |  | EDITOR | [6 empty] | 2008-06-13 11:18
8028 | Marshall, Bill | 129 | 5 | 11.17 | 234 | 54 | E | Y | 234.54 | 54 | 11.17 | [5 empty] | wrong format for acronym expansion | change to "signaling and payload protected (SPP)" |  | EDITOR | [6 empty] | 2008-06-13 11:18
8029 | Marshall, Bill | 129 | 5 | 11.17 | 234 | 64 | E | Y | 234.64 | 64 | 11.17 | [5 empty] | word choice | change "on non-RSNA associations" to "during non-RSNA associations" |  | EDITOR | [6 empty] | 2008-06-13 11:18
8030 | Marshall, Bill | 129 | 5 | A | 355 | 11 | E | Y | 355.11 | 11 | A | [5 empty] | CF12 should be included in editor's instructions | Include CF12 as a changed item |  | EDITOR | [6 empty] | 2008-06-13 11:18
8031 | Marshall, Bill | 129 | 5 | A | 358 | 5 | E | Y | 358.05 | 5 | A | [5 empty] | extraneous underlining under a comma | delete underlining |  | EDITOR | [6 empty] | 2008-06-13 11:18
8032 | Marshall, Bill | 129 | 5 | A | 358 | 6 | E | Y | 358.06 | 6 | A | [5 empty] | extraneous underlining under a comma | delete underlining |  | EDITOR | [6 empty] | 2008-06-13 11:18
8033 | Marshall, Bill | 129 | 5 | A | 367 | 19 | E | Y | 367.19 | 19 | A | [5 empty] | extraneous comma | delete comma after the "No" box |  | EDITOR | [6 empty] | 2008-06-13 11:18
8034 | Marshall, Bill | 129 | 5 | A | 367 | 22 | E | Y | 367.22 | 22 | A | [5 empty] | extraneous comma | delete comma after the "No" box |  | EDITOR | [6 empty] | 2008-06-13 11:18
8035 | Marshall, Bill | 129 | 5 | A | 367 | 25 | E | Y | 367.25 | 25 | A | [5 empty] | extraneous comma | delete comma after the "No" box |  | EDITOR | [6 empty] | 2008-06-13 11:18
8036 | Marshall, Bill | 129 | 5 | C | 371 | 9 | E | Y | 371.09 | 9 | C | [5 empty] | location specified in this editor instruction doesn't exist | change to delete Annex C |  | EDITOR | [6 empty] | 2008-06-13 11:18
8037 | Marshall, Bill | 129 | 5 | C | 371 | 9 | E | Y | 371.09 | 9 | C | [5 empty] | Add is not a valid editor instruction | change to delete Annex C |  | EDITOR | [6 empty] | 2008-06-13 11:18
8038 | Marshall, Bill | 129 | 5 | D | 377 | 63 | E | Y | 377.63 | 63 | D | [5 empty] | text at lines 63-65 should be indented one tab stop | line up these lines with other MIB entries |  | EDITOR | [6 empty] | 2008-06-13 11:18
8039 | Marshall, Bill | 129 | 5 | D | 378 | 1 | E | Y | 378.01 | 1 | D | [5 empty] | text at lines 1-3 should be indented one tab stop | line up these lines with other MIB entries |  | EDITOR | [6 empty] | 2008-06-13 11:18
8040 | Marshall, Bill | 129 | 5 | D | 400 | 27 | E | Y | 400.27 | 27 | D | [5 empty] | fix tab stop for INTEGER/TruthValue/etc | fix tab stop |  | EDITOR | [6 empty] | 2008-06-13 11:18
8041 | Marshall, Bill | 129 | 5 | D | 403 | 26 | E | Y | 403.26 | 26 | D | [5 empty] | fix tab stop for INTEGER/TruthValue/etc | fix tab stop |  | EDITOR | [6 empty] | 2008-06-13 11:18
8042 | Marshall, Bill | 129 | 5 | D | 422 | 36 | E | Y | 422.36 | 36 | D | [5 empty] | extraneous space | delete space before comma |  | EDITOR | [6 empty] | 2008-06-13 11:18
8043 | Marshall, Bill | 129 | 5 | G | 427 | 19 | E | Y | 427.19 | 19 | G | [5 empty] | typo | change "an" to "and" |  | EDITOR | [6 empty] | 2008-06-13 11:18
8044 | Marshall, Bill | 129 | 5 | G | 429 | 65 | E | Y | 429.65 | 65 | G | [5 empty] | "appended by zero bits" sounds like zero is the quantity of bits | change to "appended by some number of bits with value zero to yield" |  | EDITOR | [6 empty] | 2008-06-13 11:18
8045 | Marshall, Bill | 129 | 5 | G | 429 | 65 | E | Y | 429.65 | 65 | G | [5 empty] | word choice | change "integer number" to "integral number" |  | EDITOR | [6 empty] | 2008-06-13 11:18
8046 | Marshall, Bill | 129 | 5 | G | 463 | 37 | E | Y | 463.37 | 37 | G | [5 empty] | extraneous space | delete space before comma |  | EDITOR | [6 empty] | 2008-06-13 11:18
8047 | Marshall, Bill | 129 | 5 | G | 465 | 35 | E | Y | 465.35 | 35 | G | [5 empty] | extraneous space | delete space before period |  | EDITOR | [6 empty] | 2008-06-13 11:18
8048 | Marshall, Bill | 129 | 5 | Q | 481 | 8 | E | Y | 481.08 | 8 | Q | [5 empty] | the "Note" in the editor instructions no longer applies | delete "Note…" |  | EDITOR | [6 empty] | 2008-06-13 11:18
8049 | Marshall, Bill | 129 | 5 | Q | 481 | 14 | E | Y | 481.14 | 14 | Q | [5 empty] | fix tab stop for Unsigned32/MacAddress/INTEGER/TruthValue/etc | fix tab stop |  | EDITOR | [6 empty] | 2008-06-13 11:18
8050 | Marshall, Bill | 129 | 5 | S | 509 | 30 | E | Y | 509.3 | 30 | S | [5 empty] | new text should be underlined | underline this entire paragraph of new text |  | EDITOR | [6 empty] | 2008-06-13 11:18
8051 | Marshall, Bill | 129 | 5 | S | 510 | 38 | E | Y | 510.38 | 38 | S | [5 empty] | note in table should be at end of table | move the note to the end of the table |  | EDITOR | [6 empty] | 2008-06-13 11:18
8052 | Marshall, Bill | 129 | 5 | S | 513 | 14 | E | Y | 513.14 | 14 | S | [5 empty] | italic brackets | make the brackets non-italic |  | EDITOR | [6 empty] | 2008-06-13 11:18
8053 | Marshall, Bill | 129 | 5 | S | 515 | 50 | E | Y | 515.5 | 50 | S | [5 empty] | line break needed between } and ), making this entry similar to the one at line 61-62 | insert line break |  | EDITOR | [6 empty] | 2008-06-13 11:18
8054 | Marshall, Bill | 129 | 5 | T.3.1 | 521 | 60 | E | Y | 521.6 | 60 | T.3.1 | [5 empty] | value of true | value of TRUE |  | EDITOR | [6 empty] | 2008-06-13 11:18
8055 | Marshall, Bill | 129 | 5 | T.3.1 | 521 | 60 | E | Y | 521.6 | 60 | T.3.1 | [5 empty] | STA should be plural | change "STA" to "STAs" |  | EDITOR | [6 empty] | 2008-06-13 11:18
8056 | Marshall, Bill | 129 | 5 | T.3.2 | 522 | 3 | E | Y | 522.03 | 3 | T.3.2 | [5 empty] | FC HT AP should be spelled out | replace this acronym with its meaning |  | EDITOR | [6 empty] | 2008-06-13 11:18
8057 | Marshall, Bill | 129 | 5 | T.3.2 | 522 | 6 | E | Y | 522.06 | 6 | T.3.2 | [5 empty] | STA should be plural | change "STA" to "STAs" |  | EDITOR | [6 empty] | 2008-06-13 11:18
8058 | Marshall, Bill | 129 | 5 | 20.1.1 | 241 | 20 | E | Y | 241.2 | 20 | 20.1.1 | [5 empty] | extraneous space | delete space between "band" and "," |  | EDITOR | [6 empty] | 2008-06-13 11:18
8059 | Marshall, Bill | 129 | 5 | 20.1.1 | 241 | 44 | E | Y | 241.44 | 44 | 20.1.1 | [5 empty] | Indications are that the IEEE style for such numbers, even when they occur in text, is to have a space separating every group of three digits. I can't find this requirement in the Style Manual, but it has been changed in both 11k-2008 and 11r-2008 prior to publication | change "65535" to "65 535" |  | EDITOR | [6 empty] | 2008-06-13 11:18
8060 | Marshall, Bill | 129 | 5 | 20.2.3 | 249 | 21 | E | Y | 249.21 | 21 | 20.2.3 | [5 empty] | reword this phrase | suggest changing to "a STA that has a 20 MHz operating channel width transmits an HT-mixed or T-greenfield format packet of 20 MHz bandwidth" |  | EDITOR | [6 empty] | 2008-06-13 11:18
8061 | Marshall, Bill | 129 | 5 | 20.2.3 | 249 | 45 | E | Y | 249.45 | 45 | 20.2.3 | [5 empty] | reword this phrase | suggest changing to "The STA that has a 20 MHz operating channel width transmits a non-HT Format packet according to Clause 17 or Clause 19 operation" |  | EDITOR | [6 empty] | 2008-06-13 11:18
8062 | Marshall, Bill | 129 | 5 | 20.2.3 | 250 | 21 | E | Y | 250.21 | 21 | 20.2.3 | [5 empty] | the actual requirements for support are given in 20.1.1, so these are merely informative statements. So that are not confused for normative requirements, suggest making the paragraph a NOTE | change to a NOTE, text unchanged |  | EDITOR | [6 empty] | 2008-06-13 11:18
8063 | Marshall, Bill | 129 | 5 | 20.3.2 | 253 | 41 | E | Y | 253.41 | 41 | 20.3.2 | [5 empty] | CS mechanism doesn't need the quotes | drop quotes |  | EDITOR | [6 empty] | 2008-06-13 11:18
8064 | Marshall, Bill | 129 | 5 | 20.3.9.4.6 | 278 | 60 | E | Y | 278.6 | 60 | 20.3.9.4.6 | [5 empty] | extraneous space | delete space after format and before "," |  | EDITOR | [6 empty] | 2008-06-13 11:18
8065 | Marshall, Bill | 129 | 5 | 20.3.21.5 | 316 | 41 | E | Y | 316.41 | 41 | 20.3.21.5 | [5 empty] | bad format cross ref | change "12.3.5.7" to "see 12.3.5.7" |  | EDITOR | [6 empty] | 2008-06-13 11:18
8066 | Marshall, Bill | 129 | 5 | 20.3.23 | 322 | 59 | E | Y | 322.59 | 59 | 20.3.23 | [5 empty] | integer multiple | change to "integral multiple" |  | EDITOR | [6 empty] | 2008-06-13 11:18
8067 | Marshall, Bill | 129 | 5 | 20.3.23 | 322 | 60 | E | Y | 322.6 | 60 | 20.3.23 | [5 empty] | integer multiple | change to "integral multiple" |  | EDITOR | [6 empty] | 2008-06-13 11:18
8068 | Meyer, Klaus | 129 | 5 | 20.3.15 | 313 | 23 | T | Y | 313.23 | 23 | 20.3.15 | [5 empty] | The statement 'When using 40 MHz channels, it can operate in the channels defined in 20.3.15.1 and 20.3.15.2.' allows the use of 40MHz channels @ 2.4GHz. This will significantly impair ability of other IEEE standards using 2.4 GHz spectrum to coexist with TGn devices running at 40 MHz. Assigning half of the spectrum available in the 2.4GHz band to one system makes it nearly impossible for IEEE WPAN systems (15.4 and 15.1) to maintain their operation within this band. This means coexistence between those systems cannot be achieved. | Recommendation: change to 'When using 40 MHz channels, it can only operate in the channels defined in 20.3.15.2.' |  | PHY | PHY Regulatory | [5 empty] | 2008-06-13 11:18
8069 | Morioka, Yuichi | 129 | 5 | 9.13.4 | 144 | 62 | T | N | 144.62 | 62 | 9.13.4 | [5 empty] | Subtraction of "Signal Extension" is not necessary in the L_LENGTH calculation. NAV Duration values include this Signal Extension, therefore so should the L_LENGTH calculation in order to maintain fairness. | delete "- Signal Extension" from the equation. |  | COEX | Coex protection | [5 empty] | 2008-06-13 11:18
8070 | Morioka, Yuichi | 129 | 5 | 9.13.5.4 | 148 | 57 | T | N | 148.57 | 57 | 9.13.5.4 | [5 empty] | Subtraction of "Signal Extension" is not necessary in the L-SIG NAV calculation. NAV Duration values include this Signal Extension, therefore so should the L-SIG NAV calculation in order to maintain fairness. | delete "- Signal Extension" from the equation. |  | COEX | Coex protection | [5 empty] | 2008-06-13 11:18
8071 | Morioka, Yuichi | 129 | 5 | 20.3.2 | 251 | 32 | T | N | 251.32 | 32 | 20.3.2 | [5 empty] | There needs to be an explanation somewhere that says signal extension is only used in 2.4GHz. | Add explanation that signal extension is only used in 2.4GHz. |  | PHY | PHY PLCP | [5 empty] | 2008-06-13 11:18
8072 | Morioka, Yuichi | 129 | 5 | 20.4.4 | 336 | 11 | T | N | 336.11 | 11 | 20.4.4 | [5 empty] | aSlotTime needs to be different values when operating in 2.4GHz and 5GHz, as with aSIFSTime. | Change the "Value" column for aSlotTime to; "Long = 20 μs, short = 9 μs when operating in the 2.4 GHz band and 9 µs when operating in the 5 GHz bands" |  | PHY | PLME | [5 empty] | 2008-06-13 11:18
8073 | Myles, Andrew | 129 | 5 | 11.14.9 | 227 |  | T | Y | 227 |  | 11.14.9 | [5 empty] | In the LB on D4.0 I noted (in CID 6227) that the specified CCA rules do not stop a 40MHz device from transmiting during a SIFS period between trasnmissions on the secondary channel, which is the aparent aim of the rules. I proposed two solutions. One solution is to specify that PIFS of CCA detection is required. Another solution is to require the 40MHz device undertake complete CCA detection on the secondary channel, and not just for part of the PIFS period before transmission. The comment was rejected with the following response: COEX: 2008-05-14 18:54:27Z Reject - The timing of CCA measurements in the primary channel is defined precisely by 9.2.10. Making the proposed change leaves the timing of the secondary CCA measurement poorly defined but one interpretation is that it is continuous within a period of PIFS before the end of the backoff. An implementation is therefore required to perform CCA measurements on the primary and secondary channels with different timing. The text removed by the proposed changed was introduced in response to a prior comment in order to make the timing of CCA measurements on the primary and secondary channels identical. I agree that the timing of CCA measurements in the primary channel is defined precisely by 9.2.10. I do not agree that the propsed change is ill defined; indeed, the interpretation described in the response is exactly as intended by the commenter. I also agree that "An implementation is therefore required to perform CCA measurements on the primary and secondary channels with different timing". I do not doubt the reasons the text was changed from a previous draft. Unfortunately, none of the reasons in the rejection respond to the comment. In particular, they do not challenge the commenter's assumption about the goal of the rules. Therefore, it is reasonable to assume this assumtion is correct. They also do not address the commenter's assertion that the rules defined in D4.0 (and D5.0) do not achieve the goal. | The draft should be changed so that CCA for a continuous period of PIFS before transmission on the secondary channel is specified. Alternatively, the TG should feel free to propose another solution that achieves to goal of stopping the 40MHz device from transmitting during a SIFS period btween transimssions on the secondary channel. Alternatively, the TG should explain (with evidence beyond handwaving) why it does not matter that the draft fails to ahieve the goal of stopping the 40MHz device from transmitting during a SIFS period between transimssions on the secondary channel. |  | COEX | Coex 20/40 | [5 empty] | 2008-06-13 11:18
8074 | Myles, Andrew | 129 | 5 | 11.14.9 | 227 |  | T | Y | 227 |  | 11.14.9 | [5 empty] | In the LB on D4.0 I noted (in CID 6228) that the rules for allowing a 40MHz access to the secondary channel were asymmetric, which could result in "unfairness" for the device operating in the secondary channel. I suggested a number of solutuions This comment was rejected with the response: COEX: 2008-05-14 18:54:02Z Reject - The simulation results in 06/608r1, 08/145r0, and 08/524r0 demonstrate that the CCA sensing mechanism in the draft results in fair sharing between 40MHz 11n and legacy when a 40MHz HT BSS shares a secondary channel with a non-HT BSS. Unfortunately, all the evidence cited is either irrelevant or actually shows the opposite to what the respose claims: * 06/608r1 does not address the protocol in the current draft, particularly the option to transmit in the secondary channel after a backoff in the primary channel * 08/145r0 is only comparing the use of PIFS and DIFS on the secondary channel and not the issue of "fairness" or "goodness". * 08/524r0 is fine presentation that actually shows that the mechanism in D4.0 and D5.0 is unsatisfactory in that its use causes both the 40MHz device and the 20MHz device in the secondary channel to suffer significant performance degradation. 08/633 provides a full explanation | Removing option b) on line 21 is probably the best option. As an aside, during discussion in JAX it was claimed that this issue only applied to legacy devices on the secondary channel because 11n devices would never end up on a secondary channel. I am not sure I believe this but will accept the assertion for the purposes of discussion. This means the situation highlighted by this comment and the solution encapsulated by option b) only applies when 5GHz is congested and there are many legacy devices. One could make case that the scenario will never/rarely occur and so removing option b) will have no down side. Alternatively, define a heauristic mechanism that can be shown (not just hand waving) to avoid the degradation at full load shown in 08/524r0 and 08/633. One possibility is for the 40Mhz device to back off more aggressively on the primary when detecting CCA during PIFS in the secondary channel. |  | COEX | Coex 20/40 | [5 empty] | 2008-06-13 11:18
8075 | Qian, Luke | 129 | 5 | 6.1.5 | 11 |  | T | Y | 11 |  | 6.1.5 | [5 empty] | There are potential DoS attacks identified on the receiving side of the data plane (Figure 6-1) where "Block ACK Reordering" occurs before "MPDU decryption and integrity". This comment is basically carried over from CID 5899 in LB115 and CID 6232 in LB124. More types of potential DoS attacks have been identified since LB115, for example: -Forged packets with advanced Sequence Numbers (SN) -Captured and Replayed packets with modified SN. -False Block ACK Request (BAR) with advanced SN. Those DoS attacks possess a unique character of "hit-and-run" that a hacker only needs to transmit one frame to cause the receiver drops packets for a period of time. The proposed change is a part of a whole set of solutions to address the DoS issues. This comment was rejected in LB115 on the following basis: "It is accepted that a denial of service (DoS) attack exists in which a forger generates Data MPDUs with an arbitrary SN, forcing a STA to consider validly sent MPDUs to be outside its BA window. The proposed change correctly addresses this attack. However, the same DoS attack also exists as a replay attack. In this case the hacker captures a single encrypted Data MPDU addressed to the victim. It then replays this MPDU as much as it wants to, while changing its SN field. Because the SN field is not part of the AAD, this MPDU continues to pass through the integrity check logic, and will still cause the Block Ack receiver buffer to be flushed. Eventually the problematic MPDU reaches the replay logic, where it is discarded - but not before the damage to the BlockAck buffer has been done. Given that the proposed solution does not fully address the attack on the block ack reordering buffer." In responding to the resolution, multiple solutions have been proposed to address the whole set of the issues since LB115. Unfortunately, we didn't reach a converged solution good enough to be widely acceptable in the comment resolution process for LB 124. The issue remains unaddressed and the comment was rejected as: "GEN: 2008-05-15 17:35:58Z Reject - While the described DoS attack is a potential vulnerability, the additional complexity and cost of implementation of the jointly developed solutions in 08/0665r4 was considered to be unacceptable. ". With this guideline, we will work with TGn on a less complexity solution. | change the order of "Block ACK Reordering" and "MPDU Decryption and Integrity" Will work with TGn on a proposal for this. |  | MAC | MAC service | [5 empty] | 2008-06-13 11:18
8076 | Qian, Luke | 129 | 5 | 6.1.5 | 11 |  | T | Y | 11 |  | 6.1.5 | [5 empty] | A hacker can transmit a captured and replayed packets with advanced SN without modification to cause a DoS. This is carried from CID 6233 in LB124. The issue remains unaddressed and the comment was rejected on the same basis for CID 6232 in LB124. We will work with TGn for a solution. | Specify a "Replay Detection" mechanism before "Block ACK Reordering" to prevent such a DoS. Will work with TGn on a proposal for this. |  | MAC | MAC service | [5 empty] | 2008-06-13 11:18
8077 | Reuss, Edward | 129 | 5 | 20.3.15 | 313 | 22 | T | Y | 313.22 | 22 | 20.3.15 | 5777 |  |  |  |  | Allowing operation with 40 MHz channels in 2.4 GHz spectrum will not coexist with over 1.5 billion Bluetooth (IEEE 802.15.1a) devices present around the world. In addition, operation of 40 MHz channels in 2.4 GHz spectrum will be subject to high levels of interference from Bluetooth devices. With only 80 MHz allocated in 2.4 GHz spectrum allocation of half of that spectrum to a single WLAN limits access by other radios sharing that spectrum. Coexistence analysis shows a significant degradation of 802.11n performance in the presense of Bluetooth devices, even with significant separation. Many devices include both Bluetooth and 802.11 making inteference even more significant. AFH defined in IEEE 802.15.2 was designed to allow IEEE 802.15.1 devices to reasonably avoid 20 MHz wide 802.11 devices. None of the 1.5 billion Bluetooth devices deployed at this time have been designed to avoid 40 MHz 802.11n devices. Note that this comment was rejected by the 802.11n ballot resolution committee but the original author did not agree to the resolution so it is an unresolved negative comment. | Change "When using 40 MHz channels, it can operate in the channels defined in 20.3.15.1 and 20.3.15.2." to "When using 40 MHz channels, it can only operate in the channels defined in 20.3.15.2." |  | PHY | PHY Regulatory | [5 empty] | 2008-06-13 11:18
8078 | Rosdahl, Jon | 129 | 5 | 9.12 | 141 | 6 | E | N | 141.06 | 6 | 9.12 | [5 empty] | Clause 9.12 has been moved to Annex S not Annex R | Change Reference to Annex S. |  | EDITOR | [6 empty] | 2008-06-13 11:18
8079 | Rosdahl, Jon | 129 | 5 | 4 | 8 | 14 | E | N | 8.14 | 14 | 4 |  | A |  |  |  | In Clause 3.n10 and 3.n24, they refer and define the MCS acronym as "modulation and coding scheme". Then in Clause 4 it is defined as "MCS modulation coding scheme". This should be consistent. | Change "MCS modulation coding scheme" to "MCS modulation and coding scheme" | EDITOR: 2008-06-13 12:14:13Z Accept | EDITOR | [6 empty] | 2008-06-13 12:14 | EDITOR
8080 | Scarpa, Vincenzo | 129 | 5 | 9.6.0g.6 | 118-119 | 60-12 | T | N |  |  | 9.6.0g.6 | [5 empty] | The text in this section together with the rules in section 9.6.0g.5 do not allow for the control response frames (i.e. ACK and BA) to be sent at the same MCS (and consequently the same modulation class) as the received data frame (except for few expections that all relate to optional MAC modes). I do not understand this restriction and I also think that a general rule that allows for the control response frames to use the same MCS and PPDU Format of the received frame that elicits an immediate response would simplify the implementation at the receiver (e.g. the receiver should only filter the PPDU format of the received frame rather than the frame type, the fact of being in the middle of a L-SIG protected TXOP and so on, in order to decide the format and the rate of its response frame). | Always allow for the control response frames to use the same MCS and PPDU Format as the received frame that elicits an immediate response. |  | MAC | MAC rates | [5 empty] | 2008-06-13 11:18
8081 | Sherlock, Ian | 129 | 5 | 20.3.15 | 313 | 22 | T | Y | 313.22 | 22 | 20.3.15 | [5 empty] | 40 MHz channels in the 2.4 GHz ISM band will not coexist with the billion+ installed base of Bluetooth (IEEE 802.15.1a) devices. Allocating half of the 80 MHz spectrum available in the 2.4 GHz band to an individual WLAN will significantly compromise access by other radios attempting to share the spectrum. Analysis shows a significant degradation of 802.11n performance in the presense of Bluetooth. This is particularly problematic for devices that include both Bluetooth and 802.11. IEEE 802.15.2 AFH allows IEEE 802.15.1 devices to avoid 20 MHz wide 802.11 devices. It was not designed to comprehend 40MHz channels. | Replace "When using 40 MHz channels, it can operate in the channels defined in 20.3.15.1 and 20.3.15.2." with "When using 40 MHz channels, it can only operate in the channels defined in 20.3.15.2." |  | PHY | PHY Regulatory | [5 empty] | 2008-06-13 11:18
8082 | Stephens, Adrian | 129 | 5 | 7.1.4 |  |  | E | N |  |  | 7.1.4 |  | A |  |  |  | "duration field value". This is not the name of the field. | Reword in 7.1.4 as "value of the Duration/ID field" | EDITOR: 2008-06-13 11:00:00Z Accept | EDITOR | [6 empty] | 2008-06-13 11:00 | EDITOR
8083 | Stephens, Adrian | 129 | 5 | 7.1.4 |  |  | T | N |  |  | 7.1.4 | [5 empty] | The inserted text in a) 5) and a) 6) "RDG/More PPDU subfield of the HT Control field set to zero and with the" can reasonably be interpreted to mean that this field is present - i.e. is only true for +HTC frames | Replace cited text with: "HT Control field not present or RDG/More PPDU subfield of the HT Control field set to zero and with the" (2 places) however this replacement does create ambiguity about the precidence of and/or, and so a rearrangement into a list might be less ambiguous. Alternatively, remove the cited text, because the introductory text at 23.55 excludes this case from single protection use. |  | MAC | MAC frame | [5 empty] | 2008-06-13 11:18
8084 | Stephens, Adrian | 129 | 5 |  | 79 | 17 | E | N | 79.17 | 17 | [6 empty] | The word "transmit" appears in a larger font in table 7-43p. | unify it. |  | EDITOR | [6 empty] | 2008-06-13 11:18
8085 | Stephens, Adrian | 129 | 5 | 9.2.5a.1 |  |  | T | N |  |  | 9.2.5.5a.1 | [5 empty] | Why do we need two ways of creating a non-resettable NAV (i.e. CTS-to-AP and QoS Null data)? Unless there is some special benefit I can't determine, there is no reason to have multiple mechanisms. Remove one of them. | As the "CTS-to-AP" is the newcomer, remove all mention of CTS-to-AP here and in annex S. |  | MAC | MAC operation | [5 empty] | 2008-06-13 08:49 | EDITOR
8086 | Stephens, Adrian | 129 | 5 | 9.7d.3 | 124 | 25 | T | N | 124.25 | 25 | 9.7d.3 | [5 empty] | "An HT AP may transmit an A-MPDU containing MPDUs with a group addressed RA." This appears to give it carte blanche to transmit this frame at any time. | Either turn this into an informative NOTE, or constrain the statement by adding "as specified in x.x.x.x" with appropriate references. |  | MAC | MAC operation | [5 empty] | 2008-06-13 11:18
8087 | Stephens, Adrian | 129 | 5 | 9.13.3.4 | 144 | 42 | T | N | 144.42 | 42 | 9.13.3.4 | [5 empty] | "NOTE--If a non-HT device is detected and the STA determines that its HT-greenfield format or RIFS sequence transmissions are affecting the operation of the non-HT device, then the STA is advised to enable protection of its HT-greenfield format and RIFS sequence transmissions." The "is advised" sounds like this should be normative text with a "should", but due to a last minute compromise was forced into a note. Otherwise, who provides the advice? when? Passive voice is considered harmful. I am advised that Notes should not advise - they can only provide additional explanatory material. | Replace "is advised to" with "can". |  | COEX | Coex protection | [5 empty] | 2008-06-13 11:18
8088 | Stephens, Adrian | 129 | 5 | 9.13.4 | 144 | 7 | T | N | 144.07 | 7 | 9.13.4 | [5 empty] | The "Signal Extension" is not properly parameterised. We should certainly not include a magic 6us here. | Create a Clause-20 PHY attribute aSignalExtension with the values described here, add to the PHY characteristics table description in 10.4.3 and the instantiation in 20.4.4 Replace "Signal Extension" with "aSignalExtension" in this formula and in the where clause reference the PHY characteristics confirm result. Make the same replacements for all formulae using Signal Extension defined in the TGn Draft. |  | COEX | Coex protection | [5 empty] | 2008-06-13 11:18
8089 | Stephens, Adrian | 129 | 5 | 9.19.3 | 173 | 42 | T | N | 173.42 | 42 | 9.19.3 | [5 empty] | The paras starting lines 43 and 49 are inconsistent. The first one contains a "may" for sending feedback response a SIFS after the NDP. The second one contains a "shall". | Make the two consistent. Replace the second cited para with: "If the transmission of a control response frame is not required in response to the NDP request for feedback, the feedback response frame may be transmitted a SIFS after the reception of the NDP. If the feedback response frame is not transmitted a SIFS after the reception of the NDP, the feedback response frame is delayed until the beamformee’s next transmission within the TXOP |  | BEAM | Beam TxBF | [5 empty] | 2008-06-13 11:18
8090 | Stephens, Adrian | 129 | 5 | 11.2.1.7 | 207 | 15 | T | N | 207.15 | 15 | 11.2.1.7 | [5 empty] | The changes don't go far enough. They removed some of the "at least", but not all. The point is that "at least" is wrong. A STA selects between STBC or non-STBC, but mustn't receive both because that would cause duplication. | Remove the "at least" at 207.15 and 207.16. |  | MAC | MAC power | [5 empty] | 2008-06-13 11:18
8091 | Stephens, Adrian | 129 | 5 | 11.2.1.8 | 207 | 45 | T | N | 207.45 | 45 | 11.2.1.8 | [5 empty] | The changes don't go far enough. They removed some of the "at least", but not all. The point is that "at least" is wrong. A STA selects between STBC or non-STBC, but mustn't receive both because that would cause duplication. | Remove the "at least" at 207.45 and 207.46. |  | MAC | MAC power | [5 empty] | 2008-06-13 11:18
8092 | Stephens, Adrian | 129 | 5 | 11.14.3.4 | 222 | 20 | T | N | 222.2 | 20 | 11.14.3.4 | [5 empty] | "AP or STA" - not sure what the "or STA" is doing here. It was removed from two lines up, so it creates an inconsistency. And that ignores the fact that an AP *is* a STA, so the phrase "AP or STA" is misleading. | Remove "or STA". In other places, replace "AP or STA" with "STA" globally. (there are 10 occurances) |  | COEX | Coex 20/40 | [5 empty] | 2008-06-13 11:18
8093 | Stephens, Adrian | 129 | 5 | 11.14.3.4 | 222 | 63 | T | N | 222.63 | 63 | 11.14.3.4 | [5 empty] | "If both the Extended Channel Switch Announcement element and the Channel Switch Announcement element are transmitted, the New Channel Number of both elements shall be identical, and an HT STA shall ignore the received Channel Switch Announcement element." The second "shall" is unachievable. It depends on it performing an action based on what was transmitted (which it knows only imperfectly), not what was received. Also "passivevoiceconsideredharmfull" applies here - it hides the identify of which devices are required to fullfill the rule. | Replace with: "A STA that announces a channel switch using both the Extended Channel Switch Announcement element and the Channel Switch Announcement element shall set the New Channel Number of both elements to the same value. An HT STA that receives a channel switch announcement through both the Extended Channel Switch Announcement element and the Channel Switch Announcement element STA shall ignore the received Channel Switch Announcement element." |  | COEX | Coex 20/40 | [5 empty] | 2008-06-13 11:18
8094 | Stephens, Adrian | 129 | 5 | 11.14.4.2 | 224 | 27 | T | N | 224.27 | 27 | 11.14.4.2 | [5 empty] | "A STA shall not transmit a frame containing a STA Channel Width field with a value of one if the value of its most recently transmitted Supported Channel Width Set field is zero." For consistency, We should make the same statement for the Channel Width field. | Replace cited text with: "A STA shall not transmit a frame containing a STA Channel Width field or a Channel Width field set to the value 1 if the value of its most recently transmitted Supported Channel Width Set field is 0." |  | COEX | Coex 20/40 | [5 empty] | 2008-06-13 11:18
8095 | Stephens, Adrian | 129 | 5 |  |  |  | E | N |  |  |  |  | R |  |  |  | The word "zero" is used in contexts where consistency with the style of the basline requires "0". | Replace "zero" with "0" in the following places: 21.33, 24.28, 24.39, 24.42, 92.65, 129.44, 146.10, 170.6, 173.05, 175.28, 176.29, 177.60, 180.05, 224.22, 224.29, 225.17, 230.21, 245.57, 259.22, 310.63, 310.65, 311.07, 521.56, 523.52. 168.48, 174.65: replace "to a zero value." with "to 0." | EDITOR: 2008-06-13 11:01:53Z Reject - After discussion amongst the editors, there is no clear preference one way or the other. The usage in the baseline is counter to the style guide. | EDITOR | [6 empty] | 2008-06-13 11:03 | EDITOR
8096 | Stephens, Adrian | 129 | 5 |  |  |  | E | N |  |  |  |  | R |  |  |  | The word "one" is used in contexts where consistency with the style of the basline requires "1". | Replace "one" with "1" in the following places: 68.57, 135.43, 135.52, 225.53, 483.46 | EDITOR: 2008-06-13 11:03:02Z Reject - - After discussion amongst the editors, there is no clear preference one way or the other. The usage in the baseline is counter to the style guide. | EDITOR | [6 empty] | 2008-06-13 11:03 | EDITOR
8097 | Stephens, Adrian | 129 | 5 | 20.3.2 | 253 | 33 | T | N | 253.33 | 33 | 20.3.2 | [5 empty] | "Transmissions of frames with TX_VECTOR parameter NON_HT_MODULATION values of ERP-OFDM, OFDM, DSSS-OFDM and NON_HT_DUPOFDM and transmissions of frames with TX_VECTOR parameter FORMAT values of HT_MF and HT_GF are followed by a period of no transmission with a length of 6 µs called the Signal Extension, which is defined in 19.3.3.4.5." This is not true for the OFDM mode, where signal extension is 0. | Remove ", OFDM" from the cited text. |  | PHY | PHY PLCP | [5 empty] | 2008-06-13 11:18
8098 | Stephens, Adrian | 129 | 5 | 20.3.2 | 253 | 42 | T | N | 253.42 | 42 | 20.3.2 | [5 empty] | "The time interval between frames is called the IFS." There is no need for this, as IFS is defined elsewhere. Also, strictly it is the time between PPDUs, not frames. "An STA shall determine that the medium is idle through the use of the CCA mechanism for the interval specified." What interval? Specified where? "The starting reference of slot boundaries is the end of the last symbol of the previous frame on the medium." The PHY has no knowledge of the concept of slotting. CCA is performed when the MAC deems it will perform CCA. The PHY's job is to assert PHY-RX_END.indication or PHY-TX_END.indication at the proper time. Also, the timing relates to PPDUs, not frames. This whole para is flawed and should instead express the requirements on the behaviour of the STA. | Replace paragraph with: "A PPDU containg a Signal Extension is called a signal extended PPDU. When transmitting a signal extended PPDU, the PHY-TXEND.indication primitive shall be emitted a period of aSignalExtension µs after the end of the last symbol of the PPDU. When receiving a signal extended PPDU, the PHY-RXEND.indication primitive shall be emitted a period of aSignalExtension µs after the end of the last symbol of the PPDU." This is still slightly flawed. The definition of definition of "signal extended" given above implicitly relates to TXVECTOR parameters. It also assumes that aSignalExtension is added to the table of PHY characteristics (I have a comment to this effect elsewhere). |  | PHY | PHY PLCP | [5 empty] | 2008-06-13 11:18
8099 | Stephens, Adrian | 129 | 5 | 20.3.2 |  |  | E | N |  |  | 20.3.2 |  | C |  |  |  | "TX_VECTOR" - wrong terminology | Globally replace TX_VECTOR with TXVECTOR | EDITOR: 2008-06-13 11:05:11Z Counter - Make change as indicated, and matching change for "RX_VECTOR". | EDITOR | [6 empty] | 2008-06-13 11:06 | EDITOR
8100 | Stephens, Adrian | 129 | 5 | 20.4.4 |  |  | E | N |  |  | 20.4.4 |  | A |  |  |  | Silly pagination for table 20-24 | fix it | EDITOR: 2008-06-13 11:01:40Z Accept | EDITOR |  |  |  |  | Not flagged |  | 2008-06-13 11:02 | EDITOR
8101 | Stephens, Adrian | 129 | 5 | Q | 484 | 1 | T | N | 484.01 | 1 | Q | [5 empty] | Numbering of objects incorrect. 23 is used twice. | Bump this object and subsequence ones using dot11RRMNeighborReportEntry up by one. |  | GEN | GEN MIB |  | EDITOR: 2008-06-13 14:16:33Z - Editor: Candidate for Minor Technical status.. |  |  |  | 2008-06-13 14:17 | EDITOR
8102 | Stevenson, Carl | 129 | 5 | 20.3.15 | 313 | 22 | T | Y | 313.22 | 22 | 20.3.15 | [5 empty] | Allowing operation with 40 MHz channels in 2.4 GHz spectrum will not coexist with over 1.5 billion Bluetooth (IEEE 802.15.1a) devices present around the world. In addition, operation of 40 MHz channels in 2.4 GHz spectrum will be subject to high levels of interference from Bluetooth devices. With only 80 MHz allocated in 2.4 GHz spectrum allocation of half of that spectrum to a single WLAN limits access by other radios sharing that spectrum. Coexistence analysis shows a significant degradation of 802.11n performance in the presense of Bluetooth devices, even with significant separation. Many devices include both Bluetooth and 802.11 making inteference even more significant. AFH defined in IEEE 802.15.2 was designed to allow IEEE 802.15.1 devices to reasonably avoid 20 MHz wide 802.11 devices. None of the 1.5 billion Bluetooth devices deployed at this time have been designed to avoid 40 MHz 802.11n devices. Note that this comment was rejected by the 802.11n ballot resolution committee but the original author did not agree to the resolution so it is an unresolved negative comment. In addition to Bluetooth (IEEE 802.15.1a), 802.15.4 devices operate in this band and also will suffer from coexistence problems caused by the use of 40 MHz channels by 802.11n. | Change "When using 40 MHz channels, it can operate in the channels defined in 20.3.15.1 and 20.3.15.2." to "When using 40 MHz channels, it can only operate in the channels defined in 20.3.15.2." |  | PHY | PHY Regulatory | [5 empty] | 2008-06-13 11:18
8103 | Vlantis, George | 129 | 5 | 7.3.2.58 | 79 | 46 | T | N | 79.46 | 46 | 7.3.2.58 | [5 empty] | A pure 802.11n BSS operating in the 5GHz band may use unprotected GF preambles. However, the pure 802.11n BSS may happen to overlap an 802.11a legacy BSS (or a .11n/.11a mixed BSS) causing STAs in the 802.11a BSS to get false DFS detections. (c.f. Doc #11-08-0351 from Doug Chan) due to their inability to recognize the GF preamble and due to the short duration of the GF packet. In LB124, the body indicated that it wasn't convinced by the test results but does not indicate which additional tests should be executed to eradicate any doubt. | This is a toughie. Greater minds than mine will have to grapple with this one. It seems either the rule on line #46 would need to be modified for the 5GHz band, or some procedural (e.g. Doc. #11-08-0351) solution needs to be found. |  | MAC | MAC frame | [5 empty] | 2008-06-13 11:18
8104 | Vlantis, George | 129 | 5 | T.3.2 | 522 | 47 | T | N | 522.47 | 47 | T.3.2 | [5 empty] | The intent to promote sharing of the 2.4GHz spectrum under the Bluetooth WPAN case is a laudable one. One can also foresee other Wireless standards (e.g 802.16) that will also want to share the 2.4 GHz spectrum. While a sensing mechanism is provided for sensing non-HT 802.11OBSS, the only mechanisms for reporting issues with WPAN, WMAN, WRAN, etc. is setting the "20/40 MHz BSS Intolerant Channel Report" element (Clause 7.3.2.59 on page 83) or the "Forty MHz Intolerant" bit in the HT capabilities info field (sub clause 7.3.2.57 on page 70). No guidance is given for under which circumstances this bit should be set, nor how to detect these networks. Surely some SINR criterion should be added. While the reason for rejection of a similar comment in LB124 was that the designer has the freedom to do as they wish with the 40MHz Intolerant mechanisms, coexistence with non-802.11networks in the 2.4GHz band should be addressed in the standard. | Extend the co-existence mechanism to include non-802.11 networks for 40MHz operation in the 2.4GHz band. |  | COEX | Coex Annex T | [5 empty] | 2008-06-13 11:18
8105 | Ji, Lusheng | 129 | 5 | 7.3.2.57.2 | 70 | 19 | T | Y | 70.19 | 19 | 7.3.2.57.2 | [5 empty] | having "PSMP support" bit as part of HT Capability will burden non-HT but PSMP capable STAs to implement the processing of the whole HT Capability IE, most of its contents irrelevant to such non-HT STAs. seems a waste. | remove "PSMP support" bit from HT Capability IE, in stead in 7.3.2.27 make bit 1 of the extended capabilities IE "PSMP support" capability bit. |  | MAC | MAC frame | [5 empty] | 2008-06-13 11:18
8106 | Ji, Lusheng | 129 | 5 | 9.13.3.4 | 114 | 42 | T | Y | 114.42 | 42 | 9.13.3.4 | [5 empty] | No method defined for how a STA "determines that its HT-greenfield format or RIFS sequence transmissions". | either define such a mechanism, or change the "may" on line 39 to "shall" |  | COEX | Coex protection | [5 empty] | 2008-06-13 11:18
8107 | Ji, Lusheng | 129 | 5 | 9.13.3.4 | 114 | 42 | T | Y | 114.42 | 42 | 9.13.3.4 | [5 empty] | This note is well intentioned but its language is too weak to be effective. | Make this note part of the specification using normative language, such as "If a non-HT device is detected and the STA determines that its HT-greenfield format or RIFS sequence transmissions are affecting the operation of the non-HT device, then the STA shall enable protection of its HT-greenfield format and RIFS sequence transmissions. |  | COEX | Coex protection | [5 empty] | 2008-06-13 11:18
8108 | de Courville, Marc | 129 | 5 | 7.3.1.27 | 52 | 38 | T | Y | 52.38 | 38 | 7.3.1.27 | [5 empty] | The SNR feedback value reported in the - CSI Report fixed field (7.3.1.27 p52, l38-39) - Non-compressed Beamforming Report fixed field (7.3.1.28 p54, l64-65) - Compressed Beamforming Report fixed field (7.3.1.29 p58, l1-2) is the average in dB of the SNR_dB across the carriers which is a poor performing performance indicator since if a very poor SNR is experienced on one carrier (i.e. -200dB) then the overall average will be biaised by this value. | In all the other modern standard (IEEE802.16, 3GPP LTE etc.) a capacity based or effective SNR mapping is employed. Please consider to change the metric with a better one for example: 10^(\sum_{k carriers} \log_10(1+SNR_k)) This way if a carrier has a very bad SNR the log(1+SNR) is null and does not affect the overall averaging. This will provide a far better effective SNR mapping representing an achievable throughput |  | BEAM | Beam frame | [5 empty] | 2008-06-13 11:18
8109 | Miller, Robert | 129 | 5 | General |  |  | T | Y |  |  | General | [5 empty] | 802.11n has provided the instrumentality for both improved PHY and MAC functions for 802.11. However, express language should be provided stating that devices using any PHY may use utilize the provisions of the 802.11n MAC. | Include explicit language: "The MAC protocols/features added by 802.11n may be used with legacy 802.11 PHYs." |  | GEN | Gen | [5 empty] | 2008-06-13 11:18
8110 | Miller, Robert | 129 | 5 | General |  |  | T | Y |  |  | General | [5 empty] | In order to practice the 802.11n amendment it may be required that an implementer use intellectual properties from IP holders. If all of the declared IP holders have not provided means by which this can be accomplished, it would not be prudent to proceed further with standardization. Assurance must be provided that all IP matters are bounded and settled. | All IP encumbrances should be visible, fully vetted, and terms available before the standardization proceeds further. |  | GEN | Gen | [5 empty] | 2008-06-13 11:18
8111 | Miller, Robert | 129 | 5 | General |  |  | T | Y |  |  | General | [5 empty] | The behavior of 802.11n devices entering an indeterminate environment that could be either green-field or legacy equipment-bound may create interference that cannot be properly interpreted by legacy 802.11 devices and consequently prevent them from functioning correctly (e.g. 802.11a devices holding off, misinterpreting the interference as radar). | An 802.11 device contemplating operation in an unknown environment ***shall*** defer to avoid damage to transmissions in progress by other devices (fundamental to use of radio resource within FCC rules) unless enabled by an operator-inserted MIB parameter declaring that a green-field environment is present. |  | GEN | Gen | [5 empty] | 2008-06-13 11:18