## Title
IEEE P802.11 Wireless LANs
Submission
Designator: | doc.: IEEE 802.11-08/0714r2
Venue Date: | July 2008
First Author: | Adrian Stephens, Intel Corporation
Subject: | TGN LB129 Comments held by the Editor
Full Date: | 2008-07-16
Author(s): | Name(s) | Adrian Stephens
| Company | Intel Corporation
Address
Phone:
Fax:
| email: | adrian.p.stephens@intel.com
Abstract:
This document contains comments submitted by voters for LB129 that have been assigned to the EDITOR ad-hoc for resolution, editing or other action.
This document may contain the following tabs:
1. Title (you're reading it)
2. Revision History
One tab per comment group owned by "EDITOR":
Comments speculatively edited in D5.03 in tab "speculative technical 1"
Comments resolved by the editor, pending approval ("Editorial Comments" and "Minor Technical from <ad-hoc>" tabs)
Duplicates
To be added in later revisions:
Withdrawn (withdrawn by commenter)
Approved Rejects (LB 129 Cumulative rejected comments approved by TGn - i.e. have no impact on TGn draft)

## Revision History
Revision | Date | Description
0 | 2008-07-02 | Initial release containing proposed resolutions of comments assigned to the editor for resolution, for review and discussion. Resolutions proposed for minor technical comments.
1 | 2008-07-07 | Minor updates after defect resolution.
2 | 2008-07-16 | speculative technical 1 tab added - consistend with P802.11n D5.03
3
4
5
6
7
8
9
10
11
12
13
14
15
16
17
18
19
20
21
22
23
24
25
26
27
28
29
30

## speculative technical 1
CID | Commenter | LB | Draft | Clause Number(C) | Page(C) | Line(C) | Type of Comment | Part of No Vote | Page | Line | Clause | Duplicate of CID | Resn Status | Assignee | Submission | Motion Number | Comment | Proposed Change | Resolution | Owning Ad-hoc | Comment Group | Ad-hoc Status | Ad-hoc Notes | Edit Status | Edit Notes | Edited in Draft | Last Updated | Last Updated By
8080 | Scarpa, Vincenzo | 129 | 5 | 9.6.0g.6 | 118-119 | 60-12 | T | N |  |  | 9.6.0g.6 |  | R |  |  |  | The text in this section together with the rules in section 9.6.0g.5 do not allow for the control response frames (i.e. ACK and BA) to be sent at the same MCS (and consequently the same modulation class) as the received data frame (except for few expections that all relate to optional MAC modes). I do not understand this restriction and I also think that a general rule that allows for the control response frames to use the same MCS and PPDU Format of the received frame that elicits an immediate response would simplify the implementation at the receiver (e.g. the receiver should only filter the PPDU format of the received frame rather than the frame type, the fact of being in the middle of a L-SIG protected TXOP and so on, in order to decide the format and the rate of its response frame). | Always allow for the control response frames to use the same MCS and PPDU Format as the received frame that elicits an immediate response. | MAC: 2008-07-11 22:03:34Z Reject - The rules specified are balancing these requirements: - To make the duration of the response predictable - To ensure that the widest population of devices can understand the response and honour any NAV setting it contains - To reduce overhead for BlockAck response A receiver PHY has to be able to receive HT or non-HT PPDUs without a-priori knowledge of their format. No filtering by PPDU type is necessary or beneficial during a control response exchange. | EDITOR | speculative technical 1 |  | MAC: 2008-07-11 22:03:55Z rejected during tgn adhoc july 11, 2008 |  |  |  | 2008-07-12 21:57 | EDITOR
8083 | Stephens, Adrian | 129 | 5 | 7.1.4 |  |  | T | N |  |  | 7.1.4 |  | C |  |  |  | The inserted text in a) 5) and a) 6) "RDG/More PPDU subfield of the HT Control field set to zero and with the" can reasonably be interpreted to mean that this field is present - i.e. is only true for +HTC frames | Replace cited text with: "HT Control field not present or RDG/More PPDU subfield of the HT Control field set to zero and with the" (2 places) however this replacement does create ambiguity about the precidence of and/or, and so a rearrangement into a list might be less ambiguous. Alternatively, remove the cited text, because the introductory text at 23.55 excludes this case from single protection use. | MAC: 2008-07-11 22:02:43Z Counter - TGn editor to Delete the cited phrase (2 occurences) | EDITOR | speculative technical 1 |  | MAC: 2008-07-11 22:02:56Z countered during tgn adhoc july 11, 2008 | EI | EDITOR: 2008-07-13 14:07:43Z |  | 2008-07-13 14:08 | EDITOR
7073 | Marshall, Bill | 129 | 5 | 7.1.3.1.9 | 14 | 40 | T | Y | 14.4 | 40 | 7.1.3.1.9 |  | R | MattF |  |  | The meaning of value 1 in the Order field for the HT PHY should not be different than the meaning of value 1 in the Order field for other PHYs. It is a major mistake in this amendment to define a different MAC layer definition for the new PHY. 802.11 has survived quite well with a single definition of the MAC for multiple different PHYs, and that has made it easy for implementations to extend to new PHYs and new MAC features, independent of one another. This is a property that we need to maintain and not give up. This statement is one of the problems identified by comment LB124/6223, which was rejected stating "It is not wise to introduce additional substantial changes and complexity to the standard". This is not a substantial nor complex change, and is needed to maintain the existing architectural model of 802.11. | change the definition of the Order field to be independent of PHY. Delete "transmitted with a value of HT_GF or HT_MF for the FORMAT parameter of the TXVECTOR," | MAC: 2008-07-09 18:27:55Z Reject - Reject – Many of the amendments to the original standard have defined new behavior for the MAC. Much of the new behavior of the MAC is dependent on the attached PHY with rates and modulation choices being the most obvious PHY characteristics that can affect the MAC behavior. As an example of such a case, the MAC is required to respond with a frame using some particular rate based on the reception of some other rate. Rate information is information that leaves and enters the MAC as an RX/TXVECTOR parameter – it is not found in a MAC field in the MAC portion of the frame – yet if affects MAC behavior. And the same is true for modulation information. Some other fields in the MAC frame have conditional interpretations that depend on other pieces of received information that may be found in other parts of the MAC portion of the frame – e.g. DUR/ID field, QOS control field bits 8-15 have at least four different interpretations that depend on other bits elsewhere. It does not matter whether those other pieces of information are found in other MAC frame fields, or if those other pieces of information are found in the RXVECTOR delivered from the PHY to the MAC along with the frame – in either case, it is information that the MAC possesses on a per-frame basis, and that is enough to allow a precise and consistent interpretation by the MAC. Other rules of MAC behavior are inserted when such new parameter values are created to prevent a newer MAC/PHY combination from sending frames to an older MAC/PHY combination that will cause a failure of the receiving MAC/PHY to properly interpret the received frame. | EDITOR | speculative technical 1 |  | MAC: 2008-07-09 18:27:58Z - accepted during conf call july 2, 2008 |  |  |  | 2008-07-12 21:57 | EDITOR
7074 | Marshall, Bill | 129 | 5 | 7.1.3.1.9 | 14 | 40 | T | Y | 14.4 | 40 | 7.1.3.1.9 |  | R | MattF |  |  | The FORMAT parameter in the TXVECTOR doesn't exist for all PHYs, and so a definition of the Order field that depends on TXVECTOR leaves the Order field undefined in many cases. This statement is one of the problems identified by comment LB124/6223, which was rejected stating "It is not wise to introduce additional substantial changes and complexity to the standard". This is not a substantial nor complex change, and is needed to maintain the existing architectural model of 802.11. | delete "transmitted with a value of HT_GF or HT_MF for the FORMAT parameter of the TXVECTOR," | MAC: 2008-07-09 18:28:50Z Reject - Reject – If the FORMAT parameter does not exist in a MAC instance, then that MAC cannot possibly transmit a frame with a value of HT_GF or HT_MF for the FORMAT parameter, and the applicable condition is the third one listed – that the Order field is set to 0. I.e. if no FORMAT parameter exists, it is impossible to fulfill the condition “with a value of HT_GF or HT_MF for the FORMAT parameter of the TXVECTOR.” | EDITOR | speculative technical 1 |  | MAC: 2008-07-09 18:28:53Z - rejected during conf call july 2, 2008 |  |  |  | 2008-07-12 21:57 | EDITOR
7113 | Marshall, Bill | 129 | 5 | 7.1.3.5a | 19 | 34 | T | Y | 19.34 | 34 | 7.1.3.5a |  | C | MattF |  |  | value 14 for MAI also means MRQ=1 and MSI=6 | either limit MSI to range 0-5, or change special case of MAI value to 15. | MAC: 2008-07-11 22:06:55Z Counter - Commenter is confused by the bit ordering. TGn editor shall make the following changes: Change figure 7-4c MAI and 7-4d ASELC to ensure that the leftmost bit is labeled bit 0, modify accompanying text, if necessary to conform to any modified numbering. See 7.1.1 "In figures, all bits within fields are numbered, from 0 to k, where the length of the field is k + 1 bits." | EDITOR | speculative technical 1 |  | MAC: 2008-07-11 22:07:20Z - countered during tgn adhoc july 10, 2008 EDITOR: 2008-06-13 14:16:33Z - Editor: Candidate for Minor Technical status.. | EI | EDITOR: 2008-07-13 14:11:20Z |  | 2008-07-13 14:11 | EDITOR
7116 | Marshall, Bill | 129 | 5 | 7.1.3.5a | 20 | 9 | T | Y | 20.09 | 9 | 7.1.3.5a |  | C | MattF |  |  | value of6 for MSI conflicts with definition of ASELI | either limit MSI to range 0-5, or change special case of MAI value to 15. | MAC: 2008-07-09 18:29:21Z Counter - see CID 7113. | EDITOR | speculative technical 1 |  | MAC: 2008-07-09 18:29:28Z - countered during conf call july 2, 2008 EDITOR: 2008-06-13 14:16:33Z - Editor: Candidate for Minor Technical status.. | EN | EDITOR: 2008-07-13 14:14:12Z- The resolution contains no editing instructions. |  | 2008-07-13 14:14 | EDITOR
7075 | Marshall, Bill | 129 | 5 | 7.2.3.1 | 39 | 61 | T | Y | 39.61 | 61 | 7.2.3.1 |  | R | MattF |  |  | An AP that supports a/b/g/n, but is currently operating only a/b/g is still required to transmit the two new HUGE information elements in the Beacon. Consider, for example, an HT AP that establishes a BSS where FORMAT is NON-HT and L_DATARATE is 1. It still has dot11HighTHroughputOptionImplemented set to TRUE, and therefore is mandated to include the HUGE information elements in the SLOW beacons. LB115/5414 was rejected, but the response claimed that the AP has the option to not include them. That is not what the spec says. While we seem to agree on what should happen, it isn't what the spec says. LB124/6209 was rejected by stating "MAC: 2008-05-15 13:30:27Z Reject - While a STA is operating as a member of a BSS, the value of dot11HighThroughputOptionImplemented is constant. However, between instances of operation within a BSS, i.e. between instances of the MLME-START.request or MLME-JOIN.request, the value of any MIB variable may change and the identity of the attached PHY may change, even though the physical hardware may remain unchanged. Therefore, it is unnecessary to make the changes proposed to achieve the intent of the commenter." But the definition of the MIB variable states "This attirbute indicates whether the entity is HT Capable". Also, with a MIB variable name of "dot11HighThroughputOptionImplemented" the implication is that it is constant based on the physical hardware. If the intent is that the value change based on the PHY currently being used, then the MIB variable should be called "dot11HighThroughputOptionUtilized" But there already is a separate MIB variable for that, dot11PhyType, so such a change would be redundant. I believe keeping dot11HighThroughputOptionImplemented as a constant indicating the capability of the device, as it is described in the MIB entry presently, is the correct approach, and changing the conditions under which the HT Capabilities and HT Information elements are included in the Beacon is the correct solution to this problem. | Change the "Notes" for HT Capabilities and for HT Information to "when dot11HighThroughputOptionImplemented is set to TRUE and dot11PhyType is set to 7 and the FORMAT parameter of the TXVECTOR is not NON-HT" Also acceptable is to change the "is present" to "may be present" | MAC: 2008-07-09 18:32:03Z Reject - The scenario of purchasing TGn equipment and then deploying it with the TGn functionality disabled is expected to be limited. The additional overhead of about 30 bytes to transmit these elements for this relatively infrequent scenario is minimal. The requested change disallows the option of a TGn AP from sending the beacon at a lower rate to allow for greater range of the BSS, and the existing amendment does not prevent an AP from taking the described action - that is - sending the beacon at a higher rate. This is an option left to the implementer and/or device manager. | EDITOR | speculative technical 1 |  | MAC: 2008-07-09 18:32:37Z - rejected during conf call july 2, 2008 |  |  |  | 2008-07-12 21:57 | EDITOR
7141 | Marshall, Bill | 129 | 5 | 7.2.3.1 | 40 | 9 | T | Y | 40.09 | 9 | 7.2.3.1 |  | A | MattF |  |  | may be present only if dot11… is true. This is logically equivalent to the requirement that the element "shall not be present if dot11… is false" Such a restriction indicates a lack of foresight, and I don't think such a restriction should be included in the standard. | remove "only", leaving "may be present if dot11…" | MAC: 2008-07-09 18:36:29Z Accept - TGn editor to make the changes suggested by the commenter. | EDITOR | speculative technical 1 |  | MAC: 2008-07-09 18:36:37Z - accepted during conf call july 2, 2008 | EI | EDITOR: 2008-07-13 14:13:54Z |  | 2008-07-13 14:14 | EDITOR
7066 | Fischer, Matthew | 129 | 5 | 7.2.3.1 | 40 | 12 | T | N | 40.12 | 12 | 7.2.3.1 |  | C | MattF |  |  | The beacon frame format includes the Extended Capabilities element with a condition that contradicts the baseline - specifically, the Tgy portion of the baseline. TGy creates a new bit (Extended Channel Switching) and does NOT require the Ext Cap element to be present in the beacon when this bit is set to one. Other MGMT frames do the same thing. | Change "The Extended Capabilities element is present if any of the fields in this element are non-zero." to "The Extended Capabilities element is present if any of the fields in this element except Extended Channel Switching are non-zero." Make similar changes in all of the other frame formats in the document that include this element with the same sort of qualifier. | MAC: 2008-07-09 18:45:47Z Counter see CID 7076 | EDITOR | speculative technical 1 |  | MAC: 2008-07-09 18:45:53Z - countered during conf call july 2, 2008 | EN | EDITOR: 2008-07-13 14:14:21Z- The resolution contains no editing instructions. |  | 2008-07-13 14:14 | EDITOR
7050 | Ecclesine, Peter | 129 | 5 | 7.2.3.1 | 40 | 12 | T | N | 40.12 | 12 | 7.2.3.1 |  | C | MattF |  |  | The Supported Regulatory Classes IE is present in 7.3.2.1/4/5/6/7/8/9 when Extended Channel Switching is true. Future extended capabilites that do not include 11n should also be allowed to not require the presence of Extended Capabilities IE in Beacons and other frames. TGy does not require the Exended Capabilities Element to be present if Extended Channel Switching is true, but this text (and 7.3.2.4/5/6/7/8/9) does. 11n should preserve compatibility with 11y by changing the Note, e.g., "The Extended Capabilities element is present if any of the fields (except Extended Channel Switching) in this element are non-zero." | Per comment | MAC: 2008-07-09 18:46:19Z Counter - see CID 7076 | EDITOR | speculative technical 1 |  | MAC: 2008-07-09 18:46:24Z - countered during conf call july 2, 2008 | EN | EDITOR: 2008-07-13 14:14:04Z- The resolution contains no editing instructions. |  | 2008-07-13 14:14 | EDITOR
7076 | Marshall, Bill | 129 | 5 | 7.2.3.1 | 40 | 13 | T | Y | 40.13 | 13 | 7.2.3.1 |  | A | MattF |  |  | a major backward compatibility problem has been introduced here. TGy defined one of the bits in the Extended Capabilities element, but did not include it in the Beacon. Therefore a device compliant with the standard can have a non-zero field in the Extended Capabilities element, but not include it in the Beacon. Once 11n is adopted, such a device will become non-compliant. Perhaps the best available solution is to leave it to the device to include this element if it has something important to say by including it. (By rules of recirculation ballot, this comment is valid because of a change in the base document (802.11-2007 as amended by 11y) and "clauses affected by the change" are open for comments) | change "is present" to "may be present". Same change to all other tables in 7.2.3 that include the Extended Capabilities element. In 11.16, insert at end of first paragraph (page 234 line 8) "An Extended Capabilities information element that contains the 20/40 BSS Coexistence management Support field set to 1 shall be included in transmitted Beacon frames, Association Request frames, Association Response frames, Reassociation Request frames, Reassociation Response frames, Probe Request frames, and Probe Response frames." (I think the list of frames is excessive, paticularly Probe Request; reduce as appropriate). | MAC: 2008-07-09 18:46:52Z Accept TGn editor to make changes as suggested by commenter. | EDITOR | speculative technical 1 |  | MAC: 2008-07-09 18:46:59Z - accepted during conf call july 2, 2008 | EM | EDITOR: 2008-07-13 14:21:12Z The proposed text would have the effect of requiring all STA to transmit this element with this bit set, regardless of their actual support. Reworded thus: "A STA that supports the 20/40 BSS Coexistence Management(#75)(#1096,2617,8021) frame type shall include an Extended Capabilities information element in transmitted Beacon frames, Association Request frames, Association Response frames, Reassociation Request frames, Reassociation Response frames, Probe Request frames, and Probe Response frames." to avoid this problem. Note, the previous para establishes the contents, so it is not necessary to repeat them here. |  | 2008-07-13 14:23 | EDITOR
7142 | Marshall, Bill | 129 | 5 | 7.2.3.5 | 41 | 23 | T | Y | 41.23 | 23 | 7.2.3.5 |  | A | MattF |  |  | may be present only if dot11… is true. This is logically equivalent to the requirement that the element "shall not be present if dot11… is false" Such a restriction indicates a lack of foresight, and I don't think such a restriction should be included in the standard. | remove "only", leaving "may be present if dot11…" | MAC: 2008-07-09 18:47:25Z Accept TGn editor to make the changes suggested by the commenter. | EDITOR | speculative technical 1 |  | MAC: 2008-07-09 18:47:31Z - accepted during conf call july 2, 2008 | EI | EDITOR: 2008-07-13 14:25:03Z |  | 2008-07-13 14:25 | EDITOR
7143 | Marshall, Bill | 129 | 5 | 7.2.3.7 | 42 | 22 | T | Y | 42.22 | 22 | 7.2.3.7 |  | A | MattF |  |  | may be present only if dot11… is true. This is logically equivalent to the requirement that the element "shall not be present if dot11… is false" Such a restriction indicates a lack of foresight, and I don't think such a restriction should be included in the standard. | remove "only", leaving "may be present if dot11…" | MAC: 2008-07-10 14:56:43Z Accept TGn editor to make the changes suggested by the commenter. | EDITOR | speculative technical 1 |  | MAC: 2008-07-10 14:56:50Z - accepted during conf call july 2, 2008 | EI | EDITOR: 2008-07-13 14:25:50Z |  | 2008-07-13 14:26 | EDITOR
7077 | Marshall, Bill | 129 | 5 | 7.2.3.8 | 42 | 45 | T | Y | 42.45 | 45 | 7.2.3.8 |  | R | MattF |  |  | Is the 20/40 BSS Coexistence really allowed in a Probe Request? If a STA sends a Probe Request with the 20 MHz BSS Width Request field set to 1, does it really prohibit the AP from operating as a 20/40 MHz BSS (as stated in 7.3.2.61)? This seems like a Denial-of-Service attack, since Probe Requests are unauthenticated. This is a followup comment to LB124/6070, which was rejected. Unless there is something in this IE that is needed by the AP to response with a Probe Response, I recommend not including it in the Probe Request. | delete the 20/40 BSS Coexistence element from the Probe Request | MAC: 2008-07-10 14:57:19Z Reject - The inclusion of this element in the probe request frame allows for a simple upgrade path for legacy STA that desire to restrict the use of 20/40 MHz BSS in their BSA. It is viewed as a simpler change to add an element to a Probe Request for a legacy STA than it is to upgrade the legacy STA to be able to transmit a management action frame, if it cannot already do so. Unassociated STA are allowed to send 40 MHz intolerance indications in order to facilitate coexistence among various users of unlicensed spectrum. | EDITOR | speculative technical 1 |  | MAC: 2008-07-10 14:57:28Z - rejected during conf call july 2, 2008 |  |  |  | 2008-07-12 21:57 | EDITOR
7144 | Marshall, Bill | 129 | 5 | 7.3.2.9 | 43 | 22 | T | Y | 43.22 | 22 | 7.3.2.9 |  | A | MattF |  |  | may be present only if dot11… is true. This is logically equivalent to the requirement that the element "shall not be present if dot11… is false" Such a restriction indicates a lack of foresight, and I don't think such a restriction should be included in the standard. | remove "only", leaving "may be present if dot11…" | MAC: 2008-07-10 14:57:51Z Accept TGn editor to make the changes suggested by the commenter. | EDITOR | speculative technical 1 |  | MAC: 2008-07-10 14:57:56Z - accepted during conf call july 2, s008 | EI | EDITOR: 2008-07-13 14:26:34Z |  | 2008-07-13 14:27 | EDITOR
7145 | Marshall, Bill | 129 | 5 | 7.2.3.13 | 43 | 51 | T | Y | 43.51 | 51 | 7.2.3.13 |  | C | MattF |  |  | a NOTE is informative. This statement needs to be normative | include a normative statement of this restriction, somewhere other than clause 7 | MAC: 2008-07-10 14:58:23Z Counter - The cited statemenet cannot be a normative statement because normative statements describe behavior, but the statement here describes the use of a term. But the description of the usage of the term within the document should not be in a note either. TGn editor shall split the second sentence of the NOTE to be an independent paragraph that is not a note, but a declarative statement regarding the use of the term “Action Frame” throughout this document. | EDITOR | speculative technical 1 |  | MAC: 2008-07-10 14:58:31Z - countered during conf call july 2, 2008 | EI | EDITOR: 2008-07-13 14:27:54Z |  | 2008-07-13 14:28 | EDITOR
7051 | Ecclesine, Peter | 129 | 5 | 7.3.1.21 | 46 | 56 | T | N | 46.56 | 56 | 7.3.1.21 |  | C | MattF |  |  | The meaning of the Value 0 should be the channel width specified by the Regulatory Class, as all 11n devices support Extended Channel Switching. This comment also applies to 7.3.1.23 PCO Phase Control, 7.3.1.26 MIMO Control and 7.3.2.58 HT Information. | Change the Meaning of Value 0 to be the channel width specified by the Regulatory Class. | MAC: 2008-07-11 21:42:25Z Counter - see CID 7067 | EDITOR | speculative technical 1 |  | MAC: 2008-07-11 21:42:31Z countered during tgn adhoc july 11, 2008 | EN | EDITOR: 2008-07-13 14:28:04Z- The resolution contains no editing instructions. |  | 2008-07-13 14:28 | EDITOR
7052 | Ecclesine, Peter | 129 | 5 | 7.3.1.23 | 47 | 60 | T | N | 47.6 | 60 | 7.3.1.23 |  | C | MattF |  |  | The meaning of the Value 0 should be the channel width specified by the Regulatory Class, as all 11n devices support Extended Channel Switching. This comment also applies to 7.3.1.21 Channel Width, 7.3.1.26 MIMO Control and 7.3.2.58 HT Information. | Change the Meaning of Value 0 to be the channel width specified by the Regulatory Class. | MAC: 2008-07-11 21:43:02Z Counter - see CID 7067 | EDITOR | speculative technical 1 |  | MAC: 2008-07-11 21:42:31Z countered during tgn adhoc july 11, 2008 | EN | EDITOR: 2008-07-13 14:28:14Z- The resolution contains no editing instructions. |  | 2008-07-13 14:28 | EDITOR
7053 | Ecclesine, Peter | 129 | 5 | 7.3.1.26 | 50 | 40 | T | N | 50.4 | 40 | 7.3.1.26 |  | C | MattF |  |  | The meaning of the Value 0 should be the channel width specified by the Regulatory Class, as all 11n devices support Extended Channel Switching. This comment also applies to 7.3.1.21 Channel Width, 7.3.1.23 PCO Phase Control and 7.3.2.58 HT Information. | Change the Meaning of Value 0 to be the channel width specified by the Regulatory Class. | MAC: 2008-07-11 21:43:10Z Counter - see CID 7067 | EDITOR | speculative technical 1 |  | MAC: 2008-07-11 21:42:31Z countered during tgn adhoc july 11, 2008 | EN | EDITOR: 2008-07-13 14:28:20Z- The resolution contains no editing instructions. |  | 2008-07-13 14:28 | EDITOR
8108 | de Courville, Marc | 129 | 5 | 7.3.1.27 | 52 | 38 | T | Y | 52.38 | 38 | 7.3.1.27 |  | R | Joonsuk & Vinko | 08/738r1 |  | The SNR feedback value reported in the - CSI Report fixed field (7.3.1.27 p52, l38-39) - Non-compressed Beamforming Report fixed field (7.3.1.28 p54, l64-65) - Compressed Beamforming Report fixed field (7.3.1.29 p58, l1-2) is the average in dB of the SNR_dB across the carriers which is a poor performing performance indicator since if a very poor SNR is experienced on one carrier (i.e. -200dB) then the overall average will be biaised by this value. | In all the other modern standard (IEEE802.16, 3GPP LTE etc.) a capacity based or effective SNR mapping is employed. Please consider to change the metric with a better one for example: 10^(\sum_{k carriers} \log_10(1+SNR_k)) This way if a carrier has a very bad SNR the log(1+SNR) is null and does not affect the overall averaging. This will provide a far better effective SNR mapping representing an achievable throughput | BEAM: 2008-06-25 16:13:30Z Reject - The proposed SNR definition does not make much difference with the current definition (mostly up to 0.5dB) based on simulations. It is agreed to keep this as simple for implementation. | EDITOR | speculative technical 1 |  | This comment is an identical comment in LB 115 (CID 5174, 5175) which was rejected with following reason (reference: 11-07-2848r0) |  |  |  | 2008-07-12 11:49 | EDITOR
7151 | Marshall, Bill | 129 | 5 | 7.3.1.29 | 56 | 33 | T | Y | 56.33 | 33 | 7.3.1.29 |  | R | Joonsuk & Vinko | 08/738r1 |  | Definition of the quantization of angles is backwards. I believe what is meant is the value k such that ((k*pi/2**(b sub psi +1) + pi/2**(b sub psi + 2)) <= Psi <= (((k+1)*pi/2**(b sub psi + 1) + pi/2**(b sub psi +2)), and similar for Phi -- where the values of Psi and Phi are already determined, and the value k is the one to be determined by the formula. The purpose of clause 7 is to define the encoding used in the field, so it should show how to take a value of Phi/Psi and determine the value to include in the Beamforming Report. | as in comment | BEAM: 2008-06-25 16:16:43Z Reject - The standard specification needs to specify the operation of the transmission (at the beamformer); it should define how to calculate angles from fed back values of k. | EDITOR | speculative technical 1 | [5 empty] | 2008-07-12 11:49 | EDITOR
7078 | Marshall, Bill | 129 | 5 | 7.3.2.2 | 59 | 56 | T | Y | 59.56 | 56 | 7.3.2.2 |  | R | MattF |  |  | There are numerous features that may be required by an AP before allowing a STA to join a BSS, e.g., RSNA, QoS, and lots of other reasons listed in Table 7-23. Support for the HT PHY should be one more added to that list. No separate mechanism is needed in the standard for this one special case. Further, as rows are added to Table 7-26a, there is no way for the MAC to distinguish between a rate and a membership selector, as it is required to do for the MLME-SCAN.confirm primitive. (Recirculation comment is valid as it is a consequence of the change to 7.3.2.25 that fixed the definition of SPP A-MSDU Required) | delete the changes to 7.3.2.2 and 7.3.2.14. | MAC: 2008-07-10 14:59:32Z Reject - the commenter has not provided an alternative mechanism that provides the benefit of allowing a STA to make the determination of suitable association before attempting an association, which is what the cited mechanism provides. Just because previous features did not define a mechanism to allow a legacy STA to discriminate among candidate BSSs earlier than a failed association attempt is no reason to make the next new feature suffer from the same poor style of specification. In fact, it is the other cited features that should be provided with additional BSSMembershipSelectors to allow similar STA behavior, but the addition of such BSSMembershipSelectors is outside of the scope of TGn. | EDITOR | speculative technical 1 |  | MAC: 2008-07-10 14:59:41Z - rejected during conf call july 2, 2008 |  |  |  | 2008-07-12 21:57 | EDITOR
7153 | Marshall, Bill | 129 | 5 | 7.3.2.2 | 59 | 64 | T | Y | 59.64 | 64 | 7.3.2.2 |  | C | MattF |  |  | normative procedures do not belong in clause 7 | change "shall be generated" to "is generated". Move the normative statement to 11. | MAC: 2008-07-10 15:00:19Z Counter - TGn editor to make the changes shown in document 11-08-0742r4 under any heading including CID 7153. | EDITOR | speculative technical 1 |  | MAC: 2008-07-10 15:00:25Z - countered during conf call july 2, 2008 EDITOR: 2008-06-13 14:16:33Z - Editor: Candidate for Minor Technical status.. | EM | EDITOR: 2008-07-13 14:40:56Z The 3rd instruction says to change the para in 7.3.2.14 Extended Supported Rates element, but there is no such para. It is in 7.3.2.2 Supported rates element. |  | 2008-07-14 17:22 | EDITOR
7154 | Marshall, Bill | 129 | 5 | 7.3.2.2 | 60 | 4 | T | Y | 60.04 | 4 | 7.3.2.2 |  | C | Matt |  |  | normative procedures do not belong in clause 7 | change "shall be included" to "is included" | MAC: 2008-07-10 15:01:15Z Counter - see CID 7153. | EDITOR | speculative technical 1 |  | MAC: 2008-07-10 15:01:24Z - countered during conf call july 2, 2008 EDITOR: 2008-06-26 13:55:21Z - I think Matt is resolving similar comments, so I'll transfer to him. EDITOR: 2008-06-13 14:16:33Z - Editor: Candidate for Minor Technical status.. | EN | Implemented for 7153 |  | 2008-07-13 14:42 | EDITOR
7155 | Marshall, Bill | 129 | 5 | 7.3.2.2 | 60 | 43 | T | Y | 60.43 | 43 | 7.3.2.2 |  | C | Matt |  |  | normative procedures do not belong in clause 7 | move the procedure specification to an appropriate clause | MAC: 2008-07-10 15:01:48Z Counter - see CID 7153. Note that subclause 10.3.2.2.2 already provides normative behavior. | EDITOR | speculative technical 1 |  | MAC: 2008-07-10 15:01:58Z - countered during conf call july 2, 2008 EDITOR: 2008-06-26 13:56:38Z - I think Matt is working on similar comments. Transferring to MAC. EDITOR: 2008-06-13 14:16:33Z - Editor: Candidate for Minor Technical status.. | EN | Implemented for 7153 |  | 2008-07-13 14:42 | EDITOR
7156 | Marshall, Bill | 129 | 5 | 7.3.2.2 | 60 | 45 | T | Y | 60.45 | 45 | 7.3.2.2 |  | C | Adrian |  |  | normative procedures do not belong in clause 7 | move the procedure specification to an appropriate clause | MAC: 2008-07-10 15:03:15Z Counter - see CID 7153. Note that subclause 10.3.2.2.2 already provides normative behavior. | EDITOR | speculative technical 1 |  | MAC: 2008-07-10 15:03:24Z - countered during conf call july 2, 2008 EDITOR: 2008-06-26 13:57:05Z - Transferring to MAC EDITOR: 2008-06-13 14:16:33Z - Editor: Candidate for Minor Technical status.. | EN | Implemented for 7153 |  | 2008-07-13 14:42 | EDITOR
7157 | Marshall, Bill | 129 | 5 | 7.3.2.2 | 60 | 47 | T | Y | 60.47 | 47 | 7.3.2.2 |  | C | Matt |  |  | normative procedures do not belong in clause 7 | move the procedure specification to an appropriate clause | MAC: 2008-07-10 15:02:30Z Counter - see CID 7153. Note that subclause 10.3.2.2.2 already provides normative behavior. | EDITOR | speculative technical 1 |  | MAC: 2008-07-10 15:02:38Z - countered during conf call july 2, 2008 EDITOR: 2008-06-26 13:57:32Z - transferring to MAC - see 7153. | EN | Implemented for 7153 |  | 2008-07-13 14:42 | EDITOR
7081 | Marshall, Bill | 129 | 5 | 7.3.2.27 | 65 | 22 | T | Y | 65.22 | 22 | 7.3.2.27 |  | C | MattF |  |  | BlockAck extensions for Compressed bitmap and Multi-TID operation are defined in D5.0 (7.2.1.7.1, 7.2.1.7.3, 7.2.1.7.4, and sort-of 9.10.6) without any restrictions on their use by non-HT STAs. However there is no way for a STA know that the peer STA supports the features prior to sending a BlockAckReq; trial and error in settings does not seem a good solution. Support for this capability needs to be advertised. LB124/6182 and LB124/6213 rejections did not even address this problem, but as with other comments rebutting LB124/6182, the feature as defined works right now without any further changes to D5.0, and the addition of a row in the Extended Capabilities IE does not seem to be too much work for TGn. | Add row to Table 7-35a, "<ANA>, Extended Block Ack Capability, This bit in the Extended Capabilities IE is set to 1 if the STA supports Compressed bitmap and Multi-TID BlockAck variants" | MAC: 2008-07-11 21:43:55Z Counter - TGn editor shall change the first sentence in 9.10.6 D5.0 to read: "The Compressed Bitmap subfield of the BA Control field or BAR Control field shall be set to 1 in all Block- Ack and BlockAckReq frames sent from one HT STA to another HT STA, and shall be set to 0 otherwise." And change the second sentence of 9.10.6 D5.0 to "The Multi-TID subfield of the BA Control field shall be set to 1 in all BlockAck frames related to an HT-immediate agreement transmitted inside a PSMP sequence, and shall be set to 0 otherwise. The Multi-TID subfield of the BAR Control field shall be set to 1 in all BlockAckReq frames related to an HT-immediate agreement transmitted inside a PSMP sequence, and shall be set to 0 otherwise." Note that peers gain knowledge of each others’ capabilities before or during the Block Ack setup. See CID 7082. | EDITOR | speculative technical 1 |  | MAC: 2008-07-11 21:44:21Z countered during tgn adhoc july 11, 2008 | EI | EDITOR: 2008-07-13 14:46:09Z |  | 2008-07-13 14:46 | EDITOR
7080 | Marshall, Bill | 129 | 5 | 7.3.2.27 | 65 | 22 | T | Y | 65.22 | 22 | 7.3.2.27 |  | R | MattF |  |  | The current text in TGn D5.0 adequately defines the requirements for interoperable behavior of STAs using PSMP, independent of whether the HT PHY is being used or not. However, there is no way for the non-AP STA know that the AP supports the feature prior to making the request; trial and error in settings in the ADDTS does not seem a good solution. The only missing piece for general use of PSMP is the advertisement of the capability in a way that is not tied to the advertisement of capability for the HT PHY. The 802.11 architecture defines a single MAC that interoperates with multiple different PHYs, and no pre-11n MAC feature is PHY-restricted as is this one. LB124/6182 rejection noted that it is possible to allow the feature for devices with non-HT PHY, but it was too much work to make the changes. The current text works; the only change needed is the addition of an entry in an existing table, less work than writing the text of that rejection. | Add row to Table 7-35a, "<ANA>, PSMP Capability, This bit in the Extended Capabilities IE is set to 1 if the STA supports PSMP operation described in 9.16" | MAC: 2008-07-11 21:44:47Z Reject - The commenter is incorrect. A bit exists in the HT Capabilities element which indicates support or lack thereof, on the part of the AP for PSMP operation. PSMP operation is not completely separated from various other new features, including specifically, RIFS and MTBA. Without the inclusion of these mechanisms, the value of the PSMP mechanism is questionable, since its main objective is to reduce wake time for PS STAs and to reduce the latency of delivery of frames to PS STAs. The dependency of PSMP on these additional features is conveniently conveyed by the fact that the PSMP support bit exists in the HT Capabilities element which can only be transmitted by HT STA and when transmitted, indicates support for the other features. Additionally, when optional features are made available to broad classes of devices, the number of possible STA-STA combinations that might be encountered in the field increases to a point that exceeds the abililty to test the various possible combinations within a reasonable amount of development time. | EDITOR | speculative technical 1 |  | MAC: 2008-07-11 21:44:21Z rejected during tgn adhoc july 11, 2008 |  |  |  | 2008-07-12 21:57 | EDITOR
7079 | Marshall, Bill | 129 | 5 | 7.3.2.27 | 65 | 22 | T | Y | 65.22 | 22 | 7.3.2.27 |  | R | MattF |  |  | The current text in TGn D5.0 allows the use of A-MSDUs for non-HT PHYs, and adequately defines the interoperable behavior independent of whether the HT PHY is being used or not. However, there is no way for the STAs know that each other support the feature; trial and error does not seem a good solution. The only missing piece in general use of A-MSDUs is the advertisement of the capability that is not tied to the advertisement of capability for the HT PHY. The 802.11 architecture defines a single MAC that interoperates with multiple different PHYs, and no pre-11n MAC feature is PHY-restricted as is this one. LB124/6182 rejection noted that it is possible to allow the feature for devices with non-HT PHY, but it was too much work to make the changes. The only change needed is the addition of two entries in an existing table. | Add two rows to Table 7-35a, first with "<ANA>, A-MSDU Capability, This bit in the extended Capabilities IE is set to 1 if the STA supports A-MSDU", and a second row with "<ANA>, Maximum A-MSDU length, This bit is se to 0 for 3839 octets, and set to 1 for 7935 octets" | MAC: 2008-07-10 15:04:12Z Reject - a restriction against use by non-HT STAs does exist - see 9.7c. No new bits are needed, since the feature is defined for use by HT STA, and HT STA are readily identifiable through their transmission of an HT Capabilities Element which also conveys parametric information regarding the use of this feature. | EDITOR | speculative technical 1 |  | MAC: 2008-07-10 15:04:17Z - rejected during conf call july 2, 2008 |  |  |  | 2008-07-12 21:57 | EDITOR
7163 | Marshall, Bill | 129 | 5 | 7.3.2.37 | 69 | 10 | T | Y | 69.1 | 10 | 7.3.2.37 |  | A | MattF |  |  | All other subelements are assigned the same ID as in Table 7-26 | Change 3 to 45, 4 to 61, and 5 to 62. | MAC: 2008-07-10 15:11:59Z Accept TGn editor to make the changes suggested by the commenter | EDITOR | speculative technical 1 |  | MAC: 2008-07-10 15:12:04Z - accedpted during conf call july 9, 2008 | EM | EDITOR: 2008-07-13 14:54:52Z Also created rows to update the reserved entries and updated the editing instructions as needed. |  | 2008-07-13 14:56 | EDITOR
7164 | Marshall, Bill | 129 | 5 | 7.3.2.37 | 69 | 23 | T | Y | 69.23 | 23 | 7.3.2.37 |  | A | MattF |  |  | subelements assigned here match the ID assigned in Table 7-26 | delete "except that the first octet of the element is replaced by the Sub-Element ID as specified in Table 7-43b" | MAC: 2008-07-10 15:12:16Z Accept TGn editor to make the changes suggested by the commenter | EDITOR | speculative technical 1 |  | MAC: 2008-07-10 15:12:22Z - accepted during conf call july 9, 2008 | EI | EDITOR: 2008-07-13 14:57:59Z |  | 2008-07-13 14:58 | EDITOR
7165 | Marshall, Bill | 129 | 5 | 7.3.2.37 | 69 | 27 | T | Y | 69.27 | 27 | 7.3.2.37 |  | A | MattF |  |  | subelements assigned here match the ID assigned in Table 7-26 | delete "except that the first octet of the element is replaced by the Sub-Element ID as specified in Table 7-43b" | MAC: 2008-07-10 15:12:32Z Accept TGn editor to make the changes suggested by the commenter | EDITOR | speculative technical 1 |  | MAC: 2008-07-10 15:12:37Z - accepted during conf call july 9, 2008 | EI | EDITOR: 2008-07-13 14:58:33Z |  | 2008-07-13 14:59 | EDITOR
7166 | Marshall, Bill | 129 | 5 | 7.3.2.37 | 69 | 31 | T | Y | 69.31 | 31 | 7.3.2.37 |  | A | MattF |  |  | subelements assigned here match the ID assigned in Table 7-26 | delete "except that the first octet of the element is replaced by the Sub-Element ID as specified in Table 7-43b" | MAC: 2008-07-10 15:12:59Z Accept TGn editor to make the changes suggested by the commenter | EDITOR | speculative technical 1 |  | MAC: 2008-07-10 15:13:04Z - accepted during conf call july 9, 2008 | EI | EDITOR: 2008-07-13 14:59:17Z |  | 2008-07-13 14:59 | EDITOR
8105 | Ji, Lusheng | 129 | 5 | 7.3.2.57.2 | 70 | 19 | T | Y | 70.19 | 19 | 7.3.2.57.2 |  | R | MattF |  |  | having "PSMP support" bit as part of HT Capability will burden non-HT but PSMP capable STAs to implement the processing of the whole HT Capability IE, most of its contents irrelevant to such non-HT STAs. seems a waste. | remove "PSMP support" bit from HT Capability IE, in stead in 7.3.2.27 make bit 1 of the extended capabilities IE "PSMP support" capability bit. | MAC: 2008-07-11 21:45:24Z Reject - see CID 7080 | EDITOR | speculative technical 1 |  | MAC: 2008-07-11 21:45:30Z rejected during tgn adhoc july 11, 2008 |  |  |  | 2008-07-12 21:57 | EDITOR
7171 | Marshall, Bill | 129 | 5 | 7.3.2.57.3 | 73 | 37 | T | Y | 73.37 | 37 | 7.3.2.57.3 |  | R | MattF |  |  | This NOTE should be a normative statement in an appropriate clause for normative behavior | move this statement, changing "includes" to "shall include", to an appropriate clause | MAC: 2008-07-10 15:14:31Z Reject - this statement remains as a note because it reminds the reader of normative behavior that is found elsewhere. | EDITOR | speculative technical 1 |  | MAC: 2008-07-10 15:14:35Z - rejected during conf call july 9, 2008 |  |  |  | 2008-07-12 21:57 | EDITOR
7054 | Ecclesine, Peter | 129 | 5 | 7.3.2.58 | 81 | 7 | T | N | 81.07 | 7 | 7.3.2.58 |  | C | MattF |  |  | The meaning of the Value 0 should be the channel width specified by the Regulatory Class, as all 11n devices support Extended Channel Switching. This comment also applies to 7.3.1.21 Channel Width, 7.3.1.23 PCO Phase Control and 7.3.1.26 MIMO Control. | Change the Meaning of Value 0 to be the channel width specified by the Regulatory Class. | MAC: 2008-07-11 21:45:54Z Counter - see CID 7067 | EDITOR | speculative technical 1 |  | MAC: 2008-07-11 21:46:00Z countered during tgn adhoc july 11, 2008 | EN | EDITOR: 2008-07-13 14:59:24Z- The resolution contains no editing instructions. |  | 2008-07-13 14:59 | EDITOR
7067 | Fischer, Matthew | 129 | 5 | 7.3.2.58 | 81 | 8 | T | N | 81.08 | 8 | 7.3.2.58 |  | C | MattF |  |  | Table 7-43q - the STA Channel Width field has a meaning that is really only applicable for operation in bands and regulatory classes that support at least 20 MHz channels, and possibly 20/40 MHz channels as well. There needs to be some adjustment to the description of this field (STA Channel Width), and of the Supported Channel Width Set field of the HT Capabilities element to account for other channel widths. As an example, the descriptions for the STA Channel Width field indicate that the value of 0 means a 20 MHz channel width and it refers to 11.14.12. I also note that the Primary Channel field makes reference to 11.14.12, which is 20 and 20/40 specific. - thanks to Peter E., explorer of new spectrum, to point this out. | Maybe change the wording so that it is more generic with respect to the current regulatory class of operation - something along the lines of replacing "Set to 0 for a 20 MHz channel width" to "Set to 0 when the channel width is the base channel width for the current regulatory class." I am not certain if "current regulatory class" has any technically specific meaning. And my new wording implies that somewhere, we have defined "base channel widths" - probably in a new column in the tables in annex J. And the language for the meaning when the value is 1 also needs to be updated, probably suggesting something like "the channel width may be other allowed channel widths within the current regulatory class" - and again, there should be yet another column in the tables in annex J for "other allowed channel widths" - A simpler option is to state that these bits are reserved and shall all be zero whenever the regulatory class is not one in the range x to y, where x to y includes the channels that allow 20/40 MHz operation and receivers shall ignore these bits when operating in those regulatory classes. I.e. do not bother with the possibility that a double-wide channel is allowed outside of the existing reg classes for which it has been defined so far in TGn. If someone wants to add that later, let them figure it out. | MAC: 2008-07-11 21:46:31Z Counter - TGn editor to make the changes shown in document 11-08-0742r6 under any heading including CID 7067. | EDITOR | speculative technical 1 |  | MAC: 2008-07-11 21:46:00Z countered during tgn adhoc july 11, 2008 | EM | EDITOR: 2008-07-13 15:08:01Z Merged with resolution of 7668 |  | 2008-07-13 15:11 | EDITOR
7000 | Adachi, Tomoko | 129 | 5 | 7.4.10.4 | 89 | 42 | T | N | 89.42 | 42 | 7.4.10.4 |  | C | MattF |  |  | "The PSMP Parameter Set field is followed by zero or more STA Info fields." If there is no (=0) PSMP STA Info field, there should be no meaning to send a PSMP frame. | Change it to "The PSMP Parameter Set field is followed by one or more PSMP STA Info fields." | MAC: 2008-07-10 15:15:33Z Counter - Tgn editor to make changes shown in document 11-08-0742r4 under any heading including CID 7000. Commenter to note that an AP sending an initial PSMP frame cannot predict the outcome of the transmissions of frames in the DTT and must wait for the UTT to determine if retries may be needed. Only then can it determine if a new PSMP with non-zero PSMP STA Info field should appear later in this PSMP service period. However, before it reaches this point, it must prepare all PS STA for the possibility that some non-zero retries are needed (i.e. that additional PSMP frames and DTTs and UTTs will be needed), and it does this by using the MORE PSMP bit in the initial PSMP frame. After seeing the MORE PSMP bit=1, all PS STA expect a subsequent PSMP frame. After the first PSMP sequence, they will continue to stay awake waiting for the next PSMP frame. If it turns out that no additional PSMP is needed, then the AP should send a PMSP with zero entries and MORE PSMP=0 in order to allow the waiting STA to return to the sleep state. | EDITOR | speculative technical 1 |  | MAC: 2008-07-10 15:15:45Z - countered during conf call july 9. 2008 EDITOR: 2008-06-13 14:16:33Z - Editor: Candidate for Minor Technical status.. | EI | EDITOR: 2008-07-13 15:13:02Z |  | 2008-07-13 15:13 | EDITOR
7190 | Marshall, Bill | 129 | 5 | 7.4a.3 | 93 | 54 | T | Y | 93.54 | 54 | 7.4a.3 |  | C | MattF |  |  | the contents permitted in an A-MSDU needs to be normative, so it doesn't belong in clause 7 | move this subclause to 9.7d | MAC: 2008-07-10 15:17:56Z Counter - see CID 7191, the resolution of which creates an instance of “shall” in 9.7d which refers to the content tables found in this subclause. | EDITOR | speculative technical 1 |  | MAC: 2008-07-10 15:18:06Z - countered during conf call july 9, 2008 EDITOR: 2008-06-13 14:16:33Z - Editor: Candidate for Minor Technical status.. | EN | EDITOR: 2008-07-13 15:13:13Z- The resolution contains no editing instructions. |  | 2008-07-13 15:13 | EDITOR
7205 | Marshall, Bill | 129 | 5 | 9.6.0c | 113 | 56 | T | Y | 113.56 | 56 | 9.6.0c |  | C | MattF |  |  | Since the BSSBasicRateSet includes all the mandators rates, how can it be empty? If it can possibly be empty, then there are many places in the TGn amendment that don't cover that case; if it can't be empty, then the behavior in 9.6 will never be used. | add an informative NOTE explaining how the BSSBasicRateSet might possibly be empty. | MAC: 2008-07-10 15:18:33Z Counter - TGn editor to make changes shown under any heading including CID 7205 found in document 11-08-0742r6. Note to the commenter: there is no statement in the baseline or in the draft that makes any requirements about which rates are included in the BSSBasicRateSet and there never has been from the initial version of the initial standard, leaving the possibility of the BSSBasicRateSet being empty. The introduction of a separate set of MCS values within the TGn draft allows for the possibility of a BSS to be set up that has either no basic rates and MCSs, or that has some basic MCSs and no basic rates, among other possible choices. | EDITOR | speculative technical 1 |  | MAC: 2008-07-10 15:18:41Z - countered during conf call july 9, 2008 | EI | EDITOR: 2008-07-13 15:21:40Z |  | 2008-07-13 15:22 | EDITOR
7206 | Marshall, Bill | 129 | 5 | 9.6.0d | 113 | 63 | T | Y | 113.63 | 63 | 9.6.0d |  | C | MattF |  |  | Since the BSSBasicMCSSet includes all the mandators MCSs, how can it be empty? If it can possibly be empty, then there are many places in the TGn amendment that don't cover that case; if it can't be empty, then the behavior in 9.6 will never be used. | add an informative NOTE explaining how the BSSBasicMCSSet might possibly be empty. | MAC: 2008-07-10 15:19:08Z Counter - see CID 7205. Note that nowhere in the baseline or in the amendment is there any statement that says that the BSSBasicMCSSet shall include the mandatory MCSs. Same for the BSSBasicRateSet. | EDITOR | speculative technical 1 |  | MAC: 2008-07-10 15:19:13Z - countered during conf call july 9, 2008 | EN | EDITOR: 2008-07-13 15:22:01Z- The resolution contains no editing instructions. |  | 2008-07-13 15:22 | EDITOR
7207 | Marshall, Bill | 129 | 5 | 9.6.0e | 114 | 8 | T | Y | 114.08 | 8 | 9.6.0e |  | C | MattF |  |  | Definitions belong in clause 3, and basic STBC MCS is already defined. | Delete the definition from 9.6.0e. Re-word this paragraph to state how it is calculated: "The basic STBC MCS is the lowest MCS index of the BSSBasicMCSSet parameter." | MAC: 2008-07-10 22:21:43Z Counter - TGn editor to make changes shown under any heading that includes CID 7207 within the document 11-08-0742r4 which generally agrees with comment. | EDITOR | speculative technical 1 |  | MAC: 2008-07-10 22:21:52Z - countered during tgn adhoc july 10, 2008 EDITOR: 2008-06-13 14:16:33Z - Editor: Candidate for Minor Technical status.. | EI |  |  | 2008-07-12 12:01 | EDITOR
7208 | Marshall, Bill | 129 | 5 | 9.6.0e | 114 | 12 | T | Y | 114.12 | 12 | 9.6.0e |  | C | MattF |  |  | the term "basic STBC MCS" is defined; it makes no sense to say the term is only defined when the Dual Beacon field is set to 1 (or other conditions) -- it is always defined. I think what might be meant here is what happens if the lowest MCS index of the BSSBasicMCSSet is greater than 7. | reword this to state what is really meant. Possibly delete paragraph at line 12 and change line 15 from "but the Basic STBC MCS is not defined" to "and the Dual Beacon field is set to 0 and the Dual CTS Protection field is set to 0" | MAC: 2008-07-10 22:22:33Z Counter - TGn editor to make changes shown under any heading that includes CID 7208 within the document 11-08-0742r4 which generally agrees with comment. | EDITOR | speculative technical 1 |  | MAC: 2008-07-10 22:22:43Z - countered during tgn adhoc july 10, 2008 EDITOR: 2008-06-13 14:16:33Z - Editor: Candidate for Minor Technical status.. | EN | EDITOR: 2008-07-12 12:01:30Z Implemented for CID 7207 |  | 2008-07-12 12:02 | EDITOR
8107 | Ji, Lusheng | 129 | 5 | 9.13.3.4 | 114 | 42 | T | Y | 114.42 | 42 | 9.13.3.4 |  | R | Doug Chan | 08/0784r3 |  | This note is well intentioned but its language is too weak to be effective. | Make this note part of the specification using normative language, such as "If a non-HT device is detected and the STA determines that its HT-greenfield format or RIFS sequence transmissions are affecting the operation of the non-HT device, then the STA shall enable protection of its HT-greenfield format and RIFS sequence transmissions. | COEX: 2008-07-11 13:56:33Z Reject - TGn believes it is sufficient to let the invocation of this protection mechanism be optional because a mandatory behavior may impose unnecessary constraints for certain scenarios, which could lead to sub-optimal performance. Therefore, we should leave the decision on when to invoke this protection to the implementers. | EDITOR | speculative technical 1 | [5 empty] | 2008-07-12 11:49 | EDITOR
8106 | Ji, Lusheng | 129 | 5 | 9.13.3.4 | 114 | 42 | T | Y | 114.42 | 42 | 9.13.3.4 |  | R | Doug Chan | 08/0784r3 |  | No method defined for how a STA "determines that its HT-greenfield format or RIFS sequence transmissions". | either define such a mechanism, or change the "may" on line 39 to "shall" | COEX: 2008-07-11 13:57:27Z Reject - There are many ways to determine whether a STA’s HT-greenfield and RIFS packets are affecting a non-HT device. However, specificying such methods are beyond the scope of an informative note. (And see resolution to CID 8107 for reason of not changing to “shall”.) | EDITOR | speculative technical 1 | [5 empty] | 2008-07-12 11:49 | EDITOR
7209 | Marshall, Bill | 129 | 5 | 9.6.0f.5 | 115 | 15 | T | Y | 115.15 | 15 | 9.6.0f.5 |  | C | MattF |  |  | Whatever CH_BNDWIDTH value chosen by STA1 somehow causes STA2 to support it? If only it was that easy! | change "shall be supported by both the addressed recipient STA" to "shall be chosen among the ones supplied by the addressed recipient STA" | MAC: 2008-07-10 15:19:41Z Counter - TGn editor to make changes shown under any heading that includes CID 7209 within the document 11-08-0742r4. | EDITOR | speculative technical 1 |  | MAC: 2008-07-10 15:19:48Z - countered during conf call july 9, 2008 EDITOR: 2008-06-13 14:16:33Z - Editor: Candidate for Minor Technical status.. | EI | EDITOR: 2008-07-13 15:24:18Z |  | 2008-07-13 15:24 | EDITOR
7211 | Marshall, Bill | 129 | 5 | 9.6.0g.2 | 115 | 62 | T | Y | 115.62 | 62 | 9.6.0g.2 |  | A | Adrian |  |  | as is done in 9.6.0f, a short intro sentence to each of these subclauses stating the conditions common to all the normative statements would be very helpful | Insert "This subclause describes the rate selection rules for control frames that initiate a TXOP." Delete "that initiates a TXOP" from the first two existing paragraphs in the subclause. In the third existing paragraph change "and when an HT PPDU control fram initiates a TXOP" to "for an HT PPDU" | MAC: 2008-07-11 21:55:16Z Accept | EDITOR | speculative technical 1 |  | MAC: 2008-07-11 21:55:17Z accepted during tgn adhoc july 11, 2008 | EI | EDITOR: 2008-07-13 15:32:24Z Note resolution was updated in r6 of the submission. This version of the resolution applied. |  | 2008-07-14 17:31 | EDITOR
7212 | Marshall, Bill | 129 | 5 | 9.6.0g.2 | 115 | 62 | T | Y | 115.62 | 62 | 9.6.0g.2 |  | C | MattF |  |  | I disagree with your resolution to LB124/6253. The fact that a Basic BA/BAR is being handled differently here needs an explanatory note | insert the text from the rejection of LB124/6253 into the document as a NOTE below the first paragraph of 9.6.0g.2 | MAC: 2008-07-10 15:20:11Z Counter - TGn editor to make changes shown under any heading that includes CID 7212 within the document 11-08-0742r4. Commenter should not that the exception noted here is one that was introduced with the introduction of the basic BA and BAR formats by TGe and has existed as part of the baseline for many years. TGn has added new cases and found it necessary to integrate the new language with the old language, but the cited statements regarding basic BA and BAR are unchanged technically from what they were in the baseline, albeit, reworded. The commenter should also note that the TGn group has NOT extended the same exceptions regarding TX rate selection to the new compressed and multi-TID variants of the BA and BAR frames. | EDITOR | speculative technical 1 |  | MAC: 2008-07-10 15:20:21Z - countered during conf call july 9, 2008 EDITOR: 2008-06-13 14:16:33Z - Editor: Candidate for Minor Technical status.. | EM | EDITOR: 2008-07-13 15:27:45Z Note, inserted at line 7, not line 57, which is in the wrong subclause. |  | 2008-07-13 15:28 | EDITOR
7213 | Marshall, Bill | 129 | 5 | 9.6.0g.2 | 116 | 12 | T | Y | 116.12 | 12 | 9.6.0g.2 |  | C | MattF |  |  | When L-SIG TXOP protection is used for an HT PPDU, what is the rate selection rule? | supply the rule for the missing case | MAC: 2008-07-10 15:20:44Z Counter - TGn editor shall add the following sentence at the end of 9.6.0g.2 Rate selection for control frames that initialize a TXOP in TGn D5.0 "When L-SIG TXOP protection is used and a control frame initiates a TXOP, an HT STA shall select an MCS from the SupportedMCSSet of the intended receiver." | EDITOR | speculative technical 1 |  | MAC: 2008-07-10 15:21:03Z - countered during conf call july 9, 2008 | EM | EDITOR: 2008-07-13 15:34:48Z Merged with changes in CID 7211 resulting in the following rewording: "When L-SIG TXOP protection is used, an HT STA shall select an MCS from the SupportedMCSSet of the intended receiver.(#7213)" |  | 2008-07-14 17:27 | EDITOR
7215 | Marshall, Bill | 129 | 5 | 9.6.0g.3 | 116 | 23 | T | Y | 116.23 | 23 | 9.6.0g.3 |  | C | MattF |  |  | this paragraph contains an exception to the rules given in the first two paragraphs of this subclause. It needs to be accounted in the normative statements in the first two paragraphs | Insert at end of first two existing paragraphs of this subclause ", except as given below" | MAC: 2008-07-10 22:24:54Z Counter - TGn editor to make changes found in document 11-08-0742r5 under any heading that includes 7215, generally agreeing with commenter. | EDITOR | speculative technical 1 |  | MAC: 2008-07-10 22:25:08Z - countered during tgn adhoc july 10, 2008 EDITOR: 2008-06-13 14:16:33Z - Editor: Candidate for Minor Technical status. | EM | EDITOR: 2008-07-12 12:05:23Z |  | 2008-07-14 17:31 | EDITOR
7216 | Marshall, Bill | 129 | 5 | 9.6.0g.4 | 116 | 29 | T | Y | 116.29 | 29 | 9.6.0g.4 |  | A | Adrian |  |  | as is done in 9.6.0f, a short intro sentence to each of these subclauses stating the conditions common to all the normative statements would be very helpful | Insert "This subclause describes the rate selection rules for control frames that are not control response frames and are not the frame that initiates a TXOP, and are not the frame that terminates a TXOP." Change first part of first existing paragraph to "A frame other than a BlockAckReq or BlockAck that is carried in a non-HT PPDU shall be transmitted by the STA using a rate no higher than..."(continue at line 34). Change first part of second existing paragraph to "A BlockAckReq or BlockAck that is carried in a non-HT PPDU shall be transmitted by the STA using a rate supported..."(continue at middle of line 44). Change first part of third existing paragraph to "A frame that is carried in an HT PPDU shall be transmitted by the STA using an MCS..."(continuing at line 52 1/2). | MAC: 2008-07-11 21:57:38Z Accept | EDITOR | speculative technical 1 |  | MAC: 2008-07-11 21:57:39Z accepted during tgn adhoc july 11, 2008 | EI | EDITOR: 2008-07-13 15:39:09Z |  | 2008-07-13 15:39 | EDITOR
7217 | Marshall, Bill | 129 | 5 | 9.6.0g.4 | 116 | 29 | T | Y | 116.29 | 29 | 9.6.0g.4 |  | C | MattF |  |  | Control response frame had previously been defined in 9.6, but the text has been deleted. | Insert a sentence defining control response frame. CTS or ACK? | MAC: 2008-07-10 15:21:39Z Counter - At the end of subclause 9.6.0g.1 General rules for rate selection for control frames at P 115 L 58 of TGn D5.0, TGn editor shall add the sentences: "A control response frame is a Control frame that is transmitted as a response to a reception a SIFS time after the PPDU containing the frame that elicited the response, e.g. CTS in response to an RTS reception, ACK in response to a DATA reception, BA in response to a BAR reception. In some situations, the transmission of some of these Control frames is not a Control response transmission, such as when a CTS is used to initiate a TXOP." | EDITOR | speculative technical 1 |  | MAC: 2008-07-10 15:21:51Z - countered during conf call july 9, 2008 | EM | EDITOR: 2008-07-13 15:42:31Z With minor editorial rewording. |  | 2008-07-13 15:43 | EDITOR
7219 | Marshall, Bill | 129 | 5 | 9.6.0g.5 | 116 | 60 | T | Y | 116.6 | 60 | 9.6.0g.5 |  | C | MattF |  |  | Control response frame had previously been defined in 9.6, but the text has been deleted. | Insert a sentence defining control response frame. CTS or ACK? | MAC: 2008-07-10 15:22:18Z Counter - See CID 7217. | EDITOR | speculative technical 1 |  | MAC: 2008-07-10 15:22:26Z - countered during conf call july 9, 2008 EDITOR: 2008-06-13 14:16:33Z - Editor: Candidate for Minor Technical status.. | EN | EDITOR: 2008-07-13 15:42:50Z- The resolution contains no editing instructions. |  | 2008-07-13 15:43 | EDITOR
7221 | Marshall, Bill | 129 | 5 | 9.6.0g.5.2 | 117 | 50 | T | Y | 117.5 | 50 | 9.6.0g.5.2 |  | C | MattF |  |  | It is unclear whether the calculation of CH_BANDWIDTH is to be done prior to the calculation of CandidateMCSSet, thereby allowing restrictions based on selected CH_BANDWIDTH to be applied during the calculation of CandidateMCSSet (as seems to be indicated by th text at lines 50-51), or whether the calculation of CandidateMCSSet is done first and then the calculation of CH_BANDWIDTH based on the calculated CandidateMCSSet (as seems to be indicated by the text at lines 27-28). | Clarify. Re-work the text at lines 27-28 and/or 50-51 so they do not conflict. | MAC: 2008-07-10 15:22:46Z Counter - TGn editor to make changes shown under any heading that includes CID 7221 within the document 11-08-0742r4. | EDITOR | speculative technical 1 |  | MAC: 2008-07-10 15:22:51Z - countered during conf call july 9, 2008 | EM | EDITOR: 2008-07-13 15:53:08Z Reworded the paragraph to read: "If a control response frame (#2183) is to be transmitted within an HT PPDU (#1885,7752), the channel width (CH_BANDWIDTH parameter of the TXVECTOR) shall be selected first according to 9.6.0g.6 (Channel Width selection for control frames) and then the MCS shall be selected from a set of MCSs(#7764) called the CandidateMCSSet as described in this subclause.(#7168)" |  | 2008-07-13 16:08 | EDITOR
7224 | Marshall, Bill | 129 | 5 | 9.6.0g.5.3 | 118 | 22 | T | Y | 118.22 | 22 | 9.6.0g.5.3 |  | C | MattF |  |  | How does control ever get here in the algorithm being described. Subclause 9.6.0g.5.2 didn't leave any cases uncovered for an alternate to be used | Adjust the normative language in 9.6.0g.5.1 and/or 9.6.0g.5.2 to allow an alternate rate to be chosen | MAC: 2008-07-10 15:23:15Z Counter - TGn editor to make changes shown under any heading that includes CID 7224 within the document 11-08-0742r4. | EDITOR | speculative technical 1 |  | MAC: 2008-07-10 15:23:19Z - countered during conf call july 9, 2008 | EM | EDITOR: 2008-07-13 16:10:21Z Corrected the reference in 5.02 |  | 2008-07-13 16:11 | EDITOR
7226 | Marshall, Bill | 129 | 5 | 9.7a | 122 | 39 | T | Y | 122.39 | 39 | 9.7a |  | C | MattF |  |  | This paragraph duplicates the requirements of the previous paragraph | delete it | MAC: 2008-07-10 15:23:42Z Counter - TGn editor to make changes shown under any heading that includes CID 7226 within the document 11-08-0742r4. The paragraphs are different, since they include different reasons for setting the same field to the same value. Note to REVmB - some of this behavior is intended to be performed by SME, but there is no clause in the baseline to describe SME behavior, such a clause needs to be added, and needs to be populated with all of the SME behavior that appears spread throughout the entire baseline document. | EDITOR | speculative technical 1 |  | MAC: 2008-07-10 15:23:55Z - countered during conf call july 9, 2008 EDITOR: 2008-06-13 14:16:33Z - Editor: Candidate for Minor Technical status.. | EI | EDITOR: 2008-07-13 16:14:42Z |  | 2008-07-13 16:15 | EDITOR
7227 | Marshall, Bill | 129 | 5 | 9.7c | 123 | 27 | T | Y | 123.27 | 27 | 9.7c |  | R | MattF |  |  | A STA that does not have the HT extensions implemented will certainly not be transmitting A-MSDUs. Stating a requirement of such an obvious fact is unnecessary | delete first sentence in paragraph at line 27 | MAC: 2008-07-10 15:24:25Z Reject - the sentence was added because there were a number of individuals that did make the claim that a STA that did not have the HT extensions might be transmitting A-MSDUs. | EDITOR | speculative technical 1 |  | MAC: 2008-07-10 15:24:33Z - rejected during conf call july 9, 2008 EDITOR: 2008-06-13 14:16:33Z - Editor: Candidate for Minor Technical status.. |  |  |  | 2008-07-12 21:57 | EDITOR
7228 | Marshall, Bill | 129 | 5 | 9.7c | 123 | 29 | T | Y | 123.29 | 29 | 9.7c |  | A | MattF |  |  | reuirement that MIB attribute dot11HighThroughputOptionImplemented be true is trivially true before a STA might possibly be sending an A-MSDU | delete this phrase from the requirement, leaving sentence to state "A STA shall not transmit an A-MSDU to a STA from which it has not received a frame containing an HT Capabilties element." | MAC: 2008-07-10 15:25:00Z Accept - TGn editor to make changes shown under any heading that includes CID 7228 within the document 11-08-0742r4. | EDITOR | speculative technical 1 |  | MAC: 2008-07-10 15:25:09Z - accepted during conf call july 9, 2008 EDITOR: 2008-06-13 14:16:33Z - Editor: Candidate for Minor Technical status.. | EI | EDITOR: 2008-07-13 16:16:09Z |  | 2008-07-13 16:16 | EDITOR
7229 | Marshall, Bill | 129 | 5 | 9.7c | 123 | 35 | T | Y | 123.35 | 35 | 9.7c |  | A | MattF |  |  | unclear what the phrase "not aggregated within an A-MPDU" refers to | change to "and the A-MSDU is not aggregated within an A-MPDU" | MAC: 2008-07-10 15:25:33Z Accept TGn editor to implement commenter’s suggested change. | EDITOR | speculative technical 1 |  | MAC: 2008-07-10 15:25:42Z - accepted during conf call july 9, 2008 EDITOR: 2008-06-13 14:16:33Z - Editor: Candidate for Minor Technical status.. | EI | EDITOR: 2008-07-13 16:17:13Z |  | 2008-07-13 16:17 | EDITOR
7230 | Marshall, Bill | 129 | 5 | 9.7c | 123 | 41 | T | Y | 123.41 | 41 | 9.7c |  | C | MattF |  |  | the A-MSDU Supported field is in the BlockAck Parameter Set field | change "ADDBA response frame" to "BlockAck Parameter Set field" | MAC: 2008-07-10 15:26:08Z Counter - change "ADDBA response frame" to "BlockAck Parameter Set field of the ADDBA response frame" | EDITOR | speculative technical 1 |  | MAC: 2008-07-10 15:26:27Z - countered during conf call july 9, 2008 EDITOR: 2008-06-13 14:16:33Z - Editor: Candidate for Minor Technical status.. | EI | EDITOR: 2008-07-13 16:18:14Z |  | 2008-07-13 16:18 | EDITOR
7231 | Marshall, Bill | 129 | 5 | 9.7d.2 | 124 | 20 | T | Y | 124.2 | 20 | 9.7d.2 |  | R | MattF |  |  | zero MPDU Delimiters doesn't add much padding | change "Zero or more" to "One or more" | MAC: 2008-07-10 15:27:16Z Reject - the language is much simpler in the subclause with the current wording. I.e if it is just changed to "one or more" than that makes it a mandate that at least one is included, when zero padding is allowed. One could change the wording so that the "shall" in the phrase "the MPDU length field set to 0 shall" could be changed to "may" when "zero" is changed to "one" but this change causes a loss of the explicit requirement that the padding consist of zero-length delimiters as opposed to non-zero length delimiters. One could start to expand the language to accommodate all of these changes, but then it loses its currently concise expression. | EDITOR | speculative technical 1 |  | MAC: 2008-07-10 15:28:01Z - rejected during conf call july 9, 2008 EDITOR: 2008-06-13 14:16:33Z - Editor: Candidate for Minor Technical status.. |  |  |  | 2008-07-12 21:57 | EDITOR
8086 | Stephens, Adrian | 129 | 5 | 9.7d.3 | 124 | 25 | T | N | 124.25 | 25 | 9.7d.3 |  | C | MattF |  |  | "An HT AP may transmit an A-MPDU containing MPDUs with a group addressed RA." This appears to give it carte blanche to transmit this frame at any time. | Either turn this into an informative NOTE, or constrain the statement by adding "as specified in x.x.x.x" with appropriate references. | MAC: 2008-07-10 15:28:26Z Counter - TGn editor shall change the cited sentence into an informative note, and place the note in a separate paragraph to appear after the paragraph from which it is extracted. | EDITOR | speculative technical 1 |  | MAC: 2008-07-10 15:28:31Z - countered during conf call july 9, 2008 | EI | EDITOR: 2008-07-13 16:20:01Z |  | 2008-07-13 16:20 | EDITOR
7240 | Marshall, Bill | 129 | 5 | 9.7h | 125 | 23 | T | Y | 125.23 | 23 | 9.7h |  | C | MattF |  |  | also needed is a condition on the MIB variable dot11ShortGIOptionInTwentyEnabled | insert at end of sentence, "and the MIB variable dot11ShortGIOptionInTwentyEnabled is set to TRUE." | MAC: 2008-07-10 22:26:24Z Counter - TGn editor to make changes shown under any heading that includes CID 7240 within the document 11-08-0742r5, which is in general agreement with the commenter. | EDITOR | speculative technical 1 |  | MAC: 2008-07-10 22:26:29Z - countered during tgn adhoc july 10, 2008 | EI | EDITOR: 2008-07-12 12:10:38Z Note, the edit doesn't say what to do with the last two paras. They are assumed to be unchanged and have been left in place. |  | 2008-07-12 12:11 | EDITOR
7242 | Marshall, Bill | 129 | 5 | 9.7h | 125 | 29 | T | Y | 125.29 | 29 | 9.7h |  | C | MattF |  |  | also needed is a condition on the MIB variable dot11ShortGIOptionInFortyEnabled | insert at end of sentence, "and the MIB variable dot11ShortGIOptionInFortyEnabled is set to TRUE." | MAC: 2008-07-10 22:26:43Z Counter - TGn editor to make changes shown under any heading that includes CID 7242 within the document 11-08-0742r5, which is in general agreement with the commenter. | EDITOR | speculative technical 1 |  | MAC: 2008-07-10 22:26:29Z - countered during tgn adhoc july 10, 2008 | EN | EDITOR: 2008-07-12 12:11:38Z Implemented for CID 7240 |  | 2008-07-12 12:12 | EDITOR
7243 | Marshall, Bill | 129 | 5 | 9.9.1.2 | 126 | 5 | T | Y | 126.05 | 5 | 9.9.1.2 |  | C | MattF |  |  | very confusing NOTE | change "that depends on TXOP duration remaining" to "(that depends on TXOP remaining duration)" | MAC: 2008-07-10 22:27:41Z Counter - TGn editor to change "that depends on TXOP duration remaining operates using" as found at p 126 L 4 in subclause 9.9.1.2 EDCA TXOPs of TGn D5.0 to "is restricted by" | EDITOR | speculative technical 1 |  | MAC: 2008-07-10 22:28:01Z - countered during tgn adhoc july 10, 2008 EDITOR: 2008-06-13 14:16:33Z - Editor: Candidate for Minor Technical status.. | EI | EDITOR: 2008-07-12 12:12:52Z |  | 2008-07-12 12:13 | EDITOR
7244 | Marshall, Bill | 129 | 5 | 9.9.1.4 | 126 | 41 | T | Y | 126.41 | 41 | 9.9.1.4 |  | C | MattF |  |  | normative statement needed here | change "can transmit" to "may transmit" | MAC: 2008-07-10 22:28:33Z Counter - TGn editor shall split the paragraph containing the cited text into three paragraphs by making the cited sentence a NOTE which remains in its relative position to the other text but becomes a separate paragraph. Commenter should note that the normative statement is contained in the referenced subclause and need not be repeated here because it would be redundant to say that a STA may operate according to subclause x.y.z. where normative language exists granting it that same permission. | EDITOR | speculative technical 1 |  | MAC: 2008-07-10 22:28:45Z - countered during tgn adhoc july 10, 2008 | EI | EDITOR: 2008-07-12 12:14:54Z |  | 2008-07-12 12:15 | EDITOR
7247 | Marshall, Bill | 129 | 5 | 9.10.1 | 131 | 59 | T | Y | 131.59 | 59 | 9.10.1 |  | A | MattF |  |  | "may or may not" - the "or may not" is implicit with the normative use of "may" | change "may or may not" to "may" | MAC: 2008-07-10 22:29:51Z Accept TGn editor shall make the change suggested by the commenter. | EDITOR | speculative technical 1 |  | MAC: 2008-07-10 22:30:01Z - accepted during tgn adhoc july 10, 2008 EDITOR: 2008-06-13 14:16:33Z - Editor: Candidate for Minor Technical status.. | EI | EDITOR: 2008-07-12 12:17:22Z Note, change now in 9.10.2 (D5.02) |  | 2008-07-14 17:39 | EDITOR
7248 | Marshall, Bill | 129 | 5 | 9.10.1 | 131 | 61 | T | Y | 131.61 | 61 | 9.10.1 |  | C | MattF |  |  | What is "Otherwise" referring to? If it is referring to the "may or may not", what is left? | delete "Otherwise", change "if" to "If" | MAC: 2008-07-10 22:31:14Z Counter - TGn editor shall change "Otherwise, if" to "If" in the cited text. | EDITOR | speculative technical 1 |  | MAC: 2008-07-10 22:31:34Z - countered during tgn adhoc july 10, 2008 EDITOR: 2008-06-13 14:16:33Z - Editor: Candidate for Minor Technical status.. | EI | EDITOR: 2008-07-12 12:18:17Z Note, change now in 9.10.2 (D5.02) |  | 2008-07-14 17:39 | EDITOR
7249 | Marshall, Bill | 129 | 5 | 9.10.4 | 133 | 40 | T | Y | 133.4 | 40 | 9.10.4 |  | C | MattF |  |  | "passed up" is too imprecise wording for a normative statement in the standard. Is it like the restaurant that I "passed up" last night? | restore the original text, "indicated to the MAC client using the MA-UNITDATA.indication primitive" | MAC: 2008-07-10 22:32:07Z Counter - TGn editor to make changes shown under any heading that includes CID 7249 within the document 11-08-0742r5. The problem with using the MAC primitive suggested by the commenter is that the primitive is at the top of the MAC, and the operation being performed here is to pass the packet from one point in the MAC protocol stack to another point in the MAC protocol stack without actually passing it out of the top of the MAC just quite yet - this explains why the language was changed by TGn. See figure 6-1 - the processes here are represented by the Block Ack Reordering box - there are five additional MAC functions to be performed before the primitive can be invoked. | EDITOR | speculative technical 1 |  | MAC: 2008-07-10 22:32:26Z - countered during tgn adhoc july 10, 2008 | EM | EDITOR: 2008-07-12 12:24:39Z Also made matching changes in 9.10.7.7 Also made the edit: "TGn editor shall change each instance of the phrase “passed up the MAC architecture stack” that appears in subclause 9.10.7.6 Receive Reordering Buffer Control operation beginning on p 137 L 49 of TGn D5.0 with “passed up to the next MAC process”" globally rather than limited to 9.10.7.6. |  | 2008-07-12 12:28 | EDITOR
7250 | Marshall, Bill | 129 | 5 | 9.10.4 | 133 | 41 | T | Y | 133.41 | 41 | 9.10.4 |  | C | MattF |  |  | "passed up" is too imprecise | restore the original text, "indicate" | MAC: 2008-07-10 22:33:14Z Counter - see CID 7249 | EDITOR | speculative technical 1 |  | MAC: 2008-07-10 22:33:19Z countered during tgn adhoc july 10, 2008 | EN | Implemented for CID 7249 |  | 2008-07-12 12:29 | EDITOR
7251 | Marshall, Bill | 129 | 5 | 9.10.4 | 133 | 47 | T | Y | 133.47 | 47 | 9.10.4 |  | C | MattF |  |  | "passed up" is too imprecise | restore the original text, "indicated to the MAC client using the MA-UNITDATA.indication primitive" | MAC: 2008-07-10 22:33:52Z Counter - see CID 7249 | EDITOR | speculative technical 1 |  | MAC: 2008-07-10 22:33:19Z countered during tgn adhoc july 10, 2008 | EN | Implemented for CID 7249 |  | 2008-07-12 12:29 | EDITOR
7252 | Marshall, Bill | 129 | 5 | 9.10.4 | 133 | 49 | T | Y | 133.49 | 49 | 9.10.4 |  | C | MattF |  |  | paragraph #5 of the base text is missing. | If it is intended to be deleted, show it with strikethrough. Otherwise, show it | MAC: 2008-07-10 22:34:17Z Counter - TGn editor to make changes shown under any heading that includes CID 7252 within the document 11-08-0742r5, which is in general agreement with the comment. | EDITOR | speculative technical 1 |  | MAC: 2008-07-10 22:35:00Z - countered during tgn adhoc july 10, 2008 EDITOR: 2008-06-13 14:16:33Z - Editor: Candidate for Minor Technical status.. | EM | EDITOR: 2008-07-12 12:36:13Z Note, I took the following "(editor to note that the exponent is actually shown as superscript with no “^” symbol)" to be a note to me, rather than an insertion as defined by the editing instruction. |  | 2008-07-12 12:37 | EDITOR
7253 | Marshall, Bill | 129 | 5 | 9.10.4 | 133 | 50 | T | Y | 133.5 | 50 | 9.10.4 |  | C | MattF |  |  | "passed up" is too imprecise | restore the original text, "always indicate the receiption of", and change "up the MAC protocol stack" to "to its MAC client" | MAC: 2008-07-10 22:35:26Z Counter - see CID 7249 | EDITOR | speculative technical 1 |  | MAC: 2008-07-10 22:35:00Z - countered during tgn adhoc july 10, 2008 | EN | Implemented for CID 7249 |  | 2008-07-12 12:29 | EDITOR
7040 | Chu, Liwen | 129 | 5 | 9.13.3.1 | 142 | 25 | T | Y | 142.25 | 25 | 9.13.3.1 |  | R | Matt Fischer | 08/0746r2 |  | In the current 11n draft, when the HT Protection field is set to 20 MHz protection mode and Non-greenfield HT STAs Present field is set to 0, no protection is required for 40 MHz transmissions since enough of the preamble is sent on both 20 MHz halves of the 40 MHz transmission to ensure that a 20 MHz STA is able to decode the preamble and infer the duration of the transmission. I think this protection is not enough. Let us look at the following 20/40MHz infrastructure BSS with 40MHz STA1, 20MHz STA2 and 40MHz AP: STA1------AP------STA2. STA1 and STA2 can not hear each other. If AP and STA1 communicate with each other using 40MHz bandwidth, STA2 can only decode the preamble and STA2 can not set its NAV according to frame's duration field. So ATA2 may collide with STA1's transmission if STA2 want to transmit frames to STA1 at the same time. | Change the draft to protect 20MHz STA in a 20/40MHz BSS. | COEX: 2008-07-11 14:21:11Z Reject - the described case is handled in a manner identical to previous PHY options, wherein a receiving PHY that does not support the option will indicate RXEND(error) to the MAC, which requires the MAC to invoke EIFS, thereby protecting the response transmission. | EDITOR | speculative technical 1 | [5 empty] | 2008-07-12 11:49 | EDITOR
7291 | Marshall, Bill | 129 | 5 | 9.13.3.4 | 144 | 23 | T | Y | 144.23 | 23 | 9.13.3.4 |  | C | Doug Chan | 08/0784r3 |  | the recommendation at line 43 "is advised to" is more consistent with a normative "should" than a simple "may". | upgrade the "may" to "should" | COEX: 2008-07-11 14:00:19Z Counter - With the change accepted for CID 8087, the note at line 43 is clearly informative. So it is consistent with keeping this “may” as is. | EDITOR | speculative technical 1 |  | EDITOR: 2008-06-24 10:03:29Z - Transferring back to Coex. The precise wording of the cited note was the result of prolonged negotiation. I am not willing to touch it or the text that is affected by it without approval of the ad-hoc. Coex: transfer to editor | EN | EDITOR: 2008-07-13 16:20:19Z- The resolution contains no editing instructions. |  | 2008-07-13 16:20 | EDITOR
7293 | Marshall, Bill | 129 | 5 | 9.13.3.4 | 144 | 26 | T | Y | 144.26 | 26 | 9.13.3.4 |  | C | Doug Chan | 08/0784r3 |  | the recommendation at line 43 "is advised to" is more consistent with a normative "should" than a simple "may". | upgrade the "may" to "should" | COEX: 2008-07-11 14:01:35Z Counter - With the change accepted for CID 8087, the note at line 43 is clearly informative. So it is consistent with keeping this “may” as is. | EDITOR | speculative technical 1 |  | EDITOR: 2008-06-24 10:05:00Z - transfer to coex - see 7291 | EN | EDITOR: 2008-07-13 16:20:25Z- The resolution contains no editing instructions. |  | 2008-07-13 16:20 | EDITOR
7295 | Marshall, Bill | 129 | 5 | 9.13.3.4 | 144 | 39 | T | Y | 144.39 | 39 | 9.13.3.4 |  | C | Doug Chan | 08/0784r3 |  | the recommendation at line 43 "is advised to" is more consistent with a normative "should" than a simple "may". | upgrade the "may" to "should" | COEX: 2008-07-11 14:02:12Z Counter - With the change accepted for CID 8087, the note at line 43 is clearly informative. So it is consistent with keeping this “may” as is. | EDITOR | speculative technical 1 |  | EDITOR: 2008-06-24 10:05:31Z - transfer to coex - see 7291 | EN | EDITOR: 2008-07-13 16:20:32Z- The resolution contains no editing instructions. |  | 2008-07-13 16:21 | EDITOR
7296 | Marshall, Bill | 129 | 5 | 9.13.3.4 | 144 | 42 | T | Y | 144.42 | 42 | 9.13.3.4 |  | C | Doug Chan | 08/0784r3 |  | the text of this NOTE is inconsistent with the normative behavior given in this subclause | make the normative behavior match the NOTE, rather than make the NOTE match the normative behavior | COEX: 2008-07-11 14:02:49Z Counter - With the change accepted for CID 8087, the note at line 43 is clearly informative. As a result, the note is consistent with the behavior in this subclause. | EDITOR | speculative technical 1 |  |  | EN | EDITOR: 2008-07-13 16:20:39Z- The resolution contains no editing instructions. |  | 2008-07-13 16:21 | EDITOR
8087 | Stephens, Adrian | 129 | 5 | 9.13.3.4 | 144 | 42 | T | N | 144.42 | 42 | 9.13.3.4 |  | A | Doug Chan | 08/0784r3 |  | "NOTE--If a non-HT device is detected and the STA determines that its HT-greenfield format or RIFS sequence transmissions are affecting the operation of the non-HT device, then the STA is advised to enable protection of its HT-greenfield format and RIFS sequence transmissions." The "is advised" sounds like this should be normative text with a "should", but due to a last minute compromise was forced into a note. Otherwise, who provides the advice? when? Passive voice is considered harmful. I am advised that Notes should not advise - they can only provide additional explanatory material. | Replace "is advised to" with "can". | COEX: 2008-07-11 13:58:17Z Accept - refer to edits in 08/0784r3 | EDITOR | speculative technical 1 |  |  | EI | EDITOR: 2008-07-13 16:22:14Z |  | 2008-07-13 16:22 | EDITOR
7300 | Marshall, Bill | 129 | 5 | 9.15.1 | 149 | 29 | T | Y | 149.29 | 29 | 9.15.1 |  | R | MattF |  |  | normative text is needed in this statement | change "can include" to "may include" | MAC: 2008-07-10 22:37:51Z Reject - see CID 7299 | EDITOR | speculative technical 1 |  | MAC: 2008-07-10 22:36:58Z rejected during tgn adhoc july 10, 2008 |  |  |  | 2008-07-12 11:49 | EDITOR
7301 | Marshall, Bill | 129 | 5 | 9.15.1 | 149 | 29 | T | Y | 149.29 | 29 | 9.15.1 |  | C | MattF |  |  | multiple recipients is ambiguous - multicast, or multiple exchange sequences each unicast? | change "multiple recipients" to "different recipients" | MAC: 2008-07-10 22:38:19Z Counter - TGn editor to make changes shown under any heading that includes CID 7301 within the document 11-08-0742r5, which are in general agreement with the comment. | EDITOR | speculative technical 1 |  | MAC: 2008-07-10 22:38:30Z - countered during tgn adhoc july 10, 2008 EDITOR: 2008-06-13 14:16:33Z - Editor: Candidate for Minor Technical status.. | EI | EDITOR: 2008-07-13 16:24:19Z |  | 2008-07-13 16:24 | EDITOR
7299 | Marshall, Bill | 129 | 5 | 9.15.1 | 149 | 29 | T | Y | 149.29 | 29 | 9.15.1 |  | R | MattF |  |  | the text of this NOTE is inconsistent with the normative behavior given in this subclause | Delete "NOTE - ", making this a regular normative paragraph | MAC: 2008-07-10 22:36:36Z Reject - the note is not inconsistent - the commenter is confusing RD exchange with TXOP - the two are not equivalent - as the note says, a TXOP can contain multiple RD exchanges to multiple recipients, but a single RD exchange cannot be for multiple recipients (as stated in the normative text above) - the note helps to clarify this relationship and so, should stay. The note reminds the reader of normative behavior regarding TXOPs that exists elsewhere, and therefore, should not be made normative here. | EDITOR | speculative technical 1 |  | MAC: 2008-07-10 22:36:58Z rejected during tgn adhoc july 10, 2008 |  |  |  | 2008-07-12 11:49 | EDITOR
7303 | Marshall, Bill | 129 | 5 | 9.15.3 | 149 | 48 | T | Y | 149.48 | 48 | 9.15.3 |  | C | MattF |  |  | what is carrying the grant here? If the RD grant is inside an A-MPDU, the conditions should apply to every MPDU in the A-MPDU | change "every MPDU in an A-MPDU, carrying the grant" to "every MPDU in an A-MPDU carrying the grant," | MAC: 2008-07-11 14:23:55Z Counter - TGn editor to change "unless the MPDU, or every MPDU in an A-MPDU, carrying the grant" to "unless the MPDU carrying the grant, or every MPDU carrying the grant in an A-MPDU" at about p 149 L 48 of TGn D5.0. - note that some MPDUs within an A-MPDU are not capable of carrying a grant, and that there is a rule specified elsewhere that says that the RD field of all +HTC MPDUs within an A-MPDU shall have a common value. (See 9.7a) | EDITOR | speculative technical 1 |  | MAC: 2008-07-11 14:24:20Z - countered during tgn adhoc july 10, 2008 EDITOR: 2008-06-13 14:16:33Z - Editor: Candidate for Minor Technical status.. | EI | EDITOR: 2008-07-13 16:37:13Z |  | 2008-07-13 16:37 | EDITOR
7304 | Marshall, Bill | 129 | 5 | 9.15.3 | 149 | 51 | T | Y | 149.51 | 51 | 9.15.3 |  | A | MattF |  |  | conditions a) and b) combine to cover both non-A-MPDU and A-MPDU | combine a) and b), "A QoS data MPDU with the Ack Policy field set to any value except PSMP Ack (i.e., including Implicit Block Ack Request)" | MAC: 2008-07-11 14:25:04Z Accept TGn editor shall make the change suggested by the commenter. | EDITOR | speculative technical 1 |  | MAC: 2008-07-11 14:25:10Z accepted during tgn adhoc july 10, 2008 | EI | EDITOR: 2008-07-13 16:39:33Z |  | 2008-07-13 16:40 | EDITOR
7306 | Marshall, Bill | 129 | 5 | 9.15.3 | 150 | 1 | T | Y | 150.01 | 1 | 9.15.3 |  | C | MattF |  |  | this NOTE contains a normative requirement | remove "NOTE -". Change "is required to" to "shall" | MAC: 2008-07-11 14:25:33Z Counter - TGn editor to change "is required" in the cited text to "is required according to 9.7a" - Note that this text is worded as a note to remind the reader of normative behavior described in 9.7a paragraph 3. | EDITOR | speculative technical 1 |  | MAC: 2008-07-11 14:25:53Z - countered during tgn adhoc july 10, 2008 | EI | EDITOR: 2008-07-13 16:40:51Z |  | 2008-07-13 16:41 | EDITOR
7307 | Marshall, Bill | 129 | 5 | 9.15.3 | 150 | 37 | T | Y | 150.37 | 37 | 9.15.3 |  | C | MattF |  |  | the behavior described in this NOTE does not follow from the normative statements above. This should be a separate normative statement. | remove "NOTE 5 - ", change "is not allowed to" to "shall not". Change "can" to "may" on line 39. | MAC: 2008-07-11 14:26:17Z Counter - TGn editor shall delete the phrase "unless a later response PPDU is correctly received containing the RDG/More PPDU field set to 0" from the cited note on p 150 L 40 of TGn D5.0 and also change "3) contains a frame" to "3) contains a correctly received frame". | EDITOR | speculative technical 1 |  | MAC: 2008-07-11 14:25:53Z - countered during tgn adhoc july 10, 2008 | EI | EDITOR: 2008-07-13 16:42:30Z |  | 2008-07-13 16:43 | EDITOR
7309 | Marshall, Bill | 129 | 5 | 9.15.3 | 150 | 51 | T | Y | 150.51 | 51 | 9.15.3 |  | R | MattF |  |  | the behavior described in this NOTE does not follow from the normative statements above. This should be a separate normative statement. | remove "NOTE 7 - ", change "can" to "may" | MAC: 2008-07-11 14:27:07Z Reject - The behavior described in the note is already specified in the cited 9.13.6.2 in the context of a TXOP, which is how it was meant here, so adding normative language here would be redundant. It must be understood that an RD exchange sequence is NOT a TXOP but is contained within a TXOP. If the RD exchange sequence is not intended to be the end of the TXOP, then the rules of 9.13.6.2 clearly do not apply. If it is, then the rules of 9.13.6.2 can be used. Because of the RD exchange context,wherein this subclause is attempting to describe allowable behavior for the RD initiator, this seems like the correct place to put the note if it is expected to be found by a reader looking for answers to questions of RD initiator behavior, which necessarily includes the option of sending a CF-END. | EDITOR | speculative technical 1 |  | MAC: 2008-07-11 14:27:13Z rejected during tgn adhoc july 10, 2008 |  |  |  | 2008-07-12 21:57 | EDITOR
7310 | Marshall, Bill | 129 | 5 | 9.15.3 | 150 | 52 | T | Y | 150.52 | 52 | 9.15.3 |  | R | MattF |  |  | the behavior described in this NOTE does not follow from the normative statements above. This should be a separate normative statement. | remove "NOTE 7 - " from line 51, Change "never transmits" to "shall not transmit" | MAC: 2008-07-11 14:27:43Z Reject - see resolution to CID 7309 | EDITOR | speculative technical 1 |  | MAC: 2008-07-11 14:27:55Z rejected during tgn adhoc july 10, 2008 |  |  |  | 2008-07-12 21:57 | EDITOR
7311 | Marshall, Bill | 129 | 5 | 9.15.4 | 150 | 56 | T | Y | 150.56 | 56 | 9.15.4 |  | C | MattF |  |  | normative statement needed here | change "starts" to "shall start" | MAC: 2008-07-11 14:30:14Z Counter - TGn editor shall change the sentence "An RD response burst starts a SIFS after the end of an RD grant PPDU" to "An RD responder shall transmit the initial PPDU of the RD response burst a SIFS after the reception of the RD grant PPDU." Found in subclause 9.15.4 p 150 L 56 of TGn draft D5.0. | EDITOR | speculative technical 1 |  | MAC: 2008-07-11 14:30:46Z countered during tgn adhoc july 10, 2008 | EM | EDITOR: 2008-07-13 16:44:36Z Merged with 7834. |  | 2008-07-13 16:45 | EDITOR
7313 | Marshall, Bill | 129 | 5 | 9.15.4 | 150 | 63 | T | Y | 150.63 | 63 | 9.15.4 |  | A | MattF |  |  | the behavior described in this NOTE does not follow from the normative statements above. This should be a separate normative statement. | remove "NOTE 2 -", change "can" to "may" | MAC: 2008-07-11 14:32:13Z Accept - TGn editor shall make the change suggested by the commenter. | EDITOR | speculative technical 1 |  | MAC: 2008-07-11 14:32:17Z accepted during tgn adhoc july 10, 2008 | EM | EDITOR: 2008-07-13 16:47:20Z Merged with changes in 7849, which format the statement as a dashed list. |  | 2008-07-14 17:42 | EDITOR
7315 | Marshall, Bill | 129 | 5 | 9.16.1.1 | 153 | 30 | T | Y | 153.3 | 30 | 9.16.1.1 |  | R | Adrian |  |  | source of the value of aDTT2UTTTime should be mentioned | insert "(provided by the PHY in the PLME-CHARACTERISTICS.confirm primitive, see 10.4.3.2)" | MAC: 2008-07-11 21:59:02Z Reject - This attribute comes from the same location (PLME-CHARACTERISTICS.confirm) as aSIFStime. There are 84 instances of aSIFStime in the baseline, none of which include this reference. If the commenter believes references to be necessary, this should be handled consistently in REVmb, rather than piecemeal in TGn | EDITOR | speculative technical 1 |  | MAC: 2008-07-11 21:59:12Z - rejected during tgn adhoc july 11, 2008 EDITOR: 2008-06-13 14:16:33Z - Editor: Candidate for Minor Technical status.. |  |  |  | 2008-07-12 21:57 | EDITOR
7317 | Marshall, Bill | 129 | 5 | 9.16.1.4 | 156 | 3 | T | Y | 156.03 | 3 | 9.16.1.4 |  | R | MattF |  |  | normative statement needed here | change "can" to "may" | MAC: 2008-07-11 14:34:08Z Reject - the statement describes behavior that is already allowed in the baseline - i.e. a STA is free to initiate a new frame exchange sequence after the completion of a frame exchange sequence. | EDITOR | speculative technical 1 |  | MAC: 2008-07-11 14:33:22Z - rejected during tgn adhoc july 10, 2008 |  |  |  | 2008-07-12 21:57 | EDITOR
7318 | Marshall, Bill | 129 | 5 | 9.16.1.6 | 158 | 15 | T | Y | 158.15 | 15 | 9.16.1.6 |  | R | MattF |  |  | the behavior described in this NOTE does not follow from the normative statements above. This should be a separate normative statement. | remove "NOTE 3 -", change "can" to "may", change "causes" to "shall cause" on line 20 | MAC: 2008-07-11 14:38:39Z Reject - while the PSMP scheme provides uplink slots during which a STA may transmit, this does not preclude the use of any other channel access mechanisms, such as EDCA, HCCA. | EDITOR | speculative technical 1 |  | MAC: 2008-07-11 14:38:54Z rejected during tgn adhoc july 10, 2008 |  |  |  | 2008-07-12 21:57 | EDITOR
7320 | Marshall, Bill | 129 | 5 | 9.19.2.2 | 165 | 59 | T | Y | 165.59 | 59 | 9.19.2.2 |  | R | John and Bjorn | 08/736r1 |  | this subclause looks to be informative | if it is intended to be normative, include some normative text somewhere in the subclause. Otherwise, move it to an Annex | BEAM: 2008-06-25 16:31:59Z Reject - both 9.19.2.2 and 9.19.2.3 contain normative text: the use of the verbs “may” and “should” constitute normative text. The text in both subclauses describes allowed behaviour and highly desirable behaviour that, while not mandatory, should be specified to ensure proper implementation of implicit beamforming. | EDITOR | speculative technical 1 |  | EDITOR: 2008-06-13 14:16:33Z - Editor: Candidate for Minor Technical status.. |  |  |  | 2008-07-12 11:49 | EDITOR
7321 | Marshall, Bill | 129 | 5 | 9.19.2.3 | 167 | 1 | T | Y | 167.01 | 1 | 9.19.2.3 |  | R | John and Bjorn | 08/736r1 |  | this subclause looks to be informative | if it is intended to be normative, include some normative text somewhere in the subclause. Otherwise, move it to an Annex | BEAM: 2008-06-25 16:32:24Z Reject - both 9.19.2.2 and 9.19.2.3 contain normative text: the use of the verbs “may” and “should” constitute normative text. The text in both subclauses describes allowed behaviour and highly desirable behaviour that, while not mandatory, should be specified to ensure proper implementation of implicit beamforming. | EDITOR | speculative technical 1 |  | EDITOR: 2008-06-13 14:16:33Z - Editor: Candidate for Minor Technical status.. |  |  |  | 2008-07-12 11:49 | EDITOR
7322 | Marshall, Bill | 129 | 5 | 9.19.2.4.2 | 169 | 1 | T | Y | 169.01 | 1 | 9.19.2.4.2 |  | C | John and Bjorn | 08/736r1 |  | "if and only if" is being used here for literary emphasis, not for its technical meaning. The rejection of LB124/6239 is incorrect in its analysis. See my comment on 11.14.3.3 (page 221 line 25) for further explanation. | change "if and only if" to "if" | BEAM: 2008-06-25 16:20:41Z Counter - Change the text as proposed in 08/736r1 to clarify | EDITOR | speculative technical 1 |  | EDITOR: 2008-06-13 14:16:33Z - Editor: Candidate for Minor Technical status.. | EI | EDITOR: 2008-07-13 16:49:35Z |  | 2008-07-13 16:50 | EDITOR
8089 | Stephens, Adrian | 129 | 5 | 9.19.3 | 173 | 42 | T | N | 173.42 | 42 | 9.19.3 |  | C | Joonsuk & Vinko | 08/738r1 |  | The paras starting lines 43 and 49 are inconsistent. The first one contains a "may" for sending feedback response a SIFS after the NDP. The second one contains a "shall". | Make the two consistent. Replace the second cited para with: "If the transmission of a control response frame is not required in response to the NDP request for feedback, the feedback response frame may be transmitted a SIFS after the reception of the NDP. If the feedback response frame is not transmitted a SIFS after the reception of the NDP, the feedback response frame is delayed until the beamformee’s next transmission within the TXOP | BEAM: 2008-06-25 16:21:47Z Counter - These cases are two difference scenarios: one for delayed & immediate and the other one for immediate feedback as a response to an NDP request for feedback. The spec describes the behaviours of beamformee for different cases, so it is clear. However, in order to avoid further confusion, the order of bullets is changed in 08/738r1 as a counter. | EDITOR | speculative technical 1 |  |  | EI | EDITOR: 2008-07-13 16:53:40Z |  | 2008-07-13 16:54 | EDITOR
7338 | Marshall, Bill | 129 | 5 | 9.21.1 | 178 | 51 | T | Y | 178.51 | 51 | 9.21.1 |  | R | Adrian |  |  | ASELI is not a value | change "set to ASELI" to "set the the value indicating ASELI" | MAC: 2008-07-11 21:59:51Z Reject - The current usage is neither ambiguous nor misleading, neither is is contrary to the IEEE style guide. The definition of the field in Table 7-6a clearly calls out that ASELI represents the value 14 - so there can be no ambiguity in this usage. Adding "the value of" does nothing to improve the text and just provides more words to read. The baseline has no instances in this context of "value representing". Moreover, it has multiple examples of the usage present in the TGn draft (e.g. STD 802.11-2007 p446, 450, 453, 460). | EDITOR | speculative technical 1 |  | MAC: 2008-07-11 21:59:59Z - rejected during tgn adhoc july 11, 2008 EDITOR: 2008-06-13 14:16:33Z - Editor: Candidate for Minor Technical status.. |  |  |  | 2008-07-12 21:57 | EDITOR
7339 | Marshall, Bill | 129 | 5 | 9.21.1 | 178 | 56 | T | Y | 178.56 | 56 | 9.21.1 |  | C | Adrian |  |  | bad cross reference | change "9.19" to "9.21" | MAC: 2008-07-11 22:00:51Z Counter - See resolution of CID 7866, which also corrects this reference | EDITOR | speculative technical 1 |  | MAC: 2008-07-11 22:00:57Z - countered during tgn adhoc july 11, 2008 EDITOR: 2008-06-13 14:16:33Z - Editor: Candidate for Minor Technical status.. | EN | EDITOR: 2008-07-13 16:53:48Z- The resolution contains no editing instructions. |  | 2008-07-13 16:54 | EDITOR
8090 | Stephens, Adrian | 129 | 5 | 11.2.1.7 | 207 | 15 | T | N | 207.15 | 15 | 11.2.1.7 |  | A | MattF |  |  | The changes don't go far enough. They removed some of the "at least", but not all. The point is that "at least" is wrong. A STA selects between STBC or non-STBC, but mustn't receive both because that would cause duplication. | Remove the "at least" at 207.15 and 207.16. | MAC: 2008-07-11 14:39:27Z Accept TGn editor shall make the change suggested by the commenter. | EDITOR | speculative technical 1 |  | MAC: 2008-07-11 14:39:32Z accepted during tgn adhoc july 10, 2008 | EI | EDITOR: 2008-07-13 16:56:02Z |  | 2008-07-13 16:56 | EDITOR
8091 | Stephens, Adrian | 129 | 5 | 11.2.1.8 | 207 | 45 | T | N | 207.45 | 45 | 11.2.1.8 |  | A | MattF |  |  | The changes don't go far enough. They removed some of the "at least", but not all. The point is that "at least" is wrong. A STA selects between STBC or non-STBC, but mustn't receive both because that would cause duplication. | Remove the "at least" at 207.45 and 207.46. | MAC: 2008-07-11 14:40:04Z Accept TGn editor shall make the change suggested by the commenter. | EDITOR | speculative technical 1 |  | MAC: 2008-07-11 14:40:09Z accepted during tgn adhoc july 10, 2008 | EI | EDITOR: 2008-07-13 16:56:41Z |  | 2008-07-13 16:57 | EDITOR
7061 | Engwer, Darwin | 129 | 5 | 11.3.2.4 | 213 | 23 | T | Y | 213.23 | 23 | 11.3.2.4 |  | R | MattF |  |  | I understand the desire to protect the AP and the non-AP STA from an attacker who generates a spurious Association Request frame. After all, one can reasonably expect that a non-AP STA would not, under normal circumstances, issue an Association Request to an AP with which it is already associated (although there are cases where this can legitimately happen). However, the situation is different in the case of reassociation. Remember that a non-AP STA is free to and relies upon the ability to send a reassociation request frame to the AP with which it is currently associated at any point in time (and not as part of a BSS transition or FT). This is the mechanism that the non-AP STA uses to adjust its association parameters with the AP. Hence I think it is inadvisable to apply the "ping SA-refresh sequence" to re-association requests. Instead I suggest that the non-AP STA be given the option to protect a reassociation request frame (using the 802.11w mechanisms) when it is sending the reassociation request frame to the AP with which it is currently associated and also has a valid, current Security Association (SA) with that AP. | Delete the b1) paragraph from clause 11.3.2.4 along with all other text in the 802.11n draft amendment that relates to using the ping security-association-refresh sequence with respect to reassociation requests. | MAC: 2008-07-11 14:40:32Z Reject - The proposed change is outside of the scope of TGn. The commenter should note that the text shown is part of the baseline and is included here without changes only for the purpose of providing a complete context for the changes that are being proposed by TGn. | EDITOR | speculative technical 1 |  | MAC: 2008-07-11 14:40:37Z rejected during tgn adhoc july 10, 2008 |  |  |  | 2008-07-12 21:57 | EDITOR
7082 | Marshall, Bill | 129 | 5 | 11.5.1.3 | 215 | 42 | T | Y | 215.42 | 42 | 11.5.1.3 |  | C | MattF |  |  | There is a fundamental problem with the type of Block Ack agreement being based on the _capabilities_ of the two STAs, rather than the _current operating modes_ of the two STAs. Consider a device that supports a/b/g/n PHYs but is operating in a/b/g mode - it will have dot11HighThroughputOptionImplemented set to TRUE, and meets the definition in the standard of an HT STA. Based on responses to prior comments (e.g., LB124/6182), such a STA does not include the HT Information element in management frames. If it establishes a Block Ack agreement, it is ambiguous whether that agreement is an HT-Immediate/HT-Delayed or an Immediate/Delayed agreement, as the signaling is identical and the decision is based on hidden information. Such a Block Ack agreement may actually end up with one of the STAs thinking it is Immediate/Delayed and the other thinking it is HT-Immediate/HT-Delayed. This comment is a restatement of rejected LB124/6213, whose rejection did not mention this problem. | Signaling and use of HT BlockAck needs to be explicit. Two changes are needed to address this problem. (1) one of the "Reserved" bits in the BAR Control field (figure 7-13) and in the BA Control field (figure 7-16) needs to be defined to mean HT-Immediate/HT-Delayed, and (2) another field needs to be added to the ADDBA Action frame (or another Action frame ADDHTBA) to signal an HT-Immediate/HT-Delayed Block Ack agreement. | MAC: 2008-07-11 21:47:44Z Counter - TGn editor to make changes shown under any heading that includes CID 7082 within the document 11-08-0742r6. The type of block ack agreement is unambiguously defined when both peers know each other’s capabilities, which is true for block ack agreements established in infrastructure cases. However, for the IBSS case, the type of agreement was ambiguous, so that case is remedied by the changes created by the editing instructions. | EDITOR | speculative technical 1 |  | MAC: 2008-07-11 21:47:50Z countered during tgn adhoc july 11, 2008 | EM | EDITOR: 2008-07-13 17:08:00Z Phrased as an insert editing instruction, so removed the quoted baseline material. |  | 2008-07-13 17:08 | EDITOR
7366 | Marshall, Bill | 129 | 5 | 11.7 | 216 | 47 | T | Y | 216.47 | 47 | 11.7 |  | C | MattF |  |  | requirement is added here that the AP forward the DLS Request without decoding all of the fields in the body of the frame. That doesn't match the normative behavior given in 11.7.1.2. | Update the normative behavior of the AP in 11.7.1.2 so that it shall forward the dls Request "independently of whether the AP is capable of decoding all of the fields in the body of the frame" | MAC: 2008-07-11 21:48:17Z Counter - TGn editor to make changes shown under any heading that includes CID 7366 within the document 11-08-0742r6. | EDITOR | speculative technical 1 |  | MAC: 2008-07-11 21:47:50Z countered during tgn adhoc july 11, 2008 | EI | EDITOR: 2008-07-13 17:12:24Z |  | 2008-07-13 17:12 | EDITOR
7041 | Chu, Liwen | 129 | 5 | 11.9.7.2 | 217 | 64 | T | Y | 217.64 | 64 | 11.9.7.2 |  | R | MattF |  |  | Since an 20/40 MHz IBSS can change from one 20/40MHz channel to another 20/40MHz channel, allowing a 20/40 MHz IBSS to change to a 20MHz IBSS is reasonable. If there is any technical difficult to disallow this, clearly describe this difficulty. | Change the draft accordingly. | MAC: 2008-07-11 21:48:45Z Reject - the complexity of identifying a STA to perform the role of leader in the decision to change width, and then ensuring that all STA in the IBSS receive the information that indicates that they should change width has been investigated. Previous drafts contained language to allow the behavior but subsequent analysis suggested that the proposed solution was incomplete and not readibly fixable. The commenter is welcomed to provide a complete, bug-free solution that would be considered by the group. | EDITOR | speculative technical 1 |  | MAC: 2008-07-11 21:48:55Z rejected during tgn adhoc july 11, 2008 |  |  |  | 2008-07-12 21:57 | EDITOR
7042 | Chu, Liwen | 129 | 5 | 11.14.3.4 | 219 | 44 | T | Y | 219.44 | 44 | 11.14.3.4 |  | C | Matt Fischer | 08/0746r2 |  | I think if the radar is detected, an IDO STA or an AP shall decide to move its BSS. But here the draft defines that they may move their BSS. | Change the draft accordingly. | COEX: 2008-07-11 14:23:58Z Counter - TGn editor to make changes shown in document 11-08-0746r2 as shown under any heading that includes CID 7042. This subclause defines behavior with respect to 20/40 operation, not radar. And even in the example of radar, the AP is not required to move, it may choose to shut down. However, the specific behavior described in later subclauses does not allow a choice as is indicated here, so the language has been corrected. | EDITOR | speculative technical 1 |  |  | EI | EDITOR: 2008-07-13 17:15:18Z |  | 2008-07-13 17:15 | EDITOR
7380 | Marshall, Bill | 129 | 5 | 11.14.3.3 | 220 | 15 | T | Y | 220.15 | 15 | 11.14.3.3 |  | A | Matt Fischer | 08/0746r2 |  | normative statement is for an "AP", but the local variable that determines the behavior is only defined for an "FT HT AP 19" | change "An AP shall not" to "An FC HT AP 19 shall not" | COEX: 2008-07-11 14:24:22Z Accept - TGn editor to make changes suggested by the commenter. | EDITOR | speculative technical 1 |  |  | EI | EDITOR: 2008-07-13 17:22:04Z |  | 2008-07-13 17:22 | EDITOR
7381 | Marshall, Bill | 129 | 5 | 11.14.3.3 | 220 | 50 | T | Y | 220.5 | 50 | 11.14.3.3 |  | R | Matt Fischer | 08/0746r2 |  | "for all values of i" makes this FALSE whenever there are two or more values in the set. | change "for all values of i" to "for any value of i" | COEX: 2008-07-11 14:22:13Z Reject - the commenter’s observation of the effect of the current language is the intended effect. | EDITOR | speculative technical 1 |  | EDITOR: 2008-06-24 10:44:15Z - My head hurts when I think about this. Transferring to Coex. |  |  |  | 2008-07-12 11:49 | EDITOR
7382 | Marshall, Bill | 129 | 5 | 11.14.3.3 | 220 | 51 | T | Y | 220.51 | 51 | 11.14.3.3 |  | R | Matt Fischer | 08/0746r2 |  | "for all values of i" makes this FALSE whenever there are two or more values in the set. | change "for all values of i" to "for any value of i" | COEX: 2008-07-11 14:22:30Z Reject - the commenter’s observation of the effect of the current language is the intended effect. | EDITOR | speculative technical 1 |  | EDITOR: 2008-06-24 10:45:02Z - See 7381 |  |  |  | 2008-07-12 11:49 | EDITOR
7383 | Marshall, Bill | 129 | 5 | 11.14.3.3 | 220 | 52 | T | Y | 220.52 | 52 | 11.14.3.3 |  | R | Matt Fischer | 08/0746r2 |  | "for all values of i" makes this FALSE whenever there are two or more values in the set. | change "for all values of i" to "for any value of i" | COEX: 2008-07-11 14:22:45Z Reject - the commenter’s observation of the effect of the current language is the intended effect. | EDITOR | speculative technical 1 |  | EDITOR: 2008-06-24 10:45:02Z - See 7381 |  |  |  | 2008-07-12 11:49 | EDITOR
8092 | Stephens, Adrian | 129 | 5 | 11.14.3.4 | 222 | 20 | T | N | 222.2 | 20 | 11.14.3.4 |  | C | Matt Fischer | 08/0746r2 |  | "AP or STA" - not sure what the "or STA" is doing here. It was removed from two lines up, so it creates an inconsistency. And that ignores the fact that an AP *is* a STA, so the phrase "AP or STA" is misleading. | Remove "or STA". In other places, replace "AP or STA" with "STA" globally. (there are 10 occurances) | COEX: 2008-07-11 14:24:46Z Counter - TGn editor to change all instances of “AP or STA” within the cited paragraph to “AP” and change instances of “the STA” within this paragraph to “the AP” and within all other paragraphs of 11.14.3.4, change all instances of “AP or STA” to “AP or IDO STA” | EDITOR | speculative technical 1 |  |  | EI | EDITOR: 2008-07-13 17:50:44Z |  | 2008-07-13 17:51 | EDITOR
7388 | Marshall, Bill | 129 | 5 | 11.14.3.3 | 222 | 22 | T | Y | 222.22 | 22 | 11.14.3.3 |  | C | Matt Fischer | 08/0746r2 |  | the STA moving the BSS, is probably an IDO STA | change "STA moving the BSS" to "IDO STA moving the BSS" | COEX: 2008-07-11 14:25:56Z Counter - see CID 8092. | EDITOR | speculative technical 1 |  |  | EN | EDITOR: 2008-07-13 17:50:50Z- The resolution contains no editing instructions. |  | 2008-07-13 17:51 | EDITOR
8093 | Stephens, Adrian | 129 | 5 | 11.14.3.4 | 222 | 63 | T | N | 222.63 | 63 | 11.14.3.4 |  | C | Matt Fischer | 08/0746r2 |  | "If both the Extended Channel Switch Announcement element and the Channel Switch Announcement element are transmitted, the New Channel Number of both elements shall be identical, and an HT STA shall ignore the received Channel Switch Announcement element." The second "shall" is unachievable. It depends on it performing an action based on what was transmitted (which it knows only imperfectly), not what was received. Also "passivevoiceconsideredharmfull" applies here - it hides the identify of which devices are required to fullfill the rule. | Replace with: "A STA that announces a channel switch using both the Extended Channel Switch Announcement element and the Channel Switch Announcement element shall set the New Channel Number of both elements to the same value. An HT STA that receives a channel switch announcement through both the Extended Channel Switch Announcement element and the Channel Switch Announcement element STA shall ignore the received Channel Switch Announcement element." | COEX: 2008-07-11 14:26:21Z Counter - TGn editor to replace cited text with: "A STA that announces a channel switch using both the Extended Channel Switch Announcement element and the Channel Switch Announcement element shall set the New Channel Number of both elements to the same value. An HT STA that receives a channel switch announcement through both the Extended Channel Switch Announcement element and the Channel Switch Announcement element shall ignore the received Channel Switch Announcement element." | EDITOR | speculative technical 1 |  |  | EI | EDITOR: 2008-07-13 17:52:53Z |  | 2008-07-13 17:53 | EDITOR
7392 | Marshall, Bill | 129 | 5 | 11.14.4.2 | 223 | 40 | T | Y | 223.4 | 40 | 11.14.4.2 |  | A | Matt Fischer | 08/0746r2 |  | some time limit needs to be placed on this "shall not", else the "unless" is meaningless | change "a previously transmitted value" to "a previously transmitted value during its current association" | COEX: 2008-07-11 14:26:51Z Accept - TGn editor to make the changes suggested by the commenter. | EDITOR | speculative technical 1 |  |  | EM | EDITOR: 2008-07-13 17:55:19Z Removed also the now-redundant phrase: " unless the STA first disassociates or is disassociated (#5139) from its BSS" |  | 2008-07-13 17:57 | EDITOR
8094 | Stephens, Adrian | 129 | 5 | 11.14.4.2 | 224 | 27 | T | N | 224.27 | 27 | 11.14.4.2 |  | A | Matt Fischer | 08/0746r2 |  | "A STA shall not transmit a frame containing a STA Channel Width field with a value of one if the value of its most recently transmitted Supported Channel Width Set field is zero." For consistency, We should make the same statement for the Channel Width field. | Replace cited text with: "A STA shall not transmit a frame containing a STA Channel Width field or a Channel Width field set to the value 1 if the value of its most recently transmitted Supported Channel Width Set field is 0." | COEX: 2008-07-11 14:27:17Z Accept - TGn editor to make the changes suggested by the commenter. | EDITOR | speculative technical 1 |  |  | EI | EDITOR: 2008-07-13 18:03:24Z |  | 2008-07-13 18:03 | EDITOR
7402 | Marshall, Bill | 129 | 5 | 11.14.7 | 227 | 23 | T | Y | 227.23 | 23 | 11.14.7 |  | C | Matt Fischer | 08/0746r2 |  | additional normative statement is needed | Insert "If the Forty MHz Intolerant field is set to 1, then the STA shall include the 20/40 BSS Coexistence element in transmitted Beacon frames." Add others if appropriate. | COEX: 2008-07-11 14:23:24Z Counter - TGn editor to make changes shown under any heading that includes CID 7402 within the document 11-08-0746r2, which are in general agreement with the comment. | EDITOR | speculative technical 1 |  | EDITOR: 2008-06-24 14:08:10Z - Transfer back to Coex. This is not minor technical. | EI | EDITOR: 2008-07-13 18:07:00Z |  | 2008-07-13 18:07 | EDITOR
7025 | Chan3, Douglas | 129 | 5 | 11.14.9 | 228 | 1-8 | T | Y | 228 |  | 11.14.9 |  | R | Brian Hart | 08/751r0 |  | The section of text referred to here, which is newly added in D5.0, now allows transmissions on the primary channel when only the secondary channel is busy and vice versa. However, when this occurs the transmit spectral mask is that for a 40 MHz, which has a a much more relaxed spectral profile compared to the mask that is used for 20 MHz transmissions. Therefore, it is reasonable to expect a STA transmitting based on this rule would cause collision-inducing interferences to the STA(s) currently transmitting on the other channel. | Remove this new rule completely. | COEX: 2008-07-10 22:32:28Z Reject - Although the text is new, the possibility of interference from the lax spectral mask when transmitting a 20 MHz PPDU when in 40 MHz mode is not new. For instance, D4.00, 11.14.9 says "If a STA was unable to transmit a 40MHz mask PPDU because the secondary channel was occupied during this PIFS interval, it has two choices: a) Transmit a 20 MHz mask PPDU" | EDITOR | speculative technical 1 | [5 empty] | 2008-07-12 11:49 | EDITOR
7016 | Chan2, Douglas | 129 | 5 | 11.14.9 | 228 | 1-8 | T | Y | 228 |  | 11.14.9 |  | C | Brian Hart | 08/751r0 |  | The section of text referred to here, although it explicitly says "unless otherwise stated", may mislead 11n implementers that they actually can transmit 20 MHz data PPDUs on the secondary channel, when in fact they shall not, as stated in 11.14.2. | Suggest to add a note here to refer readers to 11.14.2 that HT STAs shall not transmit 20 MHz data PPDUs on the secondary channel. Or remove this new rule completely. | COEX: 2008-07-10 22:29:42Z Counter - A new note is added as requested "Note: transmission of PPDUs on the secondary channel is also subject to constraints in 11.14.2.". Refer to edit in 08/751r0 | EDITOR | speculative technical 1 |  |  | EI | EDITOR: 2008-07-13 18:14:01Z |  | 2008-07-13 18:14 | EDITOR
7006 | Chan, Douglas | 129 | 5 | 11.14.9 | 228 | 19 | T | Y | 228.19 | 19 | 11.14.9 |  | A | Brian Hart | 08/751r0 |  | The text here is too vague and should specifically say the STA will have to transmit its 20 MHz mask PPDU on the *primary* channel. Otherwise, it opens up a loophole which may let implementers to "interpret" this to allow them to transmit on the secondary channel when clearly that's not the intention here. | Change text "a) Transmit a 20 MHz mask PPDU" to "a) Transmit a 20 MHz mask PPDU in the primary channel." | COEX: 2008-07-10 22:33:38Z Accept - refer to edit in 08/751r0 | EDITOR | speculative technical 1 |  |  | EI | EDITOR: 2008-07-13 18:13:15Z |  | 2008-07-13 18:13 | EDITOR
7420 | Marshall, Bill | 129 | 5 | 11.14.12 | 230 | 8 | T | Y | 230.08 | 8 | 11.14.12 |  | A | Matt Fischer | 08/0746r2 |  | if the intent is that only a single record be kept for each reguatory class/channel combination, this should be a "shall"; if STA is allowed to keep multiple such records available, then this should be a "may" | change "is updated" to "shall be updted" | COEX: 2008-07-11 14:27:44Z Accept - TGn editor to make the changes suggested by the commenter. | EDITOR | speculative technical 1 |  |  | EI | EDITOR: 2008-07-13 18:15:56Z |  | 2008-07-13 18:16 | EDITOR
7421 | Marshall, Bill | 129 | 5 | 11.14.12 | 230 | 39 | T | Y | 230.39 | 39 | 11.14.12 |  | R | Matt Fischer | 08/0746r2 |  | the 20/40 Coexistece Management frame is built but never sent, and then all the records that were used to generate it are deleted. Something is missing | change "shall delete all records" to "shall transmit the 20/40 BSS Coexistence Management frame to its FL HT AP 19, and delete all records" | COEX: 2008-07-11 14:28:23Z Reject - the previous paragraphs build the frame, then the records are deleted, but not the frame. Then the next paragraph describes the conditions to determine whether the frame shall be sent or not, including a predicate “shall transmit … if”. | EDITOR | speculative technical 1 | [5 empty] | 2008-07-12 11:49 | EDITOR
7424 | Marshall, Bill | 129 | 5 | 11.14.12 | 231 | 65 | T | Y | 231.65 | 65 | 11.14.12 |  | C | Matt Fischer | 08/0746r2 |  | what does it mean to "stay on 40 MHz channel width", but transmit 20MHz frames? | an informative NOTE below line 65 would help to explain this normative statement | COEX: 2008-07-11 17:26:49Z Counter - TGn editor to make changes shown in document 11-08-0746r2 as shown under any heading that includes CID 7424. | EDITOR | speculative technical 1 |  |  | EI | EDITOR: 2008-07-13 18:18:55Z |  | 2008-07-13 18:19 | EDITOR
7427 | Marshall, Bill | 129 | 5 | 11.14.12 | 232 | 10 | T | Y | 232.1 | 10 | 11.14.12 |  | C | Matt Fischer | 08/0746r2 |  | It is difficult to tell what this paragraph is trying to say. The "information that is indicated in the 20/40 BSS Coexistence Management frame format" includes just the 20/40 BSS Coexistence IE and the 20/40 BSS Intolerant Channel Report IE (the latter of which never appears in any other frame). The 20/40 BSS Coexistence IE already appears as an optional element in Beacon frames, Association Request/Response frames, Reassociation Request/Response frames, Probe Request/Response frames. So what is this paragraph enabling that isn't already allowed? | either clarify the paragraph, or (if it is truly content-free) delete it | COEX: 2008-07-11 17:27:22Z Counter - Accept in principle. TGn editor to make changes shown in document 11-08-0746r2 as shown under any heading that includes CID 7427. | EDITOR | speculative technical 1 |  |  | EI | EDITOR: 2008-07-13 18:24:08Z |  | 2008-07-13 18:24 | EDITOR
7428 | Marshall, Bill | 129 | 5 | 11.14.12 | 232 | 16 | T | Y | 232.16 | 16 | 11.14.12 |  | C | Matt Fischer | 08/0746r2 |  | "with which it is not associated" is the only distinguishing text from the paragraph above. All else is already covered, as an AP is a STA. The only mechanism allowed for a STA to send information to an AP that it isn't associated with is a Probe Request or a Public Action frame, both of which already include the 20/40 BSS Coexistence IE. So what is this paragraph enabling that isn't already allowed? | either clarify the paragraph, or (if it is truly content-free) delete it | COEX: 2008-07-11 17:27:40Z Counter - Accept in principle. TGn editor to make changes shown in document 11-08-0746r2 as shown under any heading that includes CID 7428. | EDITOR | speculative technical 1 |  |  | EN | Implemented for CID 7427 |  | 2008-07-13 18:25 | EDITOR
7430 | Marshall, Bill | 129 | 5 | 11.14.12 | 232 | 28 | T | Y | 232.28 | 28 | 11.14.12 |  | C | Matt Fischer | 08/0746r2 |  | This paragraph states that information from the 20/40 Coexistence Management frame will supersede the information received from a Beacon, but a later Beacon won't supersede the information from the 20/40 BSS Coexistence management frame. | an informative NOTE below line 32 would help to explain this statement. If the paragraph is kept, it should be made normative - change "supersedes" to "shall supersede" | COEX: 2008-07-11 17:27:57Z Counter - Accept in principle. TGn editor to make changes shown in document 11-08-0746r2 as shown under any heading that includes CID 7430. | EDITOR | speculative technical 1 |  |  | EN | Implemented for CID 7427 |  | 2008-07-13 18:25 | EDITOR
7047 | Chu, Liwen | 129 | 5 | 20.1.1 | 241 | 17 | T | Y | 241.17 | 17 | 20.1.1 |  | R | Douglas Chan |  |  | Shall a HT STA be capable of transmitting and receiving frames that are compliant with mandatory PHY specifications as defined in clause 17 in a band different from 5GHz (11y band)? If yes, modify the draft. If no, how does a 11y STA implement the 11n feature? | Clarify it. | PHY: 2008-07-10 17:57:43Z Reject - as shown in document 11-08/0785r1. | EDITOR | speculative technical 1 | [5 empty] | 2008-07-12 11:49 | EDITOR
7468 | Marshall, Bill | 129 | 5 | 20.1.4 | 242 | 48 | T | Y | 242.48 | 48 | 20.1.4 |  | R | Douglas Chan |  |  | normative statement needed here | change "determines" to "shall determine" | PHY: 2008-07-10 17:58:39Z Reject - as shown in document 11-08/0785r1. | EDITOR | speculative technical 1 | [5 empty] | 2008-07-12 11:49 | EDITOR
7469 | Marshall, Bill | 129 | 5 | 20.2.23 | 249 | 11 | T | Y | 249.11 | 11 | 20.2.23 |  | R | Vinko Erceg |  |  | normative statement needed here | change "are supported" to "shall be supported" | PHY: 2008-07-10 17:35:59Z Reject - as shown in document 11-08/0743r2. | EDITOR | speculative technical 1 | [5 empty] | 2008-07-12 11:49 | EDITOR
7470 | Marshall, Bill | 129 | 5 | 20.2.23 | 249 | 60 | T | Y | 249.6 | 60 | 20.2.23 |  | R | Vinko Erceg |  |  | it seems that a STA with a 40 MHz operating channel width with CH_OFF_20 isn't covered by the entries in this table | cover these cases if needed | PHY: 2008-07-10 17:36:15Z Reject - as shown in document 11-08/0743r2. | EDITOR | speculative technical 1 | [5 empty] | 2008-07-12 11:49 | EDITOR
7471 | Marshall, Bill | 129 | 5 | 20.2.4 | 250 | 28 | T | Y | 250.28 | 28 | 20.2.4 |  | R | Vinko Erceg |  |  | normative statement needed here | change "is defined" to "shall be as defined" | PHY: 2008-07-10 17:36:30Z Reject - as shown in document 11-08/0743r2. | EDITOR | speculative technical 1 | [5 empty] | 2008-07-12 11:49 | EDITOR
7472 | Marshall, Bill | 129 | 5 | 20.2.4 | 250 | 36 | T | Y | 250.36 | 36 | 20.2.4 |  | C | Vinko Erceg |  |  | this needs more than a "may" | change "may" to "shall" | PHY: 2008-07-10 17:38:38Z Counter - as shown in document 11-08/0743r2. | EDITOR | speculative technical 1 |  |  | EI | EDITOR: 2008-07-13 18:28:51Z |  | 2008-07-13 18:29 | EDITOR
8071 | Morioka, Yuichi | 129 | 5 | 20.3.2 | 251 | 32 | T | N | 251.32 | 32 | 20.3.2 |  | R | Vinko Erceg |  |  | There needs to be an explanation somewhere that says signal extension is only used in 2.4GHz. | Add explanation that signal extension is only used in 2.4GHz. | PHY: 2008-07-10 17:32:16Z Reject - as shown in document 11-08/0743r2. | EDITOR | speculative technical 1 | [5 empty] | 2008-07-12 11:49 | EDITOR
7473 | Marshall, Bill | 129 | 5 | 20.3.2 | 252 | 17 | T | Y | 252.17 | 17 | 20.3.2 |  | R | Vinko Erceg |  |  | the footnote contains text that should be normative | after "formats." at beginning of line 18, insert "The non-HT format is shown related to the terminology of this subclause. The Non-HT PPDU format shall be as defined in 17.3.3 and 17.3.2." Delete the footnote. | PHY: 2008-07-10 17:34:37Z Reject - as shown in document 11-08/0743r2. | EDITOR | speculative technical 1 | [5 empty] | 2008-07-12 11:49 | EDITOR
7474 | Marshall, Bill | 129 | 5 | 20.3.2 | 253 | 34 | T | Y | 253.34 | 34 | 20.3.2 |  | R | Vinko Erceg |  |  | normative statement needed here | change "are followed" to "shall be followed" | PHY: 2008-07-10 17:34:59Z Reject - as shown in document 11-08/0743r2. | EDITOR | speculative technical 1 | [5 empty] | 2008-07-12 11:49 | EDITOR
7475 | Marshall, Bill | 129 | 5 | 20.3.6 | 260 | 18 | T | Y | 260.18 | 18 | 20.3.6 |  | R | Vinko Erceg |  |  | this statement needs to be normative | change to "Timing related parameters shall be as given in Table 20-5" | PHY: 2008-07-10 17:35:17Z Reject - as shown in document 11-08/0743r2. | EDITOR | speculative technical 1 | [5 empty] | 2008-07-12 11:49 | EDITOR
7476 | Marshall, Bill | 129 | 5 | 20.3.7 | 263 | 24 | T | Y | 263.24 | 24 | 20.3.7 |  | A | Vinko Erceg |  |  | normative statement needed here | change "is" to "shall be" | PHY: 2008-07-10 17:37:09Z Accept - as shown in document 11-08/0743r2. | EDITOR | speculative technical 1 |  |  | EI | EDITOR: 2008-07-13 18:31:54Z |  | 2008-07-13 18:32 | EDITOR
7477 | Marshall, Bill | 129 | 5 | 20.3.7 | 264 | 1 | T | Y | 264.01 | 1 | 20.3.7 |  | A | Vinko Erceg |  |  | normative statement needed here | change "is" to "shall be" | PHY: 2008-07-10 17:37:28Z Accept - as shown in document 11-08/0743r2. | EDITOR | speculative technical 1 |  |  | EI | EDITOR: 2008-07-13 18:32:26Z |  | 2008-07-13 18:32 | EDITOR
7478 | Marshall, Bill | 129 | 5 | 20.3.9.3.2 | 267 | 6 | T | Y | 267.06 | 6 | 20.3.9.3.2 |  | R | Eldad Perahia |  |  | normative statement needed here | change "is applied" to "shall be applied" | PHY: 2008-07-10 19:44:27Z Reject - as shown in document 11-08/0733r0. | EDITOR | speculative technical 1 | [5 empty] | 2008-07-12 11:49 | EDITOR
7479 | Marshall, Bill | 129 | 5 | 20.3.9.3.2 | 267 | 8 | T | Y | 267.08 | 8 | 20.3.9.3.2 |  | R | Eldad Perahia |  |  | normative statement needed here | change "are applied" to "shall be applied" | PHY: 2008-07-10 19:44:27Z Reject - as shown in document 11-08/0733r0. | EDITOR | speculative technical 1 | [5 empty] | 2008-07-12 11:49 | EDITOR
7480 | Marshall, Bill | 129 | 5 | 20.3.9.3.3 | 267 | 38 | T | Y | 267.38 | 38 | 20.3.9.3.3 |  | R | Eldad Perahia |  |  | normative statement needed here | change "is identical" to "shall be identical" | PHY: 2008-07-10 19:44:27Z Reject - as shown in document 11-08/0733r0. | EDITOR | speculative technical 1 | [5 empty] | 2008-07-12 11:49 | EDITOR
7481 | Marshall, Bill | 129 | 5 | 20.3.9.3.3 | 267 | 39 | T | Y | 267.39 | 39 | 20.3.9.3.3 |  | R | Eldad Perahia |  |  | normative statement needed here | change "is" to "shall be" | PHY: 2008-07-10 19:44:27Z Reject - as shown in document 11-08/0733r0. | EDITOR | speculative technical 1 | [5 empty] | 2008-07-12 11:49 | EDITOR
7482 | Marshall, Bill | 129 | 5 | 20.3.9.3.3 | 267 | 51 | T | Y | 267.51 | 51 | 20.3.9.3.3 |  | C | Eldad Perahia |  |  | normative statement needed here | change "is given" to "shall be as given" | PHY: 2008-07-10 19:40:20Z Counter - as shown in document 11-08/0733r0. | EDITOR | speculative technical 1 |  |  | EI | EDITOR: 2008-07-13 18:34:36Z |  | 2008-07-13 18:35 | EDITOR
7483 | Marshall, Bill | 129 | 5 | 20.3.9.3.4 | 268 | 28 | T | Y | 268.28 | 28 | 20.3.9.3.4 |  | R | Eldad Perahia |  |  | normative statement needed here | change "is identical" to "shall be identical" | PHY: 2008-07-10 19:44:27Z Reject - as shown in document 11-08/0733r0. | EDITOR | speculative technical 1 | [5 empty] | 2008-07-12 11:49 | EDITOR
7484 | Marshall, Bill | 129 | 5 | 20.3.9.3.4 | 268 | 29 | T | Y | 268.29 | 29 | 20.3.9.3.4 |  | R | Eldad Perahia |  |  | normative statement needed here | change "is given" to "shall be as given" | PHY: 2008-07-10 19:44:27Z Reject - as shown in document 11-08/0733r0. | EDITOR | speculative technical 1 | [5 empty] | 2008-07-12 11:49 | EDITOR
7485 | Marshall, Bill | 129 | 5 | 20.3.9.3.4 | 268 | 54 | T | Y | 268.54 | 54 | 20.3.9.3.4 |  | A | Eldad Perahia |  |  | normative statement needed here | change "is" to "shall be" | PHY: 2008-07-10 19:41:36Z Accept -as shown in document 11-08/0733r0. | EDITOR | speculative technical 1 |  |  | EI | EDITOR: 2008-07-13 18:36:14Z |  | 2008-07-13 18:36 | EDITOR
7486 | Marshall, Bill | 129 | 5 | 20.3.9.3.5 | 269 | 46 | T | Y | 269.46 | 46 | 20.3.9.3.5 |  | A | Eldad Perahia |  |  | normative statement needed here | change "is given" to "shall be as given" | PHY: 2008-07-10 19:41:36Z Accept - as shown in document 11-08/0733r0. | EDITOR | speculative technical 1 |  |  | EI | EDITOR: 2008-07-13 18:38:18Z |  | 2008-07-13 18:38 | EDITOR
7487 | Marshall, Bill | 129 | 5 | 20.3.9.3.5 | 270 | 1 | T | Y | 270.01 | 1 | 20.3.9.3.5 |  | A | Eldad Perahia |  |  | normative statement needed here | change "is given" to "shall be as given" | PHY: 2008-07-10 19:41:36Z Accept - as shown in document 11-08/0733r0. | EDITOR | speculative technical 1 |  |  | EI | EDITOR: 2008-07-13 18:39:11Z |  | 2008-07-13 18:39 | EDITOR
7488 | Marshall, Bill | 129 | 5 | 20.3.9.4.2 | 271 | 1 | T | Y | 271.01 | 1 | 20.3.9.4.2 |  | R | Eldad Perahia |  |  | normative statement needed here | change "is applied" to "shall be applied" | PHY: 2008-07-10 19:44:27Z Reject - as shown in document 11-08/0733r0. | EDITOR | speculative technical 1 | [5 empty] | 2008-07-12 11:49 | EDITOR
7489 | Marshall, Bill | 129 | 5 | 20.3.9.4.2 | 271 | 2 | T | Y | 271.02 | 2 | 20.3.9.4.2 |  | R | Eldad Perahia |  |  | normative statement needed here | change "is applied" to "shall be applied" | PHY: 2008-07-10 19:44:27Z Reject - as shown in document 11-08/0733r0. | EDITOR | speculative technical 1 | [5 empty] | 2008-07-12 11:49 | EDITOR
7490 | Marshall, Bill | 129 | 5 | 20.3.9.4.2 | 271 | 6 | T | Y | 271.06 | 6 | 20.3.9.4.2 |  | R | Eldad Perahia |  |  | normative statement needed here | change "are specified" to "shall be as specified" | PHY: 2008-07-10 19:44:27Z Reject - as shown in document 11-08/0733r0. | EDITOR | speculative technical 1 | [5 empty] | 2008-07-12 11:49 | EDITOR
7491 | Marshall, Bill | 129 | 5 | 20.3.9.4.3 | 273 | 47 | T | Y | 273.47 | 47 | 20.3.9.4.3 |  | A | Eldad Perahia |  |  | normative statement needed here | change "are encoded" to "shall be encoded" | PHY: 2008-07-10 19:41:36Z Accept - as shown in document 11-08/0733r0. | EDITOR | speculative technical 1 |  |  | EI | EDITOR: 2008-07-13 18:40:01Z |  | 2008-07-13 18:40 | EDITOR
7492 | Marshall, Bill | 129 | 5 | 20.3.9.4.3 | 273 | 50 | T | Y | 273.5 | 50 | 20.3.9.4.3 |  | R | Eldad Perahia |  |  | normative statement needed here | change "is rotated" to "shall be rotated" | PHY: 2008-07-10 19:44:27Z Reject - as shown in document 11-08/0733r0. | EDITOR | speculative technical 1 | [5 empty] | 2008-07-12 11:49 | EDITOR
7493 | Marshall, Bill | 129 | 5 | 20.3.9.4.3 | 273 | 53 | T | Y | 273.53 | 53 | 20.3.9.4.3 |  | A | Eldad Perahia |  |  | normative statement needed here | change "is" to "shall be" | PHY: 2008-07-10 19:41:36Z Accept - as shown in document 11-08/0733r0. | EDITOR | speculative technical 1 |  |  | EI | EDITOR: 2008-07-13 18:40:46Z |  | 2008-07-13 18:41 | EDITOR
7494 | Marshall, Bill | 129 | 5 | 20.3.9.4.3 | 274 | 1 | T | Y | 274.01 | 1 | 20.3.9.4.3 |  | A | Eldad Perahia |  |  | normative statement needed here | change "is" to "shall be" | PHY: 2008-07-10 19:41:36Z Accept - as shown in document 11-08/0733r0. | EDITOR | speculative technical 1 |  |  | EI | EDITOR: 2008-07-13 18:41:21Z |  | 2008-07-13 18:41 | EDITOR
7495 | Marshall, Bill | 129 | 5 | 20.3.9.4.4 | 275 | 5 | T | Y | 275.05 | 5 | 20.3.9.4.4 |  | A | Eldad Perahia |  |  | normative statement needed here | change "CRC field is" to "CRC field shall be" | PHY: 2008-07-10 19:41:36Z Accept - as shown in document 11-08/0733r0. | EDITOR | speculative technical 1 |  |  | EI | EDITOR: 2008-07-13 18:42:05Z |  | 2008-07-13 18:42 | EDITOR
7496 | Marshall, Bill | 129 | 5 | 20.3.9.4.4 | 275 | 32 | T | Y | 275.32 | 32 | 20.3.9.4.4 |  | R | Eldad Perahia |  |  | normative statement needed here | change "CRC field is" to "CRC field shall be" | PHY: 2008-07-10 19:44:27Z Reject - as shown in document 11-08/0733r0. | EDITOR | speculative technical 1 | [5 empty] | 2008-07-12 11:49 | EDITOR
7497 | Marshall, Bill | 129 | 5 | 20.3.9.4.5 | 276 | 1 | T | Y | 276.01 | 1 | 20.3.9.4.5 |  | R | Eldad Perahia |  |  | normative statement needed here | change "are shown" to "shall be as shown" | PHY: 2008-07-10 19:44:27Z Reject - as shown in document 11-08/0733r0. | EDITOR | speculative technical 1 | [5 empty] | 2008-07-12 11:49 | EDITOR
7498 | Marshall, Bill | 129 | 5 | 20.3.9.4.5 | 276 | 27 | T | Y | 276.27 | 27 | 20.3.9.4.5 |  | A | Eldad Perahia |  |  | normative statement needed here | change "is" to "shall be" | PHY: 2008-07-10 19:41:36Z Accept - as shown in document 11-08/0733r0. | EDITOR | speculative technical 1 |  |  | EI | EDITOR: 2008-07-13 18:46:40Z |  | 2008-07-13 18:47 | EDITOR
7499 | Marshall, Bill | 129 | 5 | 20.3.9.4.6 | 278 | 29 | T | Y | 278.29 | 29 | 20.3.9.4.6 |  | R | Eldad Perahia |  |  | normative statement needed here | change "is transmitted" to "shall be transmitted" | PHY: 2008-07-10 19:44:27Z Reject - as shown in document 11-08/0733r0. | EDITOR | speculative technical 1 | [5 empty] | 2008-07-12 11:49 | EDITOR
7500 | Marshall, Bill | 129 | 5 | 20.3.9.4.6 | 278 | 41 | T | Y | 278.41 | 41 | 20.3.9.4.6 |  | R | Eldad Perahia |  |  | normative statement needed here | change "is" to "shall be" | PHY: 2008-07-10 19:44:27Z Reject - as shown in document 11-08/0733r0. | EDITOR | speculative technical 1 | [5 empty] | 2008-07-12 11:49 | EDITOR
7501 | Marshall, Bill | 129 | 5 | 20.3.9.4.6 | 278 | 60 | T | Y | 278.6 | 60 | 20.3.9.4.6 |  | R | Eldad Perahia |  |  | normative statement needed here | change "is used" to "shall be used" | PHY: 2008-07-10 19:44:27Z Reject - as shown in document 11-08/0733r0. | EDITOR | speculative technical 1 | [5 empty] | 2008-07-12 11:49 | EDITOR
7502 | Marshall, Bill | 129 | 5 | 20.3.9.4.6 | 279 | 1 | T | Y | 279.01 | 1 | 20.3.9.4.6 |  | R | Eldad Perahia |  |  | normative statement needed here | change "consists" to "shall consist" | PHY: 2008-07-10 19:44:27Z Reject - as shown in document 11-08/0733r0. | EDITOR | speculative technical 1 | [5 empty] | 2008-07-12 11:49 | EDITOR
7503 | Marshall, Bill | 129 | 5 | 20.3.9.4.6 | 279 | 2 | T | Y | 279.02 | 2 | 20.3.9.4.6 |  | R | Eldad Perahia |  |  | normative statement needed here | change "is invoked" to "shall be invoked" | PHY: 2008-07-10 19:44:27Z Reject - as shown in document 11-08/0733r0. | EDITOR | speculative technical 1 | [5 empty] | 2008-07-12 11:49 | EDITOR
7504 | Marshall, Bill | 129 | 5 | 20.3.9.4.6 | 280 | 1 | T | Y | 280.01 | 1 | 20.3.9.4.6 |  | R | Eldad Perahia |  |  | normative statement needed here | change "is defined" to "shall be as defined" | PHY: 2008-07-10 19:44:27Z Reject - as shown in document 11-08/0733r0. | EDITOR | speculative technical 1 | [5 empty] | 2008-07-12 11:49 | EDITOR
7505 | Marshall, Bill | 129 | 5 | 20.3.9.4.6 | 280 | 23 | T | Y | 280.23 | 23 | 20.3.9.4.6 |  | A | Eldad Perahia |  |  | normative statement needed here | change "is" to "shall be" | PHY: 2008-07-10 19:41:36Z Accept - as shown in document 11-08/0733r0. | EDITOR | speculative technical 1 |  |  | EI | EDITOR: 2008-07-13 18:48:58Z |  | 2008-07-13 18:49 | EDITOR
7506 | Marshall, Bill | 129 | 5 | 20.3.9.4.6 | 280 | 37 | T | Y | 280.37 | 37 | 20.3.9.4.6 |  | A | Eldad Perahia |  |  | normative statement needed here | change "is" to "shall be" | PHY: 2008-07-10 19:41:36Z Accept - as shown in document 11-08/0733r0. | EDITOR | speculative technical 1 |  |  | EI | EDITOR: 2008-07-13 18:49:31Z |  | 2008-07-13 18:50 | EDITOR
7507 | Marshall, Bill | 129 | 5 | 20.3.9.5.1 | 281 | 27 | T | Y | 281.27 | 27 | 20.3.9.5.1 |  | R | Eldad Perahia |  |  | normative statement needed here | change "is applied" to "shall be applied" | PHY: 2008-07-10 19:44:27Z Reject - as shown in document 11-08/0733r0. | EDITOR | speculative technical 1 | [5 empty] | 2008-07-12 11:49 | EDITOR
7508 | Marshall, Bill | 129 | 5 | 20.3.9.5.1 | 281 | 28 | T | Y | 281.28 | 28 | 20.3.9.5.1 |  | R | Eldad Perahia |  |  | normative statement needed here | change "is applied" to "shall be applied" | PHY: 2008-07-10 19:44:27Z Reject - as shown in document 11-08/0733r0. | EDITOR | speculative technical 1 | [5 empty] | 2008-07-12 11:49 | EDITOR
7509 | Marshall, Bill | 129 | 5 | 20.3.9.5.1 | 281 | 31 | T | Y | 281.31 | 31 | 20.3.9.5.1 |  | R | Eldad Perahia |  |  | normative statement needed here | change "are specified" to "shall be as specified" | PHY: 2008-07-10 19:44:27Z Reject - as shown in document 11-08/0733r0. | EDITOR | speculative technical 1 | [5 empty] | 2008-07-12 11:49 | EDITOR
7510 | Marshall, Bill | 129 | 5 | 20.3.9.5.2 | 281 | 38 | T | Y | 281.38 | 38 | 20.3.9.5.2 |  | A | Eldad Perahia |  |  | normative statement needed here | change "is" to "shall be" | PHY: 2008-07-10 19:41:36Z Accept - as shown in document 11-08/0733r0. | EDITOR | speculative technical 1 |  |  | EI | EDITOR: 2008-07-13 18:50:16Z |  | 2008-07-13 18:50 | EDITOR
7511 | Marshall, Bill | 129 | 5 | 20.3.9.5.3 | 282 | 13 | T | Y | 282.13 | 13 | 20.3.9.5.3 |  | R | Eldad Perahia |  |  | normative statement needed here | change "is identical" to "shall be identical" | PHY: 2008-07-10 19:44:27Z Reject - as shown in document 11-08/0733r0. | EDITOR | speculative technical 1 | [5 empty] | 2008-07-12 11:49 | EDITOR
7512 | Marshall, Bill | 129 | 5 | 20.3.9.5.3 | 282 | 17 | T | Y | 282.17 | 17 | 20.3.9.5.3 |  | R | Eldad Perahia |  |  | normative statement needed here | change "is transmitted" to "shall be transmitted" | PHY: 2008-07-10 19:44:27Z Reject - as shown in document 11-08/0733r0. | EDITOR | speculative technical 1 | [5 empty] | 2008-07-12 11:49 | EDITOR
7513 | Marshall, Bill | 129 | 5 | 20.3.9.5.3 | 282 | 23 | T | Y | 282.23 | 23 | 20.3.9.5.3 |  | A | Eldad Perahia |  |  | normative statement needed here | change to "The time domain waveform for the signal field on transmit chain iTX with 20 MHz operation shall be:" | PHY: 2008-07-10 19:41:36Z Accept - as shown in document 11-08/0733r0. | EDITOR | speculative technical 1 |  |  | EI | EDITOR: 2008-07-13 18:52:10Z |  | 2008-07-13 18:52 | EDITOR
7514 | Marshall, Bill | 129 | 5 | 20.3.9.5.3 | 282 | 63 | T | Y | 282.63 | 63 | 20.3.9.5.3 |  | A | Eldad Perahia |  |  | normative statement needed here | change to "The time domain waveform for the signal field on transmit chain iTX with 40 MHz operation shall be:" | PHY: 2008-07-10 19:41:36Z Accept - as shown in document 11-08/0733r0. | EDITOR | speculative technical 1 |  |  | EI | EDITOR: 2008-07-13 18:54:13Z |  | 2008-07-13 18:54 | EDITOR
7515 | Marshall, Bill | 129 | 5 | 20.3.9.5.4 | 283 | 44 | T | Y | 283.44 | 44 | 20.3.9.5.4 |  | A | Eldad Perahia |  |  | normative statement needed here | change "is" to "shall be" | PHY: 2008-07-10 19:41:36Z Accept - as shown in document 11-08/0733r0. | EDITOR | speculative technical 1 |  |  | EI | EDITOR: 2008-07-13 18:55:05Z |  | 2008-07-13 18:55 | EDITOR
7516 | Marshall, Bill | 129 | 5 | 20.3.11.2 | 284 | 64 | T | Y | 284.64 | 64 | 20.3.11.2 |  | A | Eldad Perahia |  |  | normative statement needed here | change "is scrambled" to "shall be scrambled" | PHY: 2008-07-10 19:27:50Z Accept - as shown in document 11-08/0734r1. | EDITOR | speculative technical 1 |  |  | EI | EDITOR: 2008-07-13 18:56:07Z |  | 2008-07-13 18:56 | EDITOR
7517 | Marshall, Bill | 129 | 5 | 20.3.11.3 | 285 | 3 | T | Y | 285.03 | 3 | 20.3.11.3 |  | A | Eldad Perahia |  |  | normative statement needed here | change "is encoded" to "shall be encoded" | PHY: 2008-07-10 19:27:50Z Accept - as shown in document 11-08/0734r1. | EDITOR | speculative technical 1 |  |  | EI | EDITOR: 2008-07-13 18:57:07Z |  | 2008-07-13 18:57 | EDITOR
7518 | Marshall, Bill | 129 | 5 | 20.3.11.3 | 285 | 5 | T | Y | 285.05 | 5 | 20.3.11.3 |  | R | Eldad Perahia |  |  | normative statement needed here | change "is selected" to "shall be selected" | PHY: 2008-07-10 19:24:57Z Reject - as shown in document 11-08/0734r1. | EDITOR | speculative technical 1 | [5 empty] | 2008-07-12 11:49 | EDITOR
7519 | Marshall, Bill | 129 | 5 | 20.3.11.5 | 285 | 39 | T | Y | 285.39 | 39 | 20.3.11.5 |  | R | Eldad Perahia |  |  | normative statement needed here | change "are each encoded" to "shall be each encoded" | PHY: 2008-07-10 19:25:29Z Reject - as shown in document 11-08/0734r1. | EDITOR | speculative technical 1 | [5 empty] | 2008-07-12 11:49 | EDITOR
7520 | Marshall, Bill | 129 | 5 | 20.3.11.5 | 285 | 41 | T | Y | 285.41 | 41 | 20.3.11.5 |  | A | Eldad Perahia |  |  | normative statement needed here | change "is punctured" to "shall be punctured" | PHY: 2008-07-10 19:27:50Z Accept - as shown in document 11-08/0734r1. | EDITOR | speculative technical 1 |  |  | EI | EDITOR: 2008-07-13 18:57:54Z |  | 2008-07-13 18:58 | EDITOR
7521 | Marshall, Bill | 129 | 5 | 20.3.11.6.3 | 287 | 33 | T | Y | 287.33 | 33 | 20.3.11.6.3 |  | C | Eldad Perahia |  |  | normative statement needed here | change "is achieved" to "shall be achieved" | PHY: 2008-07-10 19:23:23Z Counter - as shown in document 11-08/0734r1. | EDITOR | speculative technical 1 |  |  | EI | EDITOR: 2008-07-13 18:58:48Z |  | 2008-07-13 18:59 | EDITOR
7522 | Marshall, Bill | 129 | 5 | 20.3.11.7.2 | 291 | 23 | T | Y | 291.23 | 23 | 20.3.11.7.2 |  | C | Eldad Perahia |  |  | normative statement needed here | change "is used" to "shall be used" | PHY: 2008-07-10 19:24:21Z Counter - as shown in document 11-08/0734r1. | EDITOR | speculative technical 1 |  |  | EI | EDITOR: 2008-07-13 18:59:47Z |  | 2008-07-13 19:00 | EDITOR
7523 | Marshall, Bill | 129 | 5 | 20.3.11.7.3 | 291 | 60 | T | Y | 291.6 | 60 | 20.3.11.7.3 |  | A | Eldad Perahia |  |  | normative statement needed here | change "is interleaved" to "shall be interleaved" | PHY: 2008-07-10 19:27:50Z Accept - as shown in document 11-08/0734r1. | EDITOR | speculative technical 1 |  |  | EI | EDITOR: 2008-07-13 19:00:46Z |  | 2008-07-13 19:01 | EDITOR
7524 | Marshall, Bill | 129 | 5 | 20.3.11.7.3 | 292 | 15 | T | Y | 292.15 | 15 | 20.3.11.7.3 |  | A | Eldad Perahia |  |  | normative statement needed here | change "is applied" to "shall be applied" | PHY: 2008-07-10 19:27:50Z Accept - as shown in document 11-08/0734r1. | EDITOR | speculative technical 1 |  |  | EI | EDITOR: 2008-07-13 19:01:38Z |  | 2008-07-13 19:02 | EDITOR
7525 | Marshall, Bill | 129 | 5 | 20.3.11.7.3 | 292 | 41 | T | Y | 292.41 | 41 | 20.3.11.7.3 |  | R | Eldad Perahia |  |  | normative statement needed here | change "is applied" to "shall be applied" | PHY: 2008-07-10 19:25:52Z Reject - as shown in document 11-08/0734r1. | EDITOR | speculative technical 1 | [5 empty] | 2008-07-12 11:49 | EDITOR
7526 | Marshall, Bill | 129 | 5 | 20.3.11.9 | 293 | 65 | T | Y | 293.65 | 65 | 20.3.11.9 |  | A | Eldad Perahia |  |  | normative statement needed here | change "are inserted" to "shall be inserted" | PHY: 2008-07-10 19:27:50Z Accept - as shown in document 11-08/0734r1. | EDITOR | speculative technical 1 |  |  | EI | EDITOR: 2008-07-13 19:28:18Z |  | 2008-07-13 19:28 | EDITOR
7527 | Marshall, Bill | 129 | 5 | 20.3.11.9 | 294 | 48 | T | Y | 294.48 | 48 | 20.3.11.9 |  | A | Eldad Perahia |  |  | normative statement needed here | change "is defined" to "shall be" | PHY: 2008-07-10 19:27:50Z Accept - as shown in document 11-08/0734r1. | EDITOR | speculative technical 1 |  |  | EI | EDITOR: 2008-07-13 19:30:44Z |  | 2008-07-13 19:31 | EDITOR
7528 | Marshall, Bill | 129 | 5 | 20.3.11.9 | 294 | 56 | T | Y | 294.56 | 56 | 20.3.11.9 |  | A | Eldad Perahia |  |  | normative statement needed here | change "are inserted" to "shall be inserted" | PHY: 2008-07-10 19:27:50Z Accept - as shown in document 11-08/0734r1. | EDITOR | speculative technical 1 |  |  | EI | EDITOR: 2008-07-13 19:31:18Z |  | 2008-07-13 19:31 | EDITOR
7529 | Marshall, Bill | 129 | 5 | 20.3.11.9 | 294 | 58 | T | Y | 294.58 | 58 | 20.3.11.9 |  | A | Eldad Perahia |  |  | normative statement needed here | change "is defined" to "shall be" | PHY: 2008-07-10 19:27:50Z Accept - as shown in document 11-08/0734r1. | EDITOR | speculative technical 1 |  |  | EI | EDITOR: 2008-07-13 19:32:11Z |  | 2008-07-13 19:32 | EDITOR
7530 | Marshall, Bill | 129 | 5 | 20.3.11.10 | 295 | 64 | T | Y | 295.64 | 64 | 20.3.11.10 |  | R | Eldad Perahia |  |  | normative statement needed here | change "are rotated" to "shall be rotated" | PHY: 2008-07-10 19:26:14Z Reject - as shown in document 11-08/0734r1. | EDITOR | speculative technical 1 | [5 empty] | 2008-07-12 11:49 | EDITOR
7531 | Marshall, Bill | 129 | 5 | 20.3.11.10.2 | 299 | 4 | T | Y | 299.04 | 4 | 20.3.11.10.2 |  | A | Eldad Perahia |  |  | normative statement needed here | change "is" to "shall be" | PHY: 2008-07-10 19:27:50Z Accept - as shown in document 11-08/0734r1. | EDITOR | speculative technical 1 |  |  | EI | EDITOR: 2008-07-13 19:33:10Z |  | 2008-07-13 19:33 | EDITOR
7532 | Marshall, Bill | 129 | 5 | 20.3.11.10.3 | 300 | 4 | T | Y | 300.04 | 4 | 20.3.11.10.3 |  | A | Eldad Perahia |  |  | normative statement needed here | change "is" to "shall be" | PHY: 2008-07-10 19:27:50Z Accept - as shown in document 11-08/0734r1. | EDITOR | speculative technical 1 |  |  | EI | EDITOR: 2008-07-13 19:33:55Z |  | 2008-07-13 19:34 | EDITOR
7533 | Marshall, Bill | 129 | 5 | 20.3.11.10.4 | 300 | 65 | T | Y | 300.65 | 65 | 20.3.11.10.4 |  | A | Eldad Perahia |  |  | normative statement needed here | change to "In the MCS 32 format, the signal shall be:" | PHY: 2008-07-10 19:27:50Z Accept - as shown in document 11-08/0734r1. | EDITOR | speculative technical 1 |  |  | EI | EDITOR: 2008-07-13 19:35:10Z |  | 2008-07-13 19:35 | EDITOR
7534 | Marshall, Bill | 129 | 5 | 20.3.11.10.5 | 301 | 50 | T | Y | 301.5 | 50 | 20.3.11.10.5 |  | C | Eldad Perahia |  |  | normative statement needed here | change "is used" to "shall be used" | PHY: 2008-07-10 19:24:39Z Counter - as shown in document 11-08/0734r1. | EDITOR | speculative technical 1 |  |  | EI | EDITOR: 2008-07-13 19:39:02Z |  | 2008-07-13 19:39 | EDITOR
7535 | Marshall, Bill | 129 | 5 | 20.3.11.11 | 301 | 64 | T | Y | 301.64 | 64 | 20.3.11.11 |  | A | Eldad Perahia |  |  | normative statement needed here | change "are transmitted" to "shall be transmitted" | PHY: 2008-07-10 19:27:50Z Accept - as shown in document 11-08/0734r1. | EDITOR | speculative technical 1 |  |  | EI | EDITOR: 2008-07-13 19:45:17Z |  | 2008-07-13 19:45 | EDITOR
7536 | Marshall, Bill | 129 | 5 | 20.3.11.11 | 301 | 65 | T | Y | 301.65 | 65 | 20.3.11.11 |  | A | Eldad Perahia |  |  | normative statement needed here | change "is defined" to "shall be as defined" | PHY: 2008-07-10 19:27:50Z Accept - as shown in document 11-08/0734r1. | EDITOR | speculative technical 1 |  |  | EI | EDITOR: 2008-07-13 19:45:59Z |  | 2008-07-13 19:46 | EDITOR
7537 | Marshall, Bill | 129 | 5 | 20.3.12 | 302 | 53 | T | Y | 302.53 | 53 | 20.3.12 |  | R | Joonsuk & Vinko | 08/738r1 |  | normative statement needed here | either change "replaces" to "shall replace", or make it clear that this subclause is an illustrative example of a possible algorithm | BEAM: 2008-06-25 16:30:13Z Reject - This text is explainatory, and subclause 20.3.11.10.1 already describes “Q shall be applied” for beamforming. | EDITOR | speculative technical 1 | [5 empty] | 2008-07-12 11:49 | EDITOR
7064 | Erceg, Vinko | 129 | 5 | 20.3.21.1 | 314 | 45 | T | N | 314.45 | 45 | 20.3.21.1 |  | A | Douglas Chan |  |  | In the sentence ".. at 20 MHz frequency offset and the maximum of -45 dBr or -53 dBm/MHz at 30 MHz frequency offset and above." it is more accurate to say "and" instead of "or". Same was done in TGy draft. | Please the change sentence to "..at 20 MHz frequency offset and the maximum of -45 dBr and -53 dBm/MHz at 30 MHz frequency offset and above." | PHY: 2008-07-10 17:59:09Z Accept - as shown in document 11-08/0785r1. | EDITOR | speculative technical 1 |  |  | EI | EDITOR: 2008-07-13 19:47:12Z |  | 2008-07-13 19:47 | EDITOR
7065 | Erceg, Vinko | 129 | 5 | 20.3.21.1 | 315 | 27 | T | N | 315.27 | 27 | 20.3.21.1 |  | A | Douglas Chan |  |  | In the sentence ".., -28 dBr at 40 MHz offset and the maximum of -45 dBr or -56 dBm/MHz at 60 MHz frequency offset and above." it is more accurate to say "and" instead of "or". Same was done in TGy draft. | Please change the sentence to ".., -28 dBr at 40 MHz offset and the maximum of -45 dBr and -56 dBm/MHz at 60 MHz frequency offset and above." | PHY: 2008-07-10 17:59:25Z Accept - as shown in document 11-08/0785r1. | EDITOR | speculative technical 1 |  |  | EI | EDITOR: 2008-07-13 19:55:02Z |  | 2008-07-13 19:55 | EDITOR
7058 | Ecclesine, Peter | 129 | 5 | 20.3.21.7.4 | 317 | 64 | T | N | 317.64 | 64 | 20.3.21.7.4 |  | R | Douglas Chan |  |  | The term "I/Q arm" is used but not defined. | Explain what "I/Q arm" means somewhere or rewrite the sentence. | PHY: 2008-07-10 17:58:54Z Reject - as shown in document 11-08/0785r1. | EDITOR | speculative technical 1 |  | EDITOR: 2008-06-13 14:16:33Z - Editor: Candidate for Minor Technical status.. |  |  |  | 2008-07-12 11:49 | EDITOR
7538 | Marshall, Bill | 129 | 5 | 20.4.4 | 335 | 65 | T | Y | 335.65 | 65 | 20.4.4 |  | R | Vinko Erceg |  |  | normative statement needed here | change "are shown" to "shall be as shown" | PHY: 2008-07-10 17:36:42Z Reject - as shown in document 11-08/0743r2. | EDITOR | speculative technical 1 | [5 empty] | 2008-07-12 11:49 | EDITOR
8072 | Morioka, Yuichi | 129 | 5 | 20.4.4 | 336 | 11 | T | N | 336.11 | 11 | 20.4.4 |  | A | Vinko Erceg |  |  | aSlotTime needs to be different values when operating in 2.4GHz and 5GHz, as with aSIFSTime. | Change the "Value" column for aSlotTime to; "Long = 20 μs, short = 9 μs when operating in the 2.4 GHz band and 9 µs when operating in the 5 GHz bands" | PHY: 2008-07-10 17:37:48Z Accept - as shown in document 11-08/0743r2. | EDITOR | speculative technical 1 |  |  | EM | EDITOR: 2008-07-13 19:57:29Z Reworded thus: "When operating in the 2.4 GHz band: long = 20 µs, short = 9 µs When operating in the 5 GHz band: 9 µs" |  | 2008-07-13 19:58 | EDITOR
7539 | Marshall, Bill | 129 | 5 | 20.6 | 345 | 30 | T | Y | 345.3 | 30 | 20.6 |  | A | Douglas Chan |  |  | these tables need to be normative for the rate dependent parameters | change to "The rate dependent parameters for … shall be as shown in Table 20-29." Similar change for tables through 30-43. | PHY: 2008-07-10 17:59:38Z Accept - as shown in document 11-08/0785r1. | EDITOR | speculative technical 1 |  |  | EI | EDITOR: 2008-07-13 20:21:56Z |  | 2008-07-13 20:22 | EDITOR
7457 | Marshall, Bill | 129 | 5 | I | 473 | 16 | T | Y | 473.16 | 16 | I |  | C | Vinko Erceg |  |  | FC HT AP is undefined | include the defintion here | PHY: 2008-07-10 17:38:49Z Counter - as shown in document 11-08/0743r2. | EDITOR | speculative technical 1 |  | EDITOR: 2008-06-13 14:16:33Z - Editor: Candidate for Minor Technical status.. | EI | EDITOR: 2008-07-13 20:25:47Z |  | 2008-07-13 20:26 | EDITOR
7458 | Marshall, Bill | 129 | 5 | I | 473 | 18 | T | Y | 473.18 | 18 | I |  | C | Vinko Erceg |  |  | FC HT AP is undefined | include the defintion here | PHY: 2008-07-10 17:39:03Z Counter - as shown in document 11-08/0743r2. | EDITOR | speculative technical 1 |  | EDITOR: 2008-06-13 14:16:33Z - Editor: Candidate for Minor Technical status.. | EN | Implemented for CID 7457 |  | 2008-07-13 20:26 | EDITOR
7459 | Marshall, Bill | 129 | 5 | I | 473 | 25 | T | Y | 473.25 | 25 | I |  | C | Vinko Erceg |  |  | FC HT AP is undefined | include the defintion here | PHY: 2008-07-10 17:39:14Z Counter - as shown in document 11-08/0743r2. | EDITOR | speculative technical 1 |  | EDITOR: 2008-06-13 14:16:33Z - Editor: Candidate for Minor Technical status.. | EN | Implemented for CID 7457 |  | 2008-07-13 20:26 | EDITOR
7460 | Marshall, Bill | 129 | 5 | I | 473 | 27 | T | Y | 473.27 | 27 | I |  | C | Vinko Erceg |  |  | FC HT AP is undefined | include the defintion here | PHY: 2008-07-10 17:39:26Z Counter - as shown in document 11-08/0743r2. | EDITOR | speculative technical 1 |  | EDITOR: 2008-06-13 14:16:33Z - Editor: Candidate for Minor Technical status.. | EN | Implemented for CID 7457 |  | 2008-07-13 20:27 | EDITOR

## Minor Technical from MAC
CID | Commenter | LB | Draft | Clause Number(C) | Page(C) | Line(C) | Type of Comment | Part of No Vote | Page | Line | Clause | Duplicate of CID | Resn Status | Assignee | Submission | Motion Number | Comment | Proposed Change | Resolution | Owning Ad-hoc | Comment Group | Ad-hoc Status | Ad-hoc Notes | Edit Status | Edit Notes | Edited in Draft | Last Updated | Last Updated By
7032 | Chaplin, Clint | 129 | 5 | 6.1.5 | 11 |  | T | Y | 11 |  | 6.1.5 |  | C | Adrian |  |  | Figure 6-1: arrows are going in the wrong direction | Reverse the arrows | EDITOR: 2008-06-26 09:09:26Z Counter - While the arrows are correct, they can be expanded to avoid any misinterpretation. Replace label on left arrow with "MSDU Flow - Transmitting" and on the right arrow with "MSDU Flow - Receiving" | EDITOR | Minor Technical from MAC |  | EDITOR: 2008-06-13 14:16:33Z - Editor: Candidate for Minor Technical status.. |  |  |  | 2008-06-26 09:20 | EDITOR
7111 | Marshall, Bill | 129 | 5 | 7.1.3.5a | 19 | 31 | T | Y | 19.31 | 31 | 7.1.3.5a |  | A | Adrian |  |  | TRQ appears in the acronym list meaning "Training request", but appears in this table meaning "Sounding request" | be consistent. Suggest chainging the "Meaning" column in Table 7-6a to "Training Request" | EDITOR: 2008-06-26 10:06:37Z Accept | EDITOR | Minor Technical from MAC |  | EDITOR: 2008-06-13 14:16:33Z - Editor: Candidate for Minor Technical status.. |  |  |  | 2008-06-26 10:07 | EDITOR
7112 | Marshall, Bill | 129 | 5 | 7.1.3.5a | 19 | 33 | T | Y | 19.33 | 33 | 7.1.3.5a |  | C | Adrian |  |  | bad cross reference | change 9.19.2 to 9.21.2 | EDITOR: 2008-06-26 10:09:05Z Counter - 9.19.2 is correct - this is where TRQ is mostly referenced. It is referenced once in 9.21.2. Editor, add reference to 9.21.2. | EDITOR | Minor Technical from MAC |  | EDITOR: 2008-06-13 14:16:33Z - Editor: Candidate for Minor Technical status.. |  |  |  | 2008-06-26 10:12 | EDITOR
7114 | Marshall, Bill | 129 | 5 | 7.1.3.5a | 19 | 36 | T | Y | 19.36 | 36 | 7.1.3.5a |  | A | Adrian |  |  | ASEL should probably be ASELC | change ASEL to ASELC | EDITOR: 2008-06-26 10:13:58Z Accept | EDITOR | Minor Technical from MAC |  | EDITOR: 2008-06-13 14:16:33Z - Editor: Candidate for Minor Technical status.. |  |  |  | 2008-06-26 10:14 | EDITOR
7115 | Marshall, Bill | 129 | 5 | 7.1.3.5a | 19 | 43 | T | Y | 19.43 | 43 | 7.1.3.5a |  | R | Adrian |  |  | ASELI is not a value | change "set to the value ASELI" to "set to the value indicating ASELI" | EDITOR: 2008-06-26 10:16:07Z - The current usage is neither ambiguous nor misleading, neither is it contrary to the IEEE style guide. The field is an enumeration. The definition of the field clearly associates the name ASELI with the value 14 - so there can be no ambiguity in this usage. Adding "the value of" does nothing to improve the text and just provides more words to read. The baseline has no instances in this context of "value representing". Moreover, it has multiple examples of the usage present in the TGn draft (e.g. STD 802.11-2007 p446, 450, 453, 460). | EDITOR | Minor Technical from MAC |  | EDITOR: 2008-06-13 14:16:33Z - Editor: Candidate for Minor Technical status.. |  |  |  | 2008-07-04 10:31 | EDITOR
7117 | Marshall, Bill | 129 | 5 | 7.1.3.5a | 21 | 32 | T | Y | 21.32 | 32 | 7.1.3.5a |  | A | Adrian |  |  | this paragraph duplicates information in table 7-6d | delete the paragraph | EDITOR: 2008-06-26 10:21:14Z Accept | EDITOR | Minor Technical from MAC |  | EDITOR: 2008-06-13 14:16:33Z - Editor: Candidate for Minor Technical status.. |  |  |  | 2008-06-26 10:21 | EDITOR
7118 | Marshall, Bill | 129 | 5 | 7.1.4 | 23 | 3 | T | Y | 23.03 | 3 | 7.1.4 |  | R | Adrian |  |  | the definition of the Duration/ID field belongs in 7, but this text defines the procedures and normative behavior of the STA to set the value of the field. It belongs in 9, not in 7. | move this text to clause 9. Change cross ref in 7.1.3.2 (where the field is adequately defined in clause 7) to point to its new place in 9 instead of 7.1.4. Change cross ref in 7.2.1.7.1 to point to new place in 9. | EDITOR: 2008-06-26 10:23:41Z Reject - There is no rule in the style guide that requires Clause 7 not to have normative text. While a separation of structure versus behavior is beneficial, the TGn draft is an amendment to an existing baseline. The description of how to calculate the contents of this field is present in the baseline in clause 7. The TGn amendment is merely reworking and extending existing clause 7 material to cover the mechanisms introduced by TGn. Attempted piecemeal reorganization of the baseline through its amendments is not beneficial. The correct place to change where this description should be put is in REVmb, where all such text relating to calculations can be addressed consistently. | EDITOR | Minor Technical from MAC |  | EDITOR: 2008-06-13 14:16:33Z - Editor: Candidate for Minor Technical status.. |  |  |  | 2008-06-26 10:28 | EDITOR
7119 | Marshall, Bill | 129 | 5 | 7.1.4 | 23 | 62 | T | Y | 23.62 | 62 | 7.1.4 |  | R | Adrian |  |  | normative statement needed here | move to clause 9, and change "set to 1 always use multiple protection" to "set to 1 shall use multiple protection" | EDITOR: 2008-06-26 10:29:06Z Reject - This subclause describes how to determine a value for a field. The cited text is consistent with that. Like other clause 7 texts, a normative verb is not necessary. | EDITOR | Minor Technical from MAC |  | EDITOR: 2008-06-13 14:16:33Z - Editor: Candidate for Minor Technical status.. |  |  |  | 2008-06-26 10:31 | EDITOR
7120 | Marshall, Bill | 129 | 5 | 7.1.4 | 23 | 62 | T | Y | 23.62 | 62 | 7.1.4 |  | R | Adrian |  |  | normative statement needed here | move to clause 9, and change "PSMP frames always use multiple protection" to "PSMP frames shall use multiple protection" | EDITOR: 2008-06-26 10:29:06Z Reject - This subclause describes how to determine a value for a field. The cited text is consistent with that. Like other clause 7 texts, a normative verb is not necessary. | EDITOR | Minor Technical from MAC |  | EDITOR: 2008-06-13 14:16:33Z - Editor: Candidate for Minor Technical status.. |  |  |  | 2008-06-26 10:32 | EDITOR
7121 | Marshall, Bill | 129 | 5 | 7.1.4 | 24 | 1 | T | Y | 24.01 | 1 | 7.1.4 |  | R | Adrian |  |  | normative statement needed here | move to clause 9, and change "in the same TXOP use the same class" to "in the same TXOP shall use the same class" | EDITOR: 2008-06-26 10:29:06Z Reject - This subclause describes how to determine a value for a field. The cited text is consistent with that. Like other clause 7 texts, a normative verb is not necessary. | EDITOR | Minor Technical from MAC |  | EDITOR: 2008-06-13 14:16:33Z - Editor: Candidate for Minor Technical status.. |  |  |  | 2008-06-26 10:32 | EDITOR
7122 | Marshall, Bill | 129 | 5 | 7.1.4 | 24 | 4 | T | Y | 24.04 | 4 | 7.1.4 |  | R | Adrian |  |  | normative statement needed here | move to clause 9, and change "field is set to" to "field shall be set to" | EDITOR: 2008-06-26 10:29:06Z Reject - This subclause describes how to determine a value for a field. The cited text is consistent with that. Like other clause 7 texts, a normative verb is not necessary. | EDITOR | Minor Technical from MAC |  | EDITOR: 2008-06-13 14:16:33Z - Editor: Candidate for Minor Technical status.. |  |  |  | 2008-06-26 10:32 | EDITOR
7123 | Marshall, Bill | 129 | 5 | 7.1.4 | 24 | 20 | T | Y | 24.2 | 20 | 7.1.4 |  | R | Adrian |  |  | normative statement needed here | move to clause 9, and change "field is set to" to "field shall be set to" | EDITOR: 2008-06-26 10:29:06Z Reject - This subclause describes how to determine a value for a field. The cited text is consistent with that. Like other clause 7 texts, a normative verb is not necessary. | EDITOR | Minor Technical from MAC |  | EDITOR: 2008-06-13 14:16:33Z - Editor: Candidate for Minor Technical status.. |  |  |  | 2008-06-26 10:33 | EDITOR
7124 | Marshall, Bill | 129 | 5 | 7.1.4 | 24 | 23 | T | Y | 24.23 | 23 | 7.1.4 |  | R | Adrian |  |  | normative statement needed here | move to clause 9, and change "field is set to" to "field shall be set to" | EDITOR: 2008-06-26 10:29:06Z Reject - This subclause describes how to determine a value for a field. The cited text is consistent with that. Like other clause 7 texts, a normative verb is not necessary. | EDITOR | Minor Technical from MAC |  | EDITOR: 2008-06-13 14:16:33Z - Editor: Candidate for Minor Technical status.. |  |  |  | 2008-06-26 10:33 | EDITOR
7125 | Marshall, Bill | 129 | 5 | 7.1.4 | 24 | 29 | T | Y | 24.29 | 29 | 7.1.4 |  | R | Adrian |  |  | normative statement needed here | move to clause 9, and change "field is set to" to "field shall be set to" | EDITOR: 2008-06-26 10:29:06Z Reject - This subclause describes how to determine a value for a field. The cited text is consistent with that. Like other clause 7 texts, a normative verb is not necessary. | EDITOR | Minor Technical from MAC |  | EDITOR: 2008-06-13 14:16:33Z - Editor: Candidate for Minor Technical status.. |  |  |  | 2008-06-26 10:33 | EDITOR
7126 | Marshall, Bill | 129 | 5 | 7.1.4 | 24 | 41 | T | Y | 24.41 | 41 | 7.1.4 |  | R | Adrian |  |  | normative statement needed here | move to clause 9, and change "field is set to" to "field shall be set to" | EDITOR: 2008-06-26 10:29:06Z Reject - This subclause describes how to determine a value for a field. The cited text is consistent with that. Like other clause 7 texts, a normative verb is not necessary. | EDITOR | Minor Technical from MAC |  | EDITOR: 2008-06-13 14:16:33Z - Editor: Candidate for Minor Technical status.. |  |  |  | 2008-06-26 10:33 | EDITOR
7127 | Marshall, Bill | 129 | 5 | 7.1.4 | 24 | 47 | T | Y | 24.47 | 47 | 7.1.4 |  | R | Adrian |  |  | normative statement needed here | move to clause 9, and change "field is set to" to "field shall be set to" | EDITOR: 2008-06-26 10:29:06Z Reject - This subclause describes how to determine a value for a field. The cited text is consistent with that. Like other clause 7 texts, a normative verb is not necessary. | EDITOR | Minor Technical from MAC |  | EDITOR: 2008-06-13 14:16:33Z - Editor: Candidate for Minor Technical status.. |  |  |  | 2008-06-26 10:34 | EDITOR
7128 | Marshall, Bill | 129 | 5 | 7.1.4 | 25 | 16 | T | Y | 25.16 | 16 | 7.1.4 |  | R | Adrian |  |  | normative statement needed here | move to clause 9, and change "field value is set to" to "field value shall be set to" | EDITOR: 2008-06-26 10:29:06Z Reject - This subclause describes how to determine a value for a field. The cited text is consistent with that. Like other clause 7 texts, a normative verb is not necessary. | EDITOR | Minor Technical from MAC |  | EDITOR: 2008-06-13 14:16:33Z - Editor: Candidate for Minor Technical status.. |  |  |  | 2008-06-26 10:34 | EDITOR
7129 | Marshall, Bill | 129 | 5 | 7.1.4 | 25 | 24 | T | Y | 25.24 | 24 | 7.1.4 |  | R | Adrian |  |  | normative statement needed here | move to clause 9, and change "field is set to" to "field shall be set to" | EDITOR: 2008-06-26 10:29:06Z Reject - This subclause describes how to determine a value for a field. The cited text is consistent with that. Like other clause 7 texts, a normative verb is not necessary. | EDITOR | Minor Technical from MAC |  | EDITOR: 2008-06-13 14:16:33Z - Editor: Candidate for Minor Technical status.. |  |  |  | 2008-06-26 10:34 | EDITOR
7130 | Marshall, Bill | 129 | 5 | 7.1.4 | 25 | 54 | T | Y | 25.54 | 54 | 7.1.4 |  | R | Adrian |  |  | normative statement needed here | move to clause 9, and change "field is set to" to "field shall be set to" | EDITOR: 2008-06-26 10:29:06Z Reject - This subclause describes how to determine a value for a field. The cited text is consistent with that. Like other clause 7 texts, a normative verb is not necessary. | EDITOR | Minor Technical from MAC |  | EDITOR: 2008-06-13 14:16:33Z - Editor: Candidate for Minor Technical status.. |  |  |  | 2008-06-26 10:35 | EDITOR
7131 | Marshall, Bill | 129 | 5 | 7.1.4 | 25 | 58 | T | Y | 25.58 | 58 | 7.1.4 |  | R | Adrian |  |  | normative statement needed here | move to clause 9, and change "field is set to" to "field shall be set to" | EDITOR: 2008-07-04 10:32:29Z Reject - This subclause describes how to determine a value for a field. The cited text is consistent with that. Like other clause 7 texts, a normative verb is not necessary. | EDITOR | Minor Technical from MAC |  | EDITOR: 2008-06-13 14:16:33Z - Editor: Candidate for Minor Technical status.. |  |  |  | 2008-07-04 10:33 | EDITOR
7132 | Marshall, Bill | 129 | 5 | 7.1.4 | 26 | 1 | T | Y | 26.01 | 1 | 7.1.4 |  | R | Adrian |  |  | normative statement needed here | move to clause 9, and change "field is set to" to "field shall be set to" | EDITOR: 2008-06-26 10:29:06Z Reject - This subclause describes how to determine a value for a field. The cited text is consistent with that. Like other clause 7 texts, a normative verb is not necessary. | EDITOR | Minor Technical from MAC |  | EDITOR: 2008-06-13 14:16:33Z - Editor: Candidate for Minor Technical status.. |  |  |  | 2008-06-26 10:35 | EDITOR
7133 | Marshall, Bill | 129 | 5 | 7.1.4 | 26 | 6 | T | Y | 26.06 | 6 | 7.1.4 |  | R | Adrian |  |  | normative statement needed here | move to clause 9, and change "field is set to" to "field shall be set to" | EDITOR: 2008-06-26 10:29:06Z Reject - This subclause describes how to determine a value for a field. The cited text is consistent with that. Like other clause 7 texts, a normative verb is not necessary. | EDITOR | Minor Technical from MAC |  | EDITOR: 2008-06-13 14:16:33Z - Editor: Candidate for Minor Technical status.. |  |  |  | 2008-06-26 10:35 | EDITOR
7134 | Marshall, Bill | 129 | 5 | 7.1.4 | 26 | 11 | T | Y | 26.11 | 11 | 7.1.4 |  | R | Adrian |  |  | normative statement needed here | move to clause 9, and change "All times are calculated" to "All times shall be calculated" | EDITOR: 2008-06-26 10:29:06Z Reject - This subclause describes how to determine a value for a field. The cited text is consistent with that. Like other clause 7 texts, a normative verb is not necessary. | EDITOR | Minor Technical from MAC |  | EDITOR: 2008-06-13 14:16:33Z - Editor: Candidate for Minor Technical status.. |  |  |  | 2008-06-26 10:36 | EDITOR
7135 | Marshall, Bill | 129 | 5 | 7.1.4 | 26 | 12 | T | Y | 26.12 | 12 | 7.1.4 |  | R | Adrian |  |  | normative statement needed here | move to clause 9, and change "field is set to" to "field shall be set to" | EDITOR: 2008-06-26 10:29:06Z Reject - This subclause describes how to determine a value for a field. The cited text is consistent with that. Like other clause 7 texts, a normative verb is not necessary. Also the cited text to change "field is set to" doesn't occur in the cited context. | EDITOR | Minor Technical from MAC |  | EDITOR: 2008-06-13 14:16:33Z - Editor: Candidate for Minor Technical status.. |  |  |  | 2008-06-26 10:43 | EDITOR
7136 | Marshall, Bill | 129 | 5 | 7.2.1.7.1 | 29 | 10 | T | Y | 29.1 | 10 | 7.2.1.7.1 |  | R | Adrian |  |  | "For HT-delayed operation," How is this encoded in the BlockAckReq frame? The frame encoding needs to be consistent independent of whatever MAC-level procedure is being performed; if HT-delayed operation is not indicated in the frame itself, then define the policy bits independent of the procedure being performed | Delete "For HT-delayed operation," and "Otherwise this subfield is reserved" | EDITOR: 2008-06-26 12:42:34Z Reject - In the baseline text, BlockAckRequest frames are interpreted based upon the parameters established with the ADDBA request/response exchange (the "block ack agreement"). For example a BlockAckRequest under a delayed policy generates an ACK, not a BlockAck. Interpreting this field as reserved or otherwise based on the block ack agreement is consistent with this behaviour. | EDITOR | Minor Technical from MAC |  | EDITOR: 2008-06-13 14:16:33Z - Editor: Candidate for Minor Technical status.. |  |  |  | 2008-07-04 10:37 | EDITOR
7137 | Marshall, Bill | 129 | 5 | 7.2.1.7.1 | 29 | 23 | T | Y | 29.23 | 23 | 7.2.1.7.1 |  | C | Adrian |  |  | "The value 0 shall not be used…" Normative procedures do not belong in clause 7 | Move this sentence to 9.16 | EDITOR: 2008-06-26 12:51:13Z Counter - Move the cited sentence and note to the end of 9.16.1.7 and reword as follows: "If an a BlockAckReq frame for an HT-delayed Block Ack agreement is transmitted during a PSMP sequence, the BAR Ack Policy subfield of the BlockAckReq frame shall be set to the value representing No Acknowledgement. (#1875,7137) NOTE—Acknowledgement during a PSMP sequence using MTBA and MTBAR relates only to HT-immediate block ack agreements, in which case this value is reserved. (#1875)(#7137)" Add reference to this location from the cited location. | EDITOR | Minor Technical from MAC |  | EDITOR: 2008-06-13 14:16:33Z - Editor: Candidate for Minor Technical status.. |  |  |  | 2008-06-26 12:54 | EDITOR
7138 | Marshall, Bill | 129 | 5 | 7.2.1.8.1 | 32 | 43 | T | Y | 32.43 | 43 | 7.2.1.8.1 |  | R | Adrian |  |  | "For HT-delayed operation," How is this encoded in the BlockAckReq frame? The frame encoding needs to be consistent independent of whatever MAC-level procedure is being performed; if HT-delayed operation is not indicated in the frame itself, then define the policy bits independent of the procedure being performed | Delete "For HT-delayed operation," and "Otherwise this subfield is reserved" | EDITOR: 2008-06-26 12:54:28Z Reject - The response to the BlockAckReq is determined by the block ack agreement type - identified through the TID. This field is interpreted or ignored based on that agreement type. It is not possible to reword the encoding for 0 without still giving reference to the block ack agremeent type - as in one case the response is an Ack, and in the other it is a BlockAck. | EDITOR | Minor Technical from MAC |  | EDITOR: 2008-06-13 14:16:33Z - Editor: Candidate for Minor Technical status.. |  |  |  | 2008-06-26 12:56 | EDITOR
7139 | Marshall, Bill | 129 | 5 | 7.2.1.8.4 | 34 | 56 | T | Y | 34.56 | 56 | 7.2.1.8.4 |  | C | Adrian |  |  | "in increasing order of the Per TID Info field" is ambiguous | change "order" to "value" | EDITOR: 2008-06-26 13:01:42Z Counter - Replace with "ordered by increasing values of the Per TID Info field" | EDITOR | Minor Technical from MAC |  | EDITOR: 2008-06-13 14:16:33Z - Editor: Candidate for Minor Technical status.. |  |  |  | 2008-06-26 13:02 | EDITOR
7140 | Marshall, Bill | 129 | 5 | 7.2.3.1 | 39 | 60 | T | Y | 39.6 | 60 | 7.2.3.1 |  | C | Adrian |  |  | Order numbers are to be assigned by the Task Group Technical Editor, and coordinated with other pending amendments. Document is not ready for Sponsor Ballot until this is done. | Assign the correct order numbers for the frames in 7.2.3. | EDITOR: 2008-06-26 13:03:49Z Counter - See resolution of CID 7635 | EDITOR | Minor Technical from MAC |  | EDITOR: 2008-06-13 14:16:33Z - Editor: Candidate for Minor Technical status.. |  |  |  | 2008-06-26 13:04 | EDITOR
7146 | Marshall, Bill | 129 | 5 | 7.3.1.24 | 48 | 1 | T | Y | 48.01 | 1 | 7.3.1.24 |  | R | Adrian |  |  | The PSMP Parameter Set field occurs only in a single frame, the PSMP Action frame, in 7.4.10.4. As such it is not a multiply-used field to qualify for inclusion in 7.3.1 | move the definition of the PSMP Parameter Set field to 7.4.10.4 | EDITOR: 2008-06-26 13:10:13Z Reject - The baseline contains mutliple examples of fields used in only one action frame being specified in 7.3.1. STD-2007 7.4 contains no example of an action frame defining one of its constituent fields. If the commenter wishes to change this style, it should be done by comment to REVmb (rather than in comment to TGn) where it can be treated consistently rather than piecemeal. | EDITOR | Minor Technical from MAC |  | EDITOR: 2008-06-13 14:16:33Z - Editor: Candidate for Minor Technical status.. |  |  |  | 2008-06-26 13:13 | EDITOR
7147 | Marshall, Bill | 129 | 5 | 7.3.1.25 | 48 | 46 | T | Y | 48.46 | 46 | 7.3.1.25 |  | R | Adrian |  |  | The PSMP STA Info field occurs only in a single frame, the PSMP Action frame, in 7.4.10.4. As such it is not a multilpy-used field to qualify for inclusion in 7.3.1 | move the definition of the PSMP STA Info field to 7.4.10.4 | EDITOR: 2008-06-26 13:13:33Z Reject - See CID 7146 for rationale. | EDITOR | Minor Technical from MAC |  | EDITOR: 2008-06-13 14:16:33Z - Editor: Candidate for Minor Technical status.. |  |  |  | 2008-06-26 13:14 | EDITOR
7148 | Marshall, Bill | 129 | 5 | 7.3.1.26 | 50 | 38 | T | Y | 50.38 | 38 | 7.3.1.26 |  | C | Adrian |  |  | use of "Channel Width" here conflicts with the use of the name in 7.3.1.21. This is a problem because the set of potential values are defined differently | change the name of one of these fields to something else. | EDITOR: 2008-06-26 13:23:15Z Counter - Rename to MIMO Control Channel Width. Change informal references in 7.3.1.27 and 7.3.1.28 to "the value of the MIMO Control Channel width field(#7148) | EDITOR | Minor Technical from MAC |  | EDITOR: 2008-06-13 14:16:33Z - Editor: Candidate for Minor Technical status.. |  |  |  | 2008-06-26 13:29 | EDITOR
7160 | Marshall, Bill | 129 | 5 | 7.3.2.22 | 62 | 58 | T | Y | 62.58 | 58 | 7.3.2.22 |  | A | Adrian |  |  | this paragraph doesn't match the baseline text | significant amount of text is missing. show all intended changes with underline and strikethrough, if it is to be deleted. | EDITOR: 2008-06-26 14:04:28Z Accept | EDITOR | Minor Technical from MAC |  | EDITOR: 2008-06-13 14:16:33Z - Editor: Candidate for Minor Technical status.. |  |  |  | 2008-06-26 14:04 | EDITOR
7161 | Marshall, Bill | 129 | 5 | 7.3.2.27 | 65 | 14 | T | Y | 65.14 | 14 | 7.3.2.27 |  | A | Adrian |  |  | normative procedures do not belong in clause 7 | change "shall be set" to "is set" | EDITOR: 2008-06-26 14:05:50Z Accept | EDITOR | Minor Technical from MAC |  | EDITOR: 2008-06-13 14:16:33Z - Editor: Candidate for Minor Technical status.. |  |  |  | 2008-06-26 14:06 | EDITOR
7162 | Marshall, Bill | 129 | 5 | 7.3.2.27 | 65 | 17 | T | Y | 65.17 | 17 | 7.3.2.27 |  | A | Adrian |  |  | normative procedures do not belong in clause 7 | change "shall be set" to "is set" | EDITOR: 2008-06-26 14:06:13Z Accept | EDITOR | Minor Technical from MAC |  | EDITOR: 2008-06-13 14:16:33Z - Editor: Candidate for Minor Technical status.. |  |  |  | 2008-06-26 14:06 | EDITOR
7167 | Marshall, Bill | 129 | 5 | 7.3.2.57.2 | 71 | 52 | T | Y | 71.52 | 52 | 7.3.2.57.2 |  | C | Adrian |  |  | BSSs don't receive things | change "BSSs" to "STAs", both in definition column and Encoding column at line 52 | EDITOR: 2008-06-26 14:11:58Z Counter - Reword cited sentence thus: "Set to 1 by an HT STA to prohibit a receiving AP from operating that AP’s BSS as a 20/40 MHz BSS, otherwise, set to 0." | EDITOR | Minor Technical from MAC |  | EDITOR: 2008-06-13 14:16:33Z - Editor: Candidate for Minor Technical status.. |  |  |  | 2008-06-26 14:20 | EDITOR
7168 | Marshall, Bill | 129 | 5 | 7.3.2.57.3 | 73 | 27 | T | Y | 73.27 | 27 | 7.3.2.57.3 |  | C | Adrian |  |  | Rx Supported Set does not appear in the MCS Set field, so should not be described in this clause. It seems rather to be a procedure that is based on values that do appear in the MCS set; therefore the procedure should be in a clause that is appropriate for such procedures. | Move the procedure defining RxSupported MCS Set to 9.6.0g.5.2 (its only use in the amendment) | EDITOR: 2008-06-26 14:31:40Z Counter - Delete the cited paragraph and two list items. Add " as described in this subclause" to the end of the first sentence of 9.6.0g.5.2 and split the paragraph at this point. Insert a new para at this point: "The Rx Supported MCS Set of the STA that transmitted the frame eliciting the response is determined from its Supported MCS Set field as follows:(#7168) --If a bit in the (#1976) Rx MCS Bitmask subfield (#218) is set to 0, the corresponding MCS is not supported. --If a bit in the Rx MCS Bitmask subfield is set to 1 and the integer part of the data rate (expressed in units of Mb/s) of the corresponding MCS is less than or equal to the rate represented by the Rx Highest Supported Data Rate field, then the MCS is supported by the STA on receive. If the Rx Highest Supported Data Rate field is zero and a bit in the Rx MCS Bitmask is set to 1, then the corresponding MCS is supported by the STA on receive." Delete "(defined in 7.3.2.57.4 (Supported MCS Set field))" in the second dash list item after the now third para. This change also addresses CID 7169. | EDITOR | Minor Technical from MAC |  | EDITOR: 2008-06-13 14:16:33Z - Editor: Candidate for Minor Technical status.. |  |  |  | 2008-06-26 14:54 | EDITOR
7169 | Marshall, Bill | 129 | 5 | 7.3.2.57.3 | 73 | 30 | T | Y | 73.3 | 30 | 7.3.2.57.3 |  | C | Adrian |  |  | this is a very convoluted definition. It needs to be re-worded | change to "If a bit in the Rx MCS Bitmask subfield is set to 1 and the integer part of the data rate of the corresponding MCS is less than or equal to the rate represented by the Rx Highest Supported Data Rate field, then the MCS is supported by the STA on receive. If the Rx Highest Supported Data Rate field is zero and a bit in the Rx MCS Bitmask is set to 1, then the corresponding MCS is supported by the STA on receive." | EDITOR: 2008-06-26 14:52:33Z Counter - See resolution of CID 7168, which adopts this language with a little reworking. | EDITOR | Minor Technical from MAC |  | EDITOR: 2008-06-13 14:16:33Z - Editor: Candidate for Minor Technical status.. |  |  |  | 2008-06-26 14:53 | EDITOR
7170 | Marshall, Bill | 129 | 5 | 7.3.2.57.3 | 73 | 36 | T | Y | 73.36 | 36 | 7.3.2.57.3 |  | C | Adrian |  |  | Since the MCS index values determine the encoding that appears in the information element, the definition of the MCS index values belongs in this clause. | Insert a table in 7.3.2.57.4 that defines the MCS index values. | EDITOR: 2008-06-26 15:02:09Z Counter - Split the first para after the first sentence. Insert the following new para here: "An MCS is identified by an MCS index value, which takes the range 0 to 76. The interpretation of the MCS index (i.e., the mapping from MCS to data rate) is PHY dependent. For the HT PHY, see 20.6 (Parameters for HT Modulation and Coding Schemes (MCS) (#665))." replace "of the field" with "of the MCS field" in the next para. Delete para 3 starting "See 20.6..." | EDITOR | Minor Technical from MAC |  | EDITOR: 2008-06-13 14:16:33Z - Editor: Candidate for Minor Technical status.. |  |  |  | 2008-07-04 10:39 | EDITOR
7172 | Marshall, Bill | 129 | 5 | 7.3.2.57.5 | 75 | 8 | T | Y | 75.08 | 8 | 7.3.2.57.5 |  | A | Adrian |  |  | The two paragraphs starting "A PCO capable AP sets this field" should be part of the definition, not part of the Encoding | Move the two paragraphs starting "A PCO capable AP sets this field" from the Encoding column to the Definition column | EDITOR: 2008-06-30 16:07:03Z Accept Note, 7173 modified the text in its new location. | EDITOR | Minor Technical from MAC |  | EDITOR: 2008-06-13 14:16:33Z - Editor: Candidate for Minor Technical status.. |  |  |  | 2008-06-30 16:15 | EDITOR
7173 | Marshall, Bill | 129 | 5 | 7.3.2.57.5 | 75 | 8 | T | Y | 75.08 | 8 | 7.3.2.57.5 |  | C | Adrian |  |  | Definition of the PCO field is unclear | suggest changing to "When transmitted by an AP: indicates the AP can operate its BSS as a PCO BSS. When transmitted by a non-AP STA: indicates the STA can operate as a PCO active STA when the Transition Time field in its HT Extended…" | EDITOR: 2008-06-30 16:09:03Z Counter - Reword as follows: "When transmitted by an AP: indicates whether the AP can operate its BSS as a PCO BSS. When transmitted by a non-AP STA: indicates whether the STA can operate as a PCO active STA when the Transition Time field in its HT Extended ..." Note 7172 moves the cited text. Edited in its new location. | EDITOR | Minor Technical from MAC |  | EDITOR: 2008-06-13 14:16:33Z - Editor: Candidate for Minor Technical status.. |  |  |  | 2008-06-30 16:16 | EDITOR
7174 | Marshall, Bill | 129 | 5 | 7.3.2.58 | 81 | 42 | T | Y | 81.42 | 42 | 7.3.2.58 |  | A | Adrian |  |  | Is it necessary to see 9.13.3.1 to define the encoding of this field? If so, whatever information is needed from 9.13.3.1 should be moved to this subclause. If not (I think more likely), "See 9.13.3.1" should be moved into the Definition column. | move "See 9.13.3.1" from the Encoding column to the Definition column | EDITOR: 2008-06-30 16:17:35Z Accept | EDITOR | Minor Technical from MAC |  | EDITOR: 2008-06-13 14:16:33Z - Editor: Candidate for Minor Technical status.. |  |  |  | 2008-06-30 16:18 | EDITOR
7175 | Marshall, Bill | 129 | 5 | 7.3.2.58 | 82 | 10 | T | Y | 82.1 | 10 | 7.3.2.58 |  | A | Adrian |  |  | The text starting "Examplewsa of when this bit may be set to 1 include" is an informative NOTE, and should be presented as such instead of normative encoding information | move the dash list and intro phrase to a NOTE at the end of this table. Insert at line 10 "See NOTE 2" | EDITOR: 2008-06-30 16:36:08Z Accept | EDITOR | Minor Technical from MAC |  | EDITOR: 2008-06-13 14:16:33Z - Editor: Candidate for Minor Technical status.. |  |  |  | 2008-06-30 16:36 | EDITOR
7176 | Marshall, Bill | 129 | 5 | 7.3.2.58 | 83 | 17 | T | Y | 83.17 | 17 | 7.3.2.58 |  | C | Adrian |  |  | Definition of the MCS index values is needed to determine the encoding of this field, and so that definition needs to appear in Clause 7. | If the definition of MCS index values already appears in Clause 7 (e.g., 7.3.2.57.4 for the definition of Supported MCS Set), add a cross reference here to that information. If it doesn't already appear in Clause 7, insert it here. | EDITOR: 2008-07-04 10:25:07Z Counter - Add reference as follows: "MCS values are defined in 7.3.2.57.4 (Supported MCS Set field)" | EDITOR | Minor Technical from MAC |  | EDITOR: 2008-06-13 14:16:33Z - Editor: Candidate for Minor Technical status.. |  |  |  | 2008-07-04 10:26 | EDITOR
7183 | Marshall, Bill | 129 | 5 | 7.4.1.5 | 86 | 30 | T | Y | 86.3 | 30 | 7.4.1.5 |  | R | Adrian |  |  | SCN is not a value | change "set to SCN" to "set to the value indicating SCN" | See resolution of CID 7264 | EDITOR | Minor Technical from MAC |  | EDITOR: 2008-06-13 14:16:33Z - Editor: Candidate for Minor Technical status.. |  |  |  | 2008-06-26 10:20 | EDITOR
7184 | Marshall, Bill | 129 | 5 | 7.4.3.1 | 86 | 41 | T | Y | 86.41 | 41 | 7.4.3.1 |  | C | Adrian |  |  | bad cross reference | Table 7-51 | EDITOR: 2008-06-30 16:46:41Z Counter - See resolution of CID 7721. | EDITOR | Minor Technical from MAC |  | EDITOR: 2008-06-13 14:16:33Z - Editor: Candidate for Minor Technical status.. |  |  |  | 2008-06-30 16:47 | EDITOR
7185 | Marshall, Bill | 129 | 5 | 7.4.3.1 | 87 | 1 | T | Y | 87.01 | 1 | 7.4.3.1 |  | C | Adrian |  |  | bad cross reference | Table 7-52 | EDITOR: 2008-06-30 16:47:46Z Counter - See resolution of CID 7724 | EDITOR | Minor Technical from MAC |  | EDITOR: 2008-06-13 14:16:33Z - Editor: Candidate for Minor Technical status.. |  |  |  | 2008-06-30 16:48 | EDITOR
7186 | Marshall, Bill | 129 | 5 | 7.4.7.1a | 87 | 43 | T | Y | 87.43 | 43 | 7.4.7.1a |  | C | Adrian |  |  | bad cross reference | Table 7-57e1 | EDITOR: 2008-06-30 16:48:41Z Counter - See resolution of CID 7730 | EDITOR | Minor Technical from MAC |  | EDITOR: 2008-06-13 14:16:33Z - Editor: Candidate for Minor Technical status.. |  |  |  | 2008-06-30 16:49 | EDITOR
7187 | Marshall, Bill | 129 | 5 | 7.4.7.1a | 87 | 65 | T | Y | 87.65 | 65 | 7.4.7.1a |  | C | Adrian |  |  | bad cross reference | Table 7-57e | EDITOR: 2008-06-30 16:49:23Z Counter - See resolution of CID 7730 | EDITOR | Minor Technical from MAC |  | EDITOR: 2008-06-13 14:16:33Z - Editor: Candidate for Minor Technical status.. |  |  |  | 2008-06-30 16:50 | EDITOR
7188 | Marshall, Bill | 129 | 5 | 7.4.10.2 | 88 | 61 | T | Y | 88.61 | 61 | 7.4.10.2 |  | A | Adrian |  |  | super flooding? | change "to all STAs" to "to all STAs in the BSS" | EDITOR: 2008-06-30 16:51:09Z Accept | EDITOR | Minor Technical from MAC |  | EDITOR: 2008-06-13 14:16:33Z - Editor: Candidate for Minor Technical status.. |  |  |  | 2008-06-30 16:51 | EDITOR
7189 | Marshall, Bill | 129 | 5 | 7.4.10.4 | 89 | 43 | T | Y | 89.43 | 43 | 7.4.10.4 |  | A | Adrian |  |  | "STA Info" field is undefined | change "STA Info" to "PSMP STA Info" | EDITOR: 2008-07-01 07:24:18Z Accept | EDITOR | Minor Technical from MAC |  | EDITOR: 2008-06-13 14:16:33Z - Editor: Candidate for Minor Technical status.. |  |  |  | 2008-07-01 07:24 | EDITOR
7191 | Marshall, Bill | 129 | 5 | 7.4a.3 | 94 | 2 | T | Y | 94.02 | 2 | 7.4a.3 |  | C | Adrian |  |  | normative statement needed here | move to 9.7d, and change "is" to "shall be" | EDITOR: 2008-07-01 07:31:43Z Counter - Move the cited sentence to a new subclause "A-MPDU contents" under 9.7d, rewording sentence: "According to its context (defined in Table 7-57w (A-MPDU Contexts)), an A-MPDU shall be constrained..." Add reference to new subclause from location of deleted text. | EDITOR | Minor Technical from MAC |  | EDITOR: 2008-06-13 14:16:33Z - Editor: Candidate for Minor Technical status.. |  |  |  | 2008-07-01 07:33 | EDITOR
7192 | Marshall, Bill | 129 | 5 | 7.4a.3 | 95 | 3 | T | Y | 95.03 | 3 | 7.4a.3 |  | A | Adrian |  |  | I see no distinction between the column "MPDU" and the column "Description" | delete the column "MPDU", and change title of "Description" to "MPDU Description" | EDITOR: 2008-07-01 07:36:33Z Accept | EDITOR | Minor Technical from MAC |  | EDITOR: 2008-06-13 14:16:33Z - Editor: Candidate for Minor Technical status.. |  |  |  | 2008-07-01 07:37 | EDITOR
7193 | Marshall, Bill | 129 | 5 | 7.4a.3 | 95 | 24 | T | Y | 95.24 | 24 | 7.4a.3 |  | R | Adrian |  |  | Conditions "Management frames of subtype Action No Ack" is identical to the Description | delete the Conditions for this entry | EDITOR: 2008-07-01 07:37:51Z Reject - This text is not identical as it also indicates: 1. that Action No Ack is a management type; 2. That multiple frames are allowed. | EDITOR | Minor Technical from MAC |  | EDITOR: 2008-06-13 14:16:33Z - Editor: Candidate for Minor Technical status.. |  |  |  | 2008-07-01 07:39 | EDITOR
7194 | Marshall, Bill | 129 | 5 | 7.4a.3 | 96 | 4 | T | Y | 96.04 | 4 | 7.4a.3 |  | A | Adrian |  |  | I see no distinction between the column "MPDU" and the column "Description" | delete the column "MPDU", and change title of "Description" to "MPDU Description" | EDITOR: 2008-07-01 07:39:34Z Accept | EDITOR | Minor Technical from MAC |  | EDITOR: 2008-06-13 14:16:33Z - Editor: Candidate for Minor Technical status.. |  |  |  | 2008-07-01 07:40 | EDITOR
7195 | Marshall, Bill | 129 | 5 | 7.4a.3 | 96 | 19 | T | Y | 96.19 | 19 | 7.4a.3 |  | R | Adrian |  |  | Conditions "Management frames of subtype Action No Ack" is identical to the Description | delete the Conditions for this entry | EDITOR: 2008-07-01 07:39:49Z Reject - See resolution of CID 7193 | EDITOR | Minor Technical from MAC |  | EDITOR: 2008-06-13 14:16:33Z - Editor: Candidate for Minor Technical status.. |  |  |  | 2008-07-01 07:40 | EDITOR
7196 | Marshall, Bill | 129 | 5 | 7.4a.3 | 96 | 32 | T | Y | 96.32 | 32 | 7.4a.3 |  | A | Adrian |  |  | I see no distinction between the column "MPDU" and the column "Description" | delete the column "MPDU", and change title of "Description" to "MPDU Description" | EDITOR: 2008-07-01 07:42:00Z Accept | EDITOR | Minor Technical from MAC |  | EDITOR: 2008-06-13 14:16:33Z - Editor: Candidate for Minor Technical status.. |  |  |  | 2008-07-01 07:42 | EDITOR
7197 | Marshall, Bill | 129 | 5 | 7.4a.3 | 97 | 6 | T | Y | 97.06 | 6 | 7.4a.3 |  | R | Adrian |  |  | Conditions "Management frames of subtype Action No Ack" is identical to the Description | delete the Conditions for this entry | EDITOR: 2008-07-01 07:39:49Z Reject - See resolution of CID 7193 | EDITOR | Minor Technical from MAC |  | EDITOR: 2008-06-13 14:16:33Z - Editor: Candidate for Minor Technical status.. |  |  |  | 2008-07-01 07:42 | EDITOR
7198 | Marshall, Bill | 129 | 5 | 8.4.4 | 100 | 18 | T | Y | 100.18 | 18 | 8.4.4 |  | C | Adrian |  |  | Sentence starting "The elimination of TKIP as a choice" is an informative note that says nothing beyond the previous normative statement. | Change this sentence to be a NOTE. Change "shall not" on line 19 to "will not" | EDITOR: 2008-07-04 09:56:57Z Counter - as specified, and change "may" to "might" | EDITOR | Minor Technical from MAC |  | EDITOR: 2008-06-13 14:16:33Z - Editor: Candidate for Minor Technical status.. |  |  |  | 2008-07-04 09:58 | EDITOR
7199 | Marshall, Bill | 129 | 5 | 9.2 | 104 | 28 | T | Y | 104.28 | 28 | 9.2 |  | A | Adrian |  |  | "shall be able to receive" is a completely untestable and unenforceable requirement. At infinite distances? In the presence of excessive noise? Perhaps what is meant is that _if_ the frame is received, then it shall be interpreted. | change "receive" to "interpret" | EDITOR: 2008-07-01 07:49:59Z Accept | EDITOR | Minor Technical from MAC |  | EDITOR: 2008-06-13 14:16:33Z - Editor: Candidate for Minor Technical status.. |  |  |  | 2008-07-01 07:50 | EDITOR
7200 | Marshall, Bill | 129 | 5 | 9.2 | 104 | 28 | T | Y | 104.28 | 28 | 9.2 |  | R | Adrian |  |  | both RTS and CTS frames should be subject to this requirement | leave text as "RTS and CTS", removing the change of "and" to "or" | EDITOR: 2008-07-01 07:45:21Z Reject - The "or" is part of a condition "subtype field set to RTS or CTS". The reason for the change was to clarify whether a legacy STA receiving a wrapped RTS was required to perform this function. The change clarifies that is it not - i.e. legacy behaviour is still compliant. | EDITOR | Minor Technical from MAC |  | EDITOR: 2008-06-13 14:16:33Z - Editor: Candidate for Minor Technical status.. |  |  |  | 2008-07-01 07:49 | EDITOR
7201 | Marshall, Bill | 129 | 5 | 9.2.5.5a.1 | 108 | 21 | T | Y | 108.21 | 21 | 9.2.5.5a.1 |  | C | Adrian |  |  | "if and only if" is being used here for literary emphasis, not for its technical meaning. The rejection of LB124/6239 is incorrect in its analysis. See my comment on 11.14.3.3 (page 221 line 25) for further explanation. | change "if and only if" to "if" | EDITOR: 2008-07-01 07:51:16Z Counter - change "if and only if" to "only if" - which still expresses the intended constraint. | EDITOR | Minor Technical from MAC |  | EDITOR: 2008-06-13 14:16:33Z - Editor: Candidate for Minor Technical status.. |  |  |  | 2008-07-01 07:53 | EDITOR
7202 | Marshall, Bill | 129 | 5 | 9.6.0b | 113 | 41 | T | Y | 113.41 | 41 | 9.6.0b |  | C | Adrian |  |  | very badly worded normative statement. If the STA somehow goofs in the calculation of BSSBasicRateSet, does that automaticaly give it the capability to transmit and receive at those extra rates? Suggest removing the normative language from the statement. | change "shall be able to" to "is able to" | EDITOR: 2008-07-01 09:40:53Z Counter - Delete cited para. Insert the following para "An MLME that receives an MLME-START.request containing a BSSBasicRateSet parameter that includes one or more rates that it does not support shall respond with an MLME-START.confirm containing a ResultCode parameter that is not set to the value SUCCESS." at the end of 10.3.10.1.4 Insert the following para "An MLME that receives an MLME-JOIN.request with the SelectedBSS parameter containing a BSSBasicRateSet element that includes one or more rates that it does not support shall respond with an MLME-START.confirm containing a ResultCode parameter that is not set to the value SUCCESS." at the end of 10.3.3.1.4 | EDITOR | Minor Technical from MAC |  | EDITOR: 2008-06-13 14:16:33Z - Editor: Candidate for Minor Technical status.. |  |  |  | 2008-07-01 09:52 | EDITOR
7203 | Marshall, Bill | 129 | 5 | 9.6.0b | 113 | 45 | T | Y | 113.45 | 45 | 9.6.0b |  | C | Adrian |  |  | very badly worded normative statement. If the STA somehow goofs in the calculation of BasicMCSSet, does that automaticaly give it the capability to transmit and receive at those extra rates? Suggest removing the normative language from the statement. | change "shall be able to" to "is able to" | EDITOR: 2008-07-01 09:40:53Z Counter - Delete cited para. Insert the following para "An MLME of an HT STA that receives an MLME-START.request containing a BasicMCSSet parameter that includes one or more MCSs that it does not support shall respond with an MLME-START.confirm containing a ResultCode parameter that is not set to the value SUCCESS." at the end of 10.3.10.1.4 Insert the following para "An MLME of an HT STA that receives an MLME-JOIN.request with the SelectedBSS parameter containing a BasicMCSSet element that includes one or more MCSs that it does not support shall respond with an MLME-START.confirm containing a ResultCode parameter that is not set to the value SUCCESS." at the end of 10.3.3.1.4 | EDITOR | Minor Technical from MAC |  | EDITOR: 2008-06-13 14:16:33Z - Editor: Candidate for Minor Technical status.. |  |  |  | 2008-07-01 09:56 | EDITOR
7204 | Marshall, Bill | 129 | 5 | 9.6.0b | 113 | 50 | T | Y | 113.5 | 50 | 9.6.0b |  | C | Adrian |  |  | very badly worded normative statement. If the STA somehow goofs in the calculation of its 40MHz support, does that automaticaly give it the capability to transmit and receive at those extra rates? Suggest removing the normative language from the statement. | change "shall support" to "supports" | EDITOR: 2008-07-01 09:58:58Z Counter - Replace cited sentence with the following: "An HT STA shall not indicate support for 40 MHz unless it supports reception and transmission of 40 MHz PPDUs using all MCSs within the BasicMCSSet and all MCSs that are mandatory for the attached PHY." | EDITOR | Minor Technical from MAC |  | EDITOR: 2008-06-13 14:16:33Z - Editor: Candidate for Minor Technical status.. |  |  |  | 2008-07-01 09:59 | EDITOR
7210 | Marshall, Bill | 129 | 5 | 9.6.0g.2 | 115 | 60 | T | Y | 115.6 | 60 | 9.6.0g.2 |  | A | Adrian |  |  | initialize a TXOP? | change "initialize a TXOP" to "initiate a TXOP" | EDITOR: 2008-07-01 09:59:57Z Accept | EDITOR | Minor Technical from MAC |  | EDITOR: 2008-06-13 14:16:33Z - Editor: Candidate for Minor Technical status.. |  |  |  | 2008-07-01 10:00 | EDITOR
7214 | Marshall, Bill | 129 | 5 | 9.6.0g.3 | 116 | 14 | T | Y | 116.14 | 14 | 9.6.0g.3 |  | C | Adrian |  |  | as is done in 9.6.0f, a short intro sentence to each of these subclauses stating the conditions common to all the normative statements would be very helpful | Insert "This subclause describes the rate selection rules for CF_END control frames." In first and second existing paragraphs, change "a CF_END control frame shall" to "the frame shall" | EDITOR: 2008-07-10 17:44:39Z Counter - See resolution to CID 7215. | EDITOR | Minor Technical from MAC |  | EDITOR: 2008-07-11 20:15:35Z - Note, the resolution has changed to be consistent with 7215. D5.02 speculative edits show an accept for this. This needs to be undone in D5.03. EDITOR: 2008-06-13 14:16:33Z - Editor: Candidate for Minor Technical status.. |  |  |  | 2008-07-11 20:16 | EDITOR
7218 | Marshall, Bill | 129 | 5 | 9.6.0g.5 | 116 | 60 | T | Y | 116.6 | 60 | 9.6.0g.5 |  | C | Adrian |  |  | as is done in 9.6.0f, a short intro sentence to each of these subclauses stating the conditions common to all the normative statements would be very helpful | Insert "This subclause describes the rate selection rules for control response frames that do not initiate nor terminate a TXOP." | EDITOR: 2008-07-01 10:15:37Z Counter - Add a new subclause:" 9.6.0g.5.1 Introduction Subclauses 9.6.0g.5.2 (Selection of a rate or MCS) to 9.6.0g.5.5 (Control response frame TXVECTOR parameter restrictions (#2843)) describe the rate selection rules for control response frames." In reply to the commenter, a separate subclause is necessary to avoid creating a hanging subclause. The phrase "control response frames that do not initiate nor terminate a TXOP" can be shortened to "control response frames" because no control response frames initiate or terminate the TXOP. | EDITOR | Minor Technical from MAC |  | EDITOR: 2008-06-13 14:16:33Z - Editor: Candidate for Minor Technical status.. |  |  |  | 2008-07-01 10:20 | EDITOR
7220 | Marshall, Bill | 129 | 5 | 9.6.0g.5.2 | 117 | 42 | T | Y | 117.42 | 42 | 9.6.0g.5.2 |  | C | Adrian |  |  | procedure for calculating the Rx Supported MCS Set should not be in clause 7 | move the procedure for calculating the Rx Supported MCS Set from 7.3.2.57.4 to here. Delete "(defined in 7.3.2.57.4)" from line 43. At end of line 44 insert "The Rx Supported MCS Set is calculated as follows:" Add a second level dash list after line 44, containing "If a bit in the Rx MCS Bitmask subfield is set to 1 and the integer part of the data rate of the corresponding MCS is less than or equal to the rate represented by the Rx Highest Supported Data Rate field, then the MCS is included in the Rx Supported MCS Set." Insert another second-level dash list item "If the Rx Highest Supported Data Rate field is zero and a bit in the Rx MCS Bitmask is set to 1, then the corresponding MCS is included in the Rx Suported MCS Set." | EDITOR: 2008-07-01 10:24:21Z Counter - See resolution of CID 7168. | EDITOR | Minor Technical from MAC |  | EDITOR: 2008-06-13 14:16:33Z - Editor: Candidate for Minor Technical status.. |  |  |  | 2008-07-01 10:25 | EDITOR
7222 | Marshall, Bill | 129 | 5 | 9.6.0g.5.2 | 118 | 4 | T | Y | 118.04 | 4 | 9.6.0g.5.2 |  | C | Adrian |  |  | definition is needed of N sub SS | define or provide a cross reference to definition of N sub SS. | EDITOR: 2008-07-01 10:30:11Z Counter - Reword this para for clarity and language and add reference as follows (subscripts are implicit): "Determine the highest number of spatial streams (NSS) value of the MCSs in the CandidateMCSSet that is less than or equal to the NSS value of the MCS of the received frame. Eliminate all MCSs from the CandidateMCSSet that have an NSS value that is not equal to this NSS value. The mapping from MCS to NSS is dependent on the attached PHY. For the HT PHY, see 20.6 (Parameters for HT Modulation and Coding Schemes (MCS) (#665))." | EDITOR | Minor Technical from MAC |  | EDITOR: 2008-06-13 14:16:33Z - Editor: Candidate for Minor Technical status.. |  |  |  | 2008-07-01 10:32 | EDITOR
7223 | Marshall, Bill | 129 | 5 | 9.6.0g.5.2 | 118 | 8 | T | Y | 118.08 | 8 | 9.6.0g.5.2 |  | C | Adrian |  |  | definition is needed of the modulation value of each stream | define or provide a cross reference to definition of modulation value | EDITOR: 2008-07-01 10:39:13Z Counter - Add the following to the end of this list item: "The mapping from MCS to modulation and coding rate is dependent on the attached PHY. For the HT PHY, see 20.6 (Parameters for HT Modulation and Coding Schemes (MCS) (#665)). For the purpose of comparing modulation values, the following sequence shows increasing modulation values: BPSK, QPSK, 16-QAM, 64-QAM." | EDITOR | Minor Technical from MAC |  | EDITOR: 2008-06-13 14:16:33Z - Editor: Candidate for Minor Technical status.. |  |  |  | 2008-07-01 10:40 | EDITOR
7225 | Marshall, Bill | 129 | 5 | 9.6.1 | 120 | 11 | T | Y | 120.11 | 11 | 9.6.1 |  | R | Adrian |  |  | For Clause 20 PHY, its determined by TXVECTOR parameters; for non-Clause 20 its determined by clause number. So there is no need for Table 9-2. | Delete either the "Otherwise" statement at line 12, or Table 9-2. | EDITOR: 2008-07-01 10:43:21Z Reject - Table 9-2 is the definition of the classes and cannot be removed. The cited text is informative text that explains why the Clause 20 phy is called out specially. As such it sets context and is helpful. | EDITOR | Minor Technical from MAC |  | EDITOR: 2008-06-13 14:16:33Z - Editor: Candidate for Minor Technical status.. |  |  |  | 2008-07-01 10:44 | EDITOR
7232 | Marshall, Bill | 129 | 5 | 9.7d.3 | 124 | 33 | T | Y | 124.33 | 33 | 9.7d.3 |  | R | Adrian |  |  | non-HT mixed mode is not a value | change "set to non-HT mixed mode" to "set to value indicating non-HT mixed mode" | See resolution of CID 7264 | EDITOR | Minor Technical from MAC |  | EDITOR: 2008-06-13 14:16:33Z - Editor: Candidate for Minor Technical status.. |  |  |  | 2008-06-26 10:20 | EDITOR
7233 | Marshall, Bill | 129 | 5 | 9.7g | 125 | 10 | T | Y | 125.1 | 10 | 9.7g |  | A | Adrian |  |  | extraneous verbage | change "in transmitted management frames that contain an HT Capabiities element" to "in the HT Capabilities element" | EDITOR: 2008-07-01 10:45:28Z Accept | EDITOR | Minor Technical from MAC |  | EDITOR: 2008-06-13 14:16:33Z - Editor: Candidate for Minor Technical status.. |  |  |  | 2008-07-01 10:46 | EDITOR
7234 | Marshall, Bill | 129 | 5 | 9.7g | 125 | 10 | T | Y | 125.1 | 10 | 9.7g |  | A | Adrian |  |  | field name incorrect | change "TX STBC subfield" to "Tx STBC subfield" | EDITOR: 2008-07-01 10:45:56Z Accept | EDITOR | Minor Technical from MAC |  | EDITOR: 2008-06-13 14:16:33Z - Editor: Candidate for Minor Technical status.. |  |  |  | 2008-07-01 10:46 | EDITOR
7235 | Marshall, Bill | 129 | 5 | 9.7g | 125 | 12 | T | Y | 125.12 | 12 | 9.7g |  | A | Adrian |  |  | extraneous verbage | delete "in frames transmitted" | EDITOR: 2008-07-01 10:48:01Z Accept | EDITOR | Minor Technical from MAC |  | EDITOR: 2008-06-13 14:16:33Z - Editor: Candidate for Minor Technical status.. |  |  |  | 2008-07-01 10:48 | EDITOR
7236 | Marshall, Bill | 129 | 5 | 9.7g | 125 | 13 | T | Y | 125.13 | 13 | 9.7g |  | C | Adrian |  |  | extraneous verbage | delete "received management frames that contained" | EDITOR: 2008-07-01 10:49:24Z Counter - Reword: "...STBC field of the(#7236) HT Capabilities element is non-zero" | EDITOR | Minor Technical from MAC |  | EDITOR: 2008-06-13 14:16:33Z - Editor: Candidate for Minor Technical status.. |  |  |  | 2008-07-01 10:50 | EDITOR
7237 | Marshall, Bill | 129 | 5 | 9.7g | 125 | 13 | T | Y | 125.13 | 13 | 9.7g |  | A | Adrian |  |  | field name incorrect | change "RX STBC" to "Rx STBC" | EDITOR: 2008-07-01 10:50:01Z Accept | EDITOR | Minor Technical from MAC |  | EDITOR: 2008-06-13 14:16:33Z - Editor: Candidate for Minor Technical status.. |  |  |  | 2008-07-01 10:50 | EDITOR
7238 | Marshall, Bill | 129 | 5 | 9.7g | 125 | 13 | T | Y | 125.13 | 13 | 9.7g |  | R | Adrian |  |  | this is consistently called a subfield elsewhere | change "field" to "subfield" | EDITOR: 2008-07-01 10:51:59Z Reject - See response to CID 7611 | EDITOR | Minor Technical from MAC |  | EDITOR: 2008-06-13 14:16:33Z - Editor: Candidate for Minor Technical status.. |  |  |  | 2008-07-01 10:52 | EDITOR
7239 | Marshall, Bill | 129 | 5 | 9.7h | 125 | 23 | T | Y | 125.23 | 23 | 9.7h |  | A | Adrian |  |  | extraneous wording | delete "from that STA" | EDITOR: 2008-07-01 10:53:12Z Accept | EDITOR | Minor Technical from MAC |  | EDITOR: 2008-06-13 14:16:33Z - Editor: Candidate for Minor Technical status.. |  |  |  | 2008-07-01 10:53 | EDITOR
7241 | Marshall, Bill | 129 | 5 | 9.7h | 125 | 29 | T | Y | 125.29 | 29 | 9.7h |  | A | Adrian |  |  | extraneous wording | delete "from that STA" | EDITOR: 2008-07-01 10:53:43Z Accept | EDITOR | Minor Technical from MAC |  | EDITOR: 2008-06-13 14:16:33Z - Editor: Candidate for Minor Technical status.. |  |  |  | 2008-07-01 10:54 | EDITOR
7245 | Marshall, Bill | 129 | 5 | 9.9.1.7 | 130 | 13 | T | Y | 130.13 | 13 | 9.9.1.7 |  | R | Adrian |  |  | "non-member protection mode" is not a value | change "is set to non-member protection mode" to "is set to the value indicating non-member protection mode" | See resolution of CID 7264 | EDITOR | Minor Technical from MAC |  | EDITOR: 2008-06-13 14:16:33Z - Editor: Candidate for Minor Technical status.. |  |  |  | 2008-06-26 10:20 | EDITOR
7246 | Marshall, Bill | 129 | 5 | 9.9.1.7 | 130 | 13 | T | Y | 130.13 | 13 | 9.9.1.7 |  | R | Adrian |  |  | "non-HT mixed mode" is not a value | change "or non-HT mixed mode" to "or the value indicating non-HT mixed mode" | See resolution of CID 7264 | EDITOR | Minor Technical from MAC |  | EDITOR: 2008-06-13 14:16:33Z - Editor: Candidate for Minor Technical status.. |  |  |  | 2008-06-26 10:20 | EDITOR
7302 | Marshall, Bill | 129 | 5 | 9.15.1 | 149 | 43 | T | Y | 149.43 | 43 | 9.15.1 |  | C | Adrian |  |  | "if and only if" is being used here for literary emphasis, not for its technical meaning. The rejection of LB124/6239 is incorrect in its analysis. See my comment on 11.14.3.3 (page 221 line 25) for further explanation. | change "if and only if" to "if" | EDITOR: 2008-07-01 07:56:26Z Counter - Change "if and only if" to "if" and add "Otherwise, the STA shall set the RD Responder subfield to 0." | EDITOR | Minor Technical from MAC |  | EDITOR: 2008-06-13 14:16:33Z - Editor: Candidate for Minor Technical status.. |  |  |  | 2008-07-01 07:57 | EDITOR
7305 | Marshall, Bill | 129 | 5 | 9.15.3 | 149 | 61 | T | Y | 149.61 | 61 | 9.15.3 |  | C | Adrian |  |  | broken cross reference; there is no 7.4a.4 | fix | EDITOR: 2008-07-01 10:55:37Z Counter - Replace with reference to 7.4a.3. | EDITOR | Minor Technical from MAC |  | EDITOR: 2008-06-13 14:16:33Z - Editor: Candidate for Minor Technical status.. |  |  |  | 2008-07-01 10:56 | EDITOR
7308 | Marshall, Bill | 129 | 5 | 9.15.3 | 150 | 51 | T | Y | 150.51 | 51 | 9.15.3 |  | C | Adrian |  |  | bad cross reference | 9.9.1.7? | EDITOR: 2008-07-01 10:56:43Z Counter - See resolution of CID 7845. | EDITOR | Minor Technical from MAC |  | EDITOR: 2008-06-13 14:16:33Z - Editor: Candidate for Minor Technical status.. |  |  |  | 2008-07-01 10:57 | EDITOR
7312 | Marshall, Bill | 129 | 5 | 9.15.4 | 150 | 59 | T | Y | 150.59 | 59 | 9.15.4 |  | C | Adrian |  |  | bad cross reference | change to either "9.13.3.3" or "9.2.3.0b and 9.13.3.3" | EDITOR: 2008-07-01 10:58:35Z Counter - Add reference to 9.2.3.0b. Note, the reference to 9.13.3.2 was corrected in response to CID 7848. | EDITOR | Minor Technical from MAC |  | EDITOR: 2008-06-13 14:16:33Z - Editor: Candidate for Minor Technical status.. |  |  |  | 2008-07-01 11:00 | EDITOR
7314 | Marshall, Bill | 129 | 5 | 9.15.5 | 152 | 1 | T | Y | 152.01 | 1 | 9.15.5 |  | C | Adrian |  |  | this subclause looks to be informative | if it is intended to be normative, change title to "RD operation" and include some normative text somewhere in the subclause. Otherwise, move it to an Annex | EDITOR: 2008-07-01 11:04:13Z Counter - Move cited subclause to Annex T. Update figure numbering and references accordingly. Add ", defined in 9.15 (Reverse Direction (RD) protocol (#1543))" to end of the first para. Add "An example of an RD exchange sequence is given in T.3 (Example of RD)." to the end of 9.15.1. | EDITOR | Minor Technical from MAC |  | EDITOR: 2008-06-13 14:16:33Z - Editor: Candidate for Minor Technical status.. |  |  |  | 2008-07-01 11:07 | EDITOR
7316 | Marshall, Bill | 129 | 5 | 9.16.1.1 | 153 | 30 | T | Y | 153.3 | 30 | 9.16.1.1 |  | A | Adrian |  |  | this "definition" doesn't agree with the one in clause 10.4 | change "between PSMP-DTT and PSMP-UTT phases of the same STA" to "between the end of the PSMP-DTT and the start of a PSMP-UTT addressed to the same STA" | EDITOR: 2008-07-01 12:42:34Z Accept | EDITOR | Minor Technical from MAC |  | EDITOR: 2008-06-13 14:16:33Z - Editor: Candidate for Minor Technical status.. |  |  |  | 2008-07-01 12:43 | EDITOR
7340 | Marshall, Bill | 129 | 5 | 9.21.1 | 179 | 24 | T | Y | 179.24 | 24 | 9.21.1 |  | R | Adrian |  |  | TXASSI is not a value | change "set to TXASSI" to "set to the value indicating TXASSI" | See resolution of CID 7264 | EDITOR | Minor Technical from MAC |  | EDITOR: 2008-06-13 14:16:33Z - Editor: Candidate for Minor Technical status.. |  |  |  | 2008-06-26 10:20 | EDITOR
7341 | Marshall, Bill | 129 | 5 | 9.21.2 | 180 | 5 | T | Y | 180.05 | 5 | 9.21.2 |  | A | Adrian |  |  | PHY TXSTART.request doesn't exist | change to "PHY-TXSTART.request" | EDITOR: 2008-07-01 12:43:10Z Accept | EDITOR | Minor Technical from MAC |  | EDITOR: 2008-06-13 14:16:33Z - Editor: Candidate for Minor Technical status.. |  |  |  | 2008-07-01 12:43 | EDITOR
7342 | Marshall, Bill | 129 | 5 | 9.21.2 | 180 | 9 | T | Y | 180.09 | 9 | 9.21.2 |  | C | Adrian |  |  | unclear what is meant by "that STA" | change "that STA" to "the destination STA". There is also the question here as to how the STA transmitting the NDP announcement knows that the destination STA has this field set to 1 without having received an HT Capabilities element from the proposed destination STA. Perhaps further rewording would be useful. | EDITOR: 2008-07-04 10:28:18Z Counter - Reword the cited sentence as: "A STA shall not transmit an NDP announcement with a receiver address corresponding to another STA unless it has received an HT Capabilities element from the destination STA in which the Receive NDP Capable field is set to 1." | EDITOR | Minor Technical from MAC |  | EDITOR: 2008-06-13 14:16:33Z - Editor: Candidate for Minor Technical status.. |  |  |  | 2008-07-04 10:29 | EDITOR
7343 | Marshall, Bill | 129 | 5 | 9.21.5 | 181 | 1 | T | Y | 181.01 | 1 | 9.21.5 |  | C | Adrian |  |  | this subclause looks to be informative | if it is intended to be normative, include some normative text somewhere in the subclause. Otherwise, move it to an Annex | EDITOR: 2008-07-01 12:49:37Z Counter - Move to Annex T. Add the following: "See T.4 (Illustration of determination of NDP addresses (#858,7343)) for an illustration of these rules." to the end of 9.21.3 and 9.21.4. Update figure numbering and references in the relocated subclause. | EDITOR | Minor Technical from MAC |  | EDITOR: 2008-06-13 14:16:33Z - Editor: Candidate for Minor Technical status.. |  |  |  | 2008-07-01 12:51 | EDITOR
7344 | Marshall, Bill | 129 | 5 | 10.3.2.2.2 | 183 | 14 | T | Y | 183.14 | 14 | 10.3.2.2.2 |  | C | Adrian |  |  | "if and only if" is being used here for literary emphasis, not for its technical meaning. The rejection of LB124/6239 is incorrect in its analysis. See my comment on 11.14.3.3 (page 221 line 25) for further explanation. As this text is presently stated, merely including the parameter causes the MIB variable to be set to TRUE. Note that rewording using the contrapositive "The parameter shall not be present if the MIB attribute dot11HighThroughputOptionImplemented is set to FALSE" leaves a "time bomb" for future amendments. | change "if and only if" to "if". | EDITOR: 2008-07-01 07:59:24Z Counter - Change "if and only if" to "only if". See resolution of CID 7201 | EDITOR | Minor Technical from MAC |  | EDITOR: 2008-06-13 14:16:33Z - Editor: Candidate for Minor Technical status.. |  |  |  | 2008-07-01 08:00 | EDITOR
7345 | Marshall, Bill | 129 | 5 | 10.3.2.2.2 | 183 | 23 | T | Y | 183.23 | 23 | 10.3.2.2.2 |  | C | Adrian |  |  | "if and only if" is being used here for literary emphasis, not for its technical meaning. The rejection of LB124/6239 is incorrect in its analysis. See my comment on 11.14.3.3 (page 221 line 25) for further explanation. As this text is presently stated, merely including the parameter causes the MIB variable to be set to TRUE. Note that rewording using the contrapositive "The parameter shall not be present if the MIB attribute dot11HighThroughputOptionImplemented is set to FALSE" leaves a "time bomb" for future amendments. | change "if and only if" to "if" | EDITOR: 2008-07-01 07:59:24Z Counter - Change "if and only if" to "only if". See resolution of CID 7201 | EDITOR | Minor Technical from MAC |  | EDITOR: 2008-06-13 14:16:33Z - Editor: Candidate for Minor Technical status.. |  |  |  | 2008-07-01 08:01 | EDITOR
7346 | Marshall, Bill | 129 | 5 | 10.3.6.1.2 | 185 | 18 | T | Y | 185.18 | 18 | 10.3.6.1.2 |  | C | Adrian |  |  | "if and only if" is being used here for literary emphasis, not for its technical meaning. The rejection of LB124/6239 is incorrect in its analysis. See my comment on 11.14.3.3 (page 221 line 25) for further explanation. As this text is presently stated, merely including the parameter causes the MIB variable to be set to TRUE. Note that rewording using the contrapositive "The parameter shall not be present if the MIB attribute dot11HighThroughputOptionImplemented is set to FALSE" leaves a "time bomb" for future amendments. | change "if and only if" to "if" | EDITOR: 2008-07-01 07:59:24Z Counter - Change "if and only if" to "only if". See resolution of CID 7201 | EDITOR | Minor Technical from MAC |  | EDITOR: 2008-06-13 14:16:33Z - Editor: Candidate for Minor Technical status.. |  |  |  | 2008-07-01 08:02 | EDITOR
7347 | Marshall, Bill | 129 | 5 | 10.3.6.3.2 | 187 | 10 | T | Y | 187.1 | 10 | 10.3.6.3.2 |  | C | Adrian |  |  | "if and only if" is being used here for literary emphasis, not for its technical meaning. The rejection of LB124/6239 is incorrect in its analysis. See my comment on 11.14.3.3 (page 221 line 25) for further explanation. As this text is presently stated, merely including the parameter causes the MIB variable to be set to TRUE. Note that rewording using the contrapositive "The parameter shall not be present if the MIB attribute dot11HighThroughputOptionImplemented is set to FALSE" leaves a "time bomb" for future amendments. | change "if and only if" to "if" | EDITOR: 2008-07-01 07:59:24Z Counter - Change "if and only if" to "only if". See resolution of CID 7201 | EDITOR | Minor Technical from MAC |  | EDITOR: 2008-06-13 14:16:33Z - Editor: Candidate for Minor Technical status.. |  |  |  | 2008-07-01 08:03 | EDITOR
7348 | Marshall, Bill | 129 | 5 | 10.3.6.4.2 | 188 | 10 | T | Y | 188.1 | 10 | 10.3.6.4.2 |  | C | Adrian |  |  | "if and only if" is being used here for literary emphasis, not for its technical meaning. The rejection of LB124/6239 is incorrect in its analysis. See my comment on 11.14.3.3 (page 221 line 25) for further explanation. As this text is presently stated, merely including the parameter causes the MIB variable to be set to TRUE. Note that rewording using the contrapositive "The parameter shall not be present if the MIB attribute dot11HighThroughputOptionImplemented is set to FALSE" leaves a "time bomb" for future amendments. | change "if and only if" to "if" | EDITOR: 2008-07-01 07:59:24Z Counter - Change "if and only if" to "only if". See resolution of CID 7201 | EDITOR | Minor Technical from MAC |  | EDITOR: 2008-06-13 14:16:33Z - Editor: Candidate for Minor Technical status.. |  |  |  | 2008-07-01 08:03 | EDITOR
7349 | Marshall, Bill | 129 | 5 | 10.3.7.1.2 | 189 | 10 | T | Y | 189.1 | 10 | 10.3.7.1.2 |  | C | Adrian |  |  | "if and only if" is being used here for literary emphasis, not for its technical meaning. The rejection of LB124/6239 is incorrect in its analysis. See my comment on 11.14.3.3 (page 221 line 25) for further explanation. As this text is presently stated, merely including the parameter causes the MIB variable to be set to TRUE. Note that rewording using the contrapositive "The parameter shall not be present if the MIB attribute dot11HighThroughputOptionImplemented is set to FALSE" leaves a "time bomb" for future amendments. | change "if and only if" to "if" | EDITOR: 2008-07-01 07:59:24Z Counter - Change "if and only if" to "only if". See resolution of CID 7201 | EDITOR | Minor Technical from MAC |  | EDITOR: 2008-06-13 14:16:33Z - Editor: Candidate for Minor Technical status.. |  |  |  | 2008-07-01 08:04 | EDITOR
7350 | Marshall, Bill | 129 | 5 | 10.3.7.2.2 | 190 | 10 | T | Y | 190.1 | 10 | 10.3.7.2.2 |  | C | Adrian |  |  | "if and only if" is being used here for literary emphasis, not for its technical meaning. The rejection of LB124/6239 is incorrect in its analysis. See my comment on 11.14.3.3 (page 221 line 25) for further explanation. As this text is presently stated, merely including the parameter causes the MIB variable to be set to TRUE. Note that rewording using the contrapositive "The parameter shall not be present if the MIB attribute dot11HighThroughputOptionImplemented is set to FALSE" leaves a "time bomb" for future amendments. | change "if and only if" to "if" | EDITOR: 2008-07-01 07:59:24Z Counter - Change "if and only if" to "only if". See resolution of CID 7201 | EDITOR | Minor Technical from MAC |  | EDITOR: 2008-06-13 14:16:33Z - Editor: Candidate for Minor Technical status.. |  |  |  | 2008-07-01 08:05 | EDITOR
7351 | Marshall, Bill | 129 | 5 | 10.3.7.3.2 | 191 | 10 | T | Y | 191.1 | 10 | 10.3.7.3.2 |  | C | Adrian |  |  | "if and only if" is being used here for literary emphasis, not for its technical meaning. The rejection of LB124/6239 is incorrect in its analysis. See my comment on 11.14.3.3 (page 221 line 25) for further explanation. As this text is presently stated, merely including the parameter causes the MIB variable to be set to TRUE. Note that rewording using the contrapositive "The parameter shall not be present if the MIB attribute dot11HighThroughputOptionImplemented is set to FALSE" leaves a "time bomb" for future amendments. | change "if and only if" to "if" | EDITOR: 2008-07-01 07:59:24Z Counter - Change "if and only if" to "only if". See resolution of CID 7201 | EDITOR | Minor Technical from MAC |  | EDITOR: 2008-06-13 14:16:33Z - Editor: Candidate for Minor Technical status.. |  |  |  | 2008-07-01 08:05 | EDITOR
7352 | Marshall, Bill | 129 | 5 | 10.3.7.4.2 | 192 | 10 | T | Y | 192.1 | 10 | 10.3.7.4.2 |  | C | Adrian |  |  | "if and only if" is being used here for literary emphasis, not for its technical meaning. The rejection of LB124/6239 is incorrect in its analysis. See my comment on 11.14.3.3 (page 221 line 25) for further explanation. As this text is presently stated, merely including the parameter causes the MIB variable to be set to TRUE. Note that rewording using the contrapositive "The parameter shall not be present if the MIB attribute dot11HighThroughputOptionImplemented is set to FALSE" leaves a "time bomb" for future amendments. | change "if and only if" to "if" | EDITOR: 2008-07-01 07:59:24Z Counter - Change "if and only if" to "only if". See resolution of CID 7201 | EDITOR | Minor Technical from MAC |  | EDITOR: 2008-06-13 14:16:33Z - Editor: Candidate for Minor Technical status.. |  |  |  | 2008-07-01 08:07 | EDITOR
7353 | Marshall, Bill | 129 | 5 | 10.3.10.1.2 | 193 | 10 | T | Y | 193.1 | 10 | 10.3.10.1.2 |  | C | Adrian |  |  | "if and only if" is being used here for literary emphasis, not for its technical meaning. The rejection of LB124/6239 is incorrect in its analysis. See my comment on 11.14.3.3 (page 221 line 25) for further explanation. | change "if and only if" to "if" | EDITOR: 2008-07-01 08:09:56Z Counter - Change "if and only if" to "if" and add ", otherwise this parameter shall not be present" at the end of the cited sentence. This preserves the constraint intended by the original language. | EDITOR | Minor Technical from MAC |  | EDITOR: 2008-06-13 14:16:33Z - Editor: Candidate for Minor Technical status.. |  |  |  | 2008-07-01 08:11 | EDITOR
7354 | Marshall, Bill | 129 | 5 | 10.3.10.1.2 | 193 | 15 | T | Y | 193.15 | 15 | 10.3.10.1.2 |  | C | Adrian |  |  | "if and only if" is being used here for literary emphasis, not for its technical meaning. The rejection of LB124/6239 is incorrect in its analysis. See my comment on 11.14.3.3 (page 221 line 25) for further explanation. | change "if and only if" to "if" | EDITOR: 2008-07-01 08:13:03Z Counter - Change "if and only if" to "if" and add at the end of the cited sentence: ", otherwise this parameter shall not be present". This preserves the constraint intended by the original language. | EDITOR | Minor Technical from MAC |  | EDITOR: 2008-06-13 14:16:33Z - Editor: Candidate for Minor Technical status.. |  |  |  | 2008-07-01 08:18 | EDITOR
7355 | Marshall, Bill | 129 | 5 | 10.3.15.1.2 | 194 | 35 | T | Y | 194.35 | 35 | 10.3.15.1.2 |  | C | Adrian |  |  | "if and only if" is being used here for literary emphasis, not for its technical meaning. The rejection of LB124/6239 is incorrect in its analysis. See my comment on 11.14.3.3 (page 221 line 25) for further explanation. | change "if and only if" to "if" | EDITOR: 2008-07-01 08:13:03Z Counter - Change "if and only if" to "if" and add at the end of the cited sentence: ", otherwise this parameter shall not be present". This preserves the constraint intended by the original language. | EDITOR | Minor Technical from MAC |  | EDITOR: 2008-06-13 14:16:33Z - Editor: Candidate for Minor Technical status.. |  |  |  | 2008-07-01 08:20 | EDITOR
7356 | Marshall, Bill | 129 | 5 | 10.3.15.3.2 | 195 | 10 | T | Y | 195.1 | 10 | 10.3.15.3.2 |  | C | Adrian |  |  | "if and only if" is being used here for literary emphasis, not for its technical meaning. The rejection of LB124/6239 is incorrect in its analysis. See my comment on 11.14.3.3 (page 221 line 25) for further explanation. As this text is presently stated, merely including the parameter causes the MIB variable to be set to TRUE. Note that rewording using the contrapositive "The parameter shall not be present if the MIB attribute dot11HighThroughputOptionImplemented is set to FALSE" leaves a "time bomb" for future amendments. | change "if and only if" to "if" | EDITOR: 2008-07-01 08:21:00Z Counter - Change "if and only if" to "only if". See also resolution of CID 7201. | EDITOR | Minor Technical from MAC |  | EDITOR: 2008-06-13 14:16:33Z - Editor: Candidate for Minor Technical status.. |  |  |  | 2008-07-01 08:21 | EDITOR
7357 | Marshall, Bill | 129 | 5 | 10.3.15.4.2 | 195 | 42 | T | Y | 195.42 | 42 | 10.3.15.4.2 |  | C | Adrian |  |  | "if and only if" is being used here for literary emphasis, not for its technical meaning. The rejection of LB124/6239 is incorrect in its analysis. See my comment on 11.14.3.3 (page 221 line 25) for further explanation. As this text is presently stated, merely including the parameter causes the MIB variable to be set to TRUE. Note that rewording using the contrapositive "The parameter shall not be present if the MIB attribute dot11FortyMHzOperationImplemented is set to FALSE" leaves a "time bomb" for future amendments. | change "if and only if" to "if" | EDITOR: 2008-07-01 09:19:36Z Counter - change "if and only if" to "only if". See CID 7201 for rationale. | EDITOR | Minor Technical from MAC |  | EDITOR: 2008-06-13 14:16:33Z - Editor: Candidate for Minor Technical status.. |  |  |  | 2008-07-01 09:20 | EDITOR
7358 | Marshall, Bill | 129 | 5 | 10.3.25.2.2 | 196 | 49 | T | Y | 196.49 | 49 | 10.3.25.2.2 |  | C | Adrian |  |  | "if and only if" is being used here for literary emphasis, not for its technical meaning. The rejection of LB124/6239 is incorrect in its analysis. See my comment on 11.14.3.3 (page 221 line 25) for further explanation. As this text is presently stated, merely including the parameter causes the MIB variable to be set to TRUE. Note that rewording using the contrapositive "The parameter shall not be present if the MIB attribute dot11HighThroughputOptionImplemented is set to FALSE" leaves a "time bomb" for future amendments. | change "if and only if" to "if" | EDITOR: 2008-07-01 09:19:36Z Counter - change "if and only if" to "only if". See CID 7201 for rationale. | EDITOR | Minor Technical from MAC |  | EDITOR: 2008-06-13 14:16:33Z - Editor: Candidate for Minor Technical status.. |  |  |  | 2008-07-01 09:21 | EDITOR
7359 | Marshall, Bill | 129 | 5 | 10.3.25.3.2 | 197 | 17 | T | Y | 197.17 | 17 | 10.3.25.3.2 |  | C | Adrian |  |  | "if and only if" is being used here for literary emphasis, not for its technical meaning. The rejection of LB124/6239 is incorrect in its analysis. See my comment on 11.14.3.3 (page 221 line 25) for further explanation. As this text is presently stated, merely including the parameter causes the MIB variable to be set to TRUE. Note that rewording using the contrapositive "The parameter shall not be present if the MIB attribute dot11HighThroughputOptionImplemented is set to FALSE" leaves a "time bomb" for future amendments. | change "if and only if" to "if" | EDITOR: 2008-07-01 09:19:36Z Counter - change "if and only if" to "only if". See CID 7201 for rationale. | EDITOR | Minor Technical from MAC |  | EDITOR: 2008-06-13 14:16:33Z - Editor: Candidate for Minor Technical status.. |  |  |  | 2008-07-01 09:22 | EDITOR
7360 | Marshall, Bill | 129 | 5 | 11.1.3.4 | 200 | 58 | T | Y | 200.58 | 58 | 11.1.3.4 |  | R | Adrian |  |  | MIB variable is called dot11RegDomainsSupportedValue | change "SupportEntry" to "SupportedValue" | EDITOR: 2008-07-01 12:56:14Z Reject - The cited text is quoted baseline material with modifications that are unrelated to the use of this variable. There are a number of related MIB variables. This paragraph (and probably others in this subclause) is written as though the dot11RegDomainsSupported were a single variable, not a table. It needs to be re-written to describe populating the table with a single entry, which is a non-trivial task outside the scope of TGn. | EDITOR | Minor Technical from MAC |  | EDITOR: 2008-06-13 14:16:33Z - Editor: Candidate for Minor Technical status.. |  |  |  | 2008-07-01 13:01 | EDITOR
7361 | Marshall, Bill | 129 | 5 | 11.2.1.2 | 202 | 61 | T | Y | 202.61 | 61 | 11.2.1.2 |  | A | Adrian |  |  | "group addressed" was inserted here, but not shown as underlined | underline inserted text | EDITOR: 2008-07-01 13:01:56Z Accept | EDITOR | Minor Technical from MAC |  | EDITOR: 2008-06-13 14:16:33Z - Editor: Candidate for Minor Technical status.. |  |  |  | 2008-07-01 13:02 | EDITOR
7362 | Marshall, Bill | 129 | 5 | 11.2.2.3 | 209 | 51 | T | Y | 209.51 | 51 | 11.2.2.3 |  | R | Adrian |  |  | "if and only if" is being used here for literary emphasis, not for its technical meaning. The rejection of LB124/6239 is incorrect in its analysis. See my comment on 11.14.3.3 (page 221 line 25) for further explanation. | change "if and only if" to "if" | EDITOR: 2008-07-01 09:23:30Z Reject - The cited text is unchanged text quoted from the STD-2007 baseline. Notwithstanding that the responses to LB129 comments on "if and only if" have been to change this form in new text within TGn, it is better to address the issue of this language consistently in REVmb, rather than piecemeal in the current amendments. | EDITOR | Minor Technical from MAC |  | EDITOR: 2008-06-13 14:16:33Z - Editor: Candidate for Minor Technical status.. |  |  |  | 2008-07-01 09:27 | EDITOR
7363 | Marshall, Bill | 129 | 5 | 11.2.3 | 210 | 65 | T | Y | 210.65 | 65 | 11.2.3 |  | A | Adrian |  |  | PHY-RXCONFIG.request is a primitive | change "PHY-RXCONFIG.request" to "PHY-RXCONFIG.request primitive" | EDITOR: 2008-07-01 13:03:18Z Accept | EDITOR | Minor Technical from MAC |  | EDITOR: 2008-06-13 14:16:33Z - Editor: Candidate for Minor Technical status.. |  |  |  | 2008-07-01 13:03 | EDITOR
7364 | Marshall, Bill | 129 | 5 | 11.4.4b | 214 | 10 | T | Y | 214.1 | 10 | 11.4.4b |  | C | Adrian |  |  | "if and only if" is being used here for literary emphasis, not for its technical meaning. The rejection of LB124/6239 is incorrect in its analysis. See my comment on 11.14.3.3 (page 221 line 25) for further explanation. | change "if and only if" to "if" | EDITOR: 2008-07-01 09:19:36Z Counter - change "if and only if" to "only if". See CID 7201 for rationale. | EDITOR | Minor Technical from MAC |  | EDITOR: 2008-06-13 14:16:33Z - Editor: Candidate for Minor Technical status.. |  |  |  | 2008-07-01 09:28 | EDITOR
7365 | Marshall, Bill | 129 | 5 | 11.4.4b | 214 | 13 | T | Y | 214.13 | 13 | 11.4.4b |  | A | Adrian |  |  | argument over the main purpose of a TSPEC is not useful here | change "The main purpose of the TSPEC is to reserve resources within the AP and modify …" to "The TSPEC reserves resources within the AP and modifies …" | EDITOR: 2008-07-01 13:04:16Z Accept | EDITOR | Minor Technical from MAC |  | EDITOR: 2008-06-13 14:16:33Z - Editor: Candidate for Minor Technical status.. |  |  |  | 2008-07-01 13:04 | EDITOR
7367 | Marshall, Bill | 129 | 5 | 11.7.2 | 216 | 54 | T | Y | 216.54 | 54 | 11.7.2 |  | A | Adrian |  |  | there are only two STAs involved in a DLS | change "each" to "the other" | EDITOR: 2008-07-01 13:05:37Z Accept | EDITOR | Minor Technical from MAC |  | EDITOR: 2008-06-13 14:16:33Z - Editor: Candidate for Minor Technical status.. |  |  |  | 2008-07-01 13:06 | EDITOR
7368 | Marshall, Bill | 129 | 5 | 11.7.2 | 216 | 60 | T | Y | 216.6 | 60 | 11.7.2 |  | A | Adrian |  |  | there are only two STAs involved in a DLS | change "both STAs" to "the other STA". The STA transmitting will clearly not transmit something it doesn't support. | EDITOR: 2008-07-01 13:06:27Z Accept | EDITOR | Minor Technical from MAC |  | EDITOR: 2008-06-13 14:16:33Z - Editor: Candidate for Minor Technical status.. |  |  |  | 2008-07-01 13:06 | EDITOR
7432 | Marshall, Bill | 129 | 5 | 11.17 | 232 | 62 | T | Y | 232.62 | 62 | 11.17 |  | C | Adrian |  |  | an HT (re)association is not defined | delete "HT and" | EDITOR: 2008-07-01 13:09:16Z Counter - reword sentence "...a first HT STA (STA1) that has successfully negotiated an RSNA (re)association with a second HT STA..." | EDITOR | Minor Technical from MAC |  | EDITOR: 2008-06-13 14:16:33Z - Editor: Candidate for Minor Technical status.. |  |  |  | 2008-07-01 13:10 | EDITOR
7462 | Marshall, Bill | 129 | 5 | S | 509 | 14 | T | Y | 509.14 | 14 | S |  | C | Adrian |  |  | ISO/IEC 14977 is listed as a normative reference in Clause 2, which was appropriate when the frame exchange sequences were in a normative subclause 9.12. With the frame exchanges becoming informative, this can no longer be a normative reference. | Include a change to Clause 2 deleting "ISO/IEC 14977:1996, Information technology—Information technology. Syntactic Metalanguage. Extended BNF.". Include a change to Annex P inserting the same in the general bibliography (I'm unsure about ordering requirements of those entries). Change "(E)" on page 509 line 14 to "[Bxx]" (where xx is the entry in Annex P. | EDITOR: 2008-07-01 13:26:29Z Counter - Add instructions to delete the cited reference from Clause 2. Add Annex P with instructions to insert the reference in P.1 as item B27a Change cited (E) to [B27a] in Annex S. | EDITOR | Minor Technical from MAC |  | EDITOR: 2008-06-13 14:16:33Z - Editor: Candidate for Minor Technical status.. |  |  |  | 2008-07-01 13:28 | EDITOR

## Minor Technical from COEX
CID | Commenter | LB | Draft | Clause Number(C) | Page(C) | Line(C) | Type of Comment | Part of No Vote | Page | Line | Clause | Duplicate of CID | Resn Status | Assignee | Submission | Motion Number | Comment | Proposed Change | Resolution | Owning Ad-hoc | Comment Group | Ad-hoc Status | Ad-hoc Notes | Edit Status | Edit Notes | Edited in Draft | Last Updated | Last Updated By
7158 | Marshall, Bill | 129 | 5 | 7.3.2.14 | 61 | 9 | T | Y | 61.09 | 9 | 7.3.2.14 |  | C |  |  |  | "the supported rates element" is ambiguous | change "the" to "this" | EDITOR: 2008-06-24 09:09:43Z Counter - Add " containing this value" to the end of the Interpretation, yeilding: "Support for the mandatory features of Clause 20 is required in order to join the BSS that was the source of the supported rates element or extended supported rates element containing this value" | EDITOR | Minor Technical from COEX |  | EDITOR: 2008-06-13 14:16:33Z - Editor: Candidate for Minor Technical status.. |  |  |  | 2008-06-24 15:39 | EDITOR
7159 | Marshall, Bill | 129 | 5 | 7.3.2.14 | 61 | 35 | T | Y | 61.35 | 35 | 7.3.2.14 |  | R |  |  |  | normative procedures do not belong in clause 7 | move the procedure specification to an appropriate clause | EDITOR: 2008-06-24 09:11:13Z Reject - The TGn draft slightly modifies text quoted from the baseline. There is no rule that disallows normative text in any clause. While accepting a clear separation of behaviour and structure is preferable, in this case there are at least two reasons not to make the proposed change: 1. Moving baseline text has the potential to create confusion for the six dependent amendments that will follow TGn. 2. It is arguably not in scope of TGn to address what is aparently an editorial issue in the baseline text. | EDITOR | Minor Technical from COEX |  | EDITOR: 2008-06-13 14:16:33Z - Editor: Candidate for Minor Technical status.. |  |  |  | 2008-06-24 15:39 | EDITOR
7177 | Marshall, Bill | 129 | 5 | 7.3.2.60 | 84 | 24 | T | Y | 84.24 | 24 | 7.3.2.60 |  | A |  |  |  | TU should be plural | change to TUs | EDITOR: 2008-06-23 14:48:27Z Accept | EDITOR | Minor Technical from COEX |  | EDITOR: 2008-06-13 14:16:33Z - Editor: Candidate for Minor Technical status.. |  |  |  | 2008-06-24 15:39 | EDITOR
7178 | Marshall, Bill | 129 | 5 | 7.3.2.60 | 84 | 27 | T | Y | 84.27 | 27 | 7.3.2.60 |  | A |  |  |  | TU should be plural | change to TUs | EDITOR: 2008-06-23 14:48:51Z Accept | EDITOR | Minor Technical from COEX |  | EDITOR: 2008-06-13 14:16:33Z - Editor: Candidate for Minor Technical status.. |  |  |  | 2008-06-24 15:39 | EDITOR
7179 | Marshall, Bill | 129 | 5 | 7.3.2.60 | 84 | 36 | T | Y | 84.36 | 36 | 7.3.2.60 |  | A |  |  |  | TU should be plural | change to TUs | EDITOR: 2008-06-23 14:49:06Z Accept | EDITOR | Minor Technical from COEX |  | EDITOR: 2008-06-13 14:16:33Z - Editor: Candidate for Minor Technical status.. |  |  |  | 2008-06-24 15:39 | EDITOR
7180 | Marshall, Bill | 129 | 5 | 7.3.2.60 | 84 | 41 | T | Y | 84.41 | 41 | 7.3.2.60 |  | A |  |  |  | TU should be plural | change to TUs | EDITOR: 2008-06-23 14:49:22Z Accept | EDITOR | Minor Technical from COEX |  | EDITOR: 2008-06-13 14:16:33Z - Editor: Candidate for Minor Technical status.. |  |  |  | 2008-06-24 15:39 | EDITOR
7181 | Marshall, Bill | 129 | 5 | 7.3.2.61 | 85 | 20 | T | Y | 85.2 | 20 | 7.3.2.61 |  | A |  |  |  | a BSS doesn't receive transmissions | change BSS to STA | EDITOR: 2008-06-24 09:17:39Z Accept | EDITOR | Minor Technical from COEX |  | EDITOR: 2008-06-13 14:16:33Z - Editor: Candidate for Minor Technical status.. |  |  |  | 2008-06-24 15:39 | EDITOR
7182 | Marshall, Bill | 129 | 5 | 7.3.2.61 | 85 | 21 | T | Y | 85.21 | 21 | 7.3.2.61 |  | C |  |  |  | a BSS doesn't receive transmissions | change BSS to STA | EDITOR: 2008-06-24 09:18:39Z Counter - Reword: "operating a 20/40 MHz BSS". Note to the commenter - this bit affects the decision-making of the AP, which determines the operation of the BSS as a whole, not only itself. | EDITOR | Minor Technical from COEX |  | EDITOR: 2008-06-13 14:16:33Z - Editor: Candidate for Minor Technical status.. |  |  |  | 2008-06-24 15:39 | EDITOR
7256 | Marshall, Bill | 129 | 5 | 9.13.3.1 | 141 | 50 | T | Y | 141.5 | 50 | 9.13.3.1 |  | R |  |  |  | "no protection mode" is not a value | change "set to no protection mode" to "set to the value indicating no protection mode" | See resolution of comment 7264 | EDITOR | Minor Technical from COEX |  | EDITOR: 2008-06-13 14:16:33Z - Editor: Candidate for Minor Technical status.. |  |  |  | 2008-06-24 15:39 | EDITOR
7257 | Marshall, Bill | 129 | 5 | 9.13.3.1 | 141 | 50 | T | Y | 141.5 | 50 | 9.13.3.1 |  | C |  |  |  | Normative statements that "something may be done" "if and only if" "some condition" "Otherwise…" are very strange and subtle in their meaning. The "may..if and only if" can easily be misunderstood by itself, and especially misunderstood with an "otherwise" statement at the end of the list. The rejection of LB124/6239 is incorrect in its analysis. See my comment on 11.14.3.3 (page 221 line 25) for further explanation. Recommend rewording this requirement using the contrapositive, and in a way that is less likely to lead to confusion | change line 50 from "The HT Protection field may be set to no protection mode if and only if" to "The HT Protection field shall be set to the value indicating no protection mode or to the value indicating non-HT mixed mode if". Change line 58 from "The HT Protection field may be set to non-member protection mode if and only if" to "The HT Protection field shall be set to the value indicating non-member protection mode or to the value indicating non-HT mixed mode if". Change line 65 from "The HT Protection field may be set to 20 MHz protection mode if and only if" to "The HT Protection field shall be set to the value indicating 20 MHz protection mode or to the value indicating non-HT mixed mode if". Delete the "otherwise" clause on page 142 line 8. | EDITOR: 2008-06-24 14:53:30Z Counter - Change the cited "if and only if" to "only if". The intent of "may xxxx if and only if yyyy" was intended to convey: "may xxxx if yyyy" and "shall not xxxx if not yyyy". However, special meaning is attached it "if and only if" and preceding this with "may" potentially conflicts with that meaning. This can be resolved by rewording "may xxxx only if yyyy", which preserves the intended meaning. The proposed resolution would lose the aspect of constraint, which is intended at this point. | EDITOR | Minor Technical from COEX |  | transfer to editor |  |  |  | 2008-07-04 10:15 | EDITOR
7258 | Marshall, Bill | 129 | 5 | 9.13.3.1 | 141 | 54 | T | Y | 141.54 | 54 | 9.13.3.1 |  | A |  |  |  | what is an "HT" as used in this line? Its definition doesn't fit | change "HT" to "HT STAs" | EDITOR: 2008-06-24 09:21:35Z Accept | EDITOR | Minor Technical from COEX |  | EDITOR: 2008-06-13 14:16:33Z - Editor: Candidate for Minor Technical status.. |  |  |  | 2008-06-24 15:39 | EDITOR
7259 | Marshall, Bill | 129 | 5 | 9.13.3.1 | 141 | 56 | T | Y | 141.56 | 56 | 9.13.3.1 |  | A |  |  |  | what is an "HT" as used in this line? Its definition doesn't fit | change "HT" to "HT STAs" | EDITOR: 2008-06-24 09:21:53Z Accept | EDITOR | Minor Technical from COEX |  | EDITOR: 2008-06-13 14:16:33Z - Editor: Candidate for Minor Technical status.. |  |  |  | 2008-06-24 15:39 | EDITOR
7260 | Marshall, Bill | 129 | 5 | 9.13.3.1 | 141 | 58 | T | Y | 141.58 | 58 | 9.13.3.1 |  | C |  |  |  | may…if and only if….otherwise needs to be reworded | change line 50 from "The HT Protection field may be set to no protection mode if and only if" to "The HT Protection field shall be set to the value indicating no protection mode or to the value indicating non-HT mixed mode if". Change line 58 from "The HT Protection field may be set to non-member protection mode if and only if" to "The HT Protection field shall be set to the value indicating non-member protection mode or to the value indicating non-HT mixed mode if". Change line 65 from "The HT Protection field may be set to 20 MHz protection mode if and only if" to "The HT Protection field shall be set to the value indicating 20 MHz protection mode or to the value indicating non-HT mixed mode if". Delete the "otherwise" clause on page 142 line 8. | EDITOR: 2008-06-24 14:54:02Z Counter - change "if and only if" to "only if". See CID 7257 for rationale. | EDITOR | Minor Technical from COEX |  | transfer to editor |  |  |  | 2008-06-24 15:39 | EDITOR
7261 | Marshall, Bill | 129 | 5 | 9.13.3.1 | 141 | 64 | T | Y | 141.64 | 64 | 9.13.3.1 |  | C |  |  |  | may…if and only if….otherwise needs to be reworded | change line 50 from "The HT Protection field may be set to no protection mode if and only if" to "The HT Protection field shall be set to the value indicating no protection mode or to the value indicating non-HT mixed mode if". Change line 58 from "The HT Protection field may be set to non-member protection mode if and only if" to "The HT Protection field shall be set to the value indicating non-member protection mode or to the value indicating non-HT mixed mode if". Change line 65 from "The HT Protection field may be set to 20 MHz protection mode if and only if" to "The HT Protection field shall be set to the value indicating 20 MHz protection mode or to the value indicating non-HT mixed mode if". Delete the "otherwise" clause on page 142 line 8. | EDITOR: 2008-06-24 14:54:02Z Counter - change "if and only if" to "only if". See CID 7257 for rationale. | EDITOR | Minor Technical from COEX |  | transfer to editor |  |  |  | 2008-06-24 15:39 | EDITOR
7262 | Marshall, Bill | 129 | 5 | 9.13.3.1 | 142 | 8 | T | Y | 142.08 | 8 | 9.13.3.1 |  | R |  |  |  | this statement needs to be normative | Either include this normative statement in the prior sentences, or change "is set" to "shall be set" | EDITOR: 2008-06-24 09:22:14Z Reject - The field is a enumeration of four values. The previous three lists define when each of those 3 values may be used. The only alternative possible is this one - so no normative statement is necessary. It suffices to make this informative statement for clarity. | EDITOR | Minor Technical from COEX |  | transfer to editor |  |  |  | 2008-06-24 15:39 | EDITOR
7263 | Marshall, Bill | 129 | 5 | 9.13.3.1 | 142 | 8 | T | Y | 142.08 | 8 | 9.13.3.1 |  | R |  |  |  | non-HT mixed mode is not a value | Either include this normative statement in the prior sentences, or change "set to non-HT mixed mode" to "set to the value indicating non-HT mixed mode" | EDITOR: 2008-06-23 14:56:34Z Reject - The "otherwise" is an informative, because if none of the preceding rules apply, it is the only possible value of this enumerated field. It is not necessary to add "value indicating", as described in the resolution of CID 7264. | EDITOR | Minor Technical from COEX |  | EDITOR: 2008-06-13 14:16:33Z - Editor: Candidate for Minor Technical status.. |  |  |  | 2008-06-24 15:39 | EDITOR
7264 | Marshall, Bill | 129 | 5 | 9.13.3.1 | 142 | 12 | T | Y | 142.12 | 12 | 9.13.3.1 |  | R |  |  |  | non-HT mixed mode is not a value | change "set to non-HT mixed mode" to "set to the value indicating non-HT mixed mode" | EDITOR: 2008-06-23 14:58:24Z Reject - The current usage is neither ambiguous nor misleading, neither is is contrary to the IEEE style guide. The field is an enumeration. The definition of the field clearly calls out the names representing the values - so there can be no ambiguity in this usage. Adding "the value of" does nothing to improve the text and just provides more words to read. The baseline has no instances in this context of "value representing". Moreover, it has multiple examples of the usage present in the TGn draft (e.g. STD 802.11-2007 p446, 450, 453, 460). | EDITOR | Minor Technical from COEX |  | EDITOR: 2008-06-13 14:16:33Z - Editor: Candidate for Minor Technical status.. |  |  |  | 2008-06-24 15:39 | EDITOR
7265 | Marshall, Bill | 129 | 5 | 9.13.3.1 | 142 | 15 | T | Y | 142.15 | 15 | 9.13.3.1 |  | R |  |  |  | non-HT mixed mode is not a value | change "set to non-HT mixed mode" to "set to the value indicating non-HT mixed mode" | See resolution of comment 7264 | EDITOR | Minor Technical from COEX |  | EDITOR: 2008-06-13 14:16:33Z - Editor: Candidate for Minor Technical status.. |  |  |  | 2008-06-24 15:39 | EDITOR
7266 | Marshall, Bill | 129 | 5 | 9.13.3.1 | 142 | 23 | T | Y | 142.23 | 23 | 9.13.3.1 |  | R |  |  |  | no protection mode is not a value | change "set to no protection mode" to "set to the value indicating no protection mode" | See resolution of comment 7264 | EDITOR | Minor Technical from COEX |  | EDITOR: 2008-06-13 14:16:33Z - Editor: Candidate for Minor Technical status.. |  |  |  | 2008-06-24 15:39 | EDITOR
7267 | Marshall, Bill | 129 | 5 | 9.13.3.1 | 142 | 25 | T | Y | 142.25 | 25 | 9.13.3.1 |  | R |  |  |  | no protection mode is not a value | change "set to no protection mode" to "set to the value indicating no protection mode" | See resolution of comment 7264 | EDITOR | Minor Technical from COEX |  | EDITOR: 2008-06-13 14:16:33Z - Editor: Candidate for Minor Technical status.. |  |  |  | 2008-06-24 15:39 | EDITOR
7268 | Marshall, Bill | 129 | 5 | 9.13.3.1 | 142 | 30 | T | Y | 142.3 | 30 | 9.13.3.1 |  | R |  |  |  | no protection mode is not a value | change "set to no protection mode" to "set to the value indicating no protection mode" | See resolution of comment 7264 | EDITOR | Minor Technical from COEX |  | EDITOR: 2008-06-13 14:16:33Z - Editor: Candidate for Minor Technical status.. |  |  |  | 2008-06-24 15:39 | EDITOR
7269 | Marshall, Bill | 129 | 5 | 9.13.3.1 | 142 | 34 | T | Y | 142.34 | 34 | 9.13.3.1 |  | R |  |  |  | non-member protection mode is not a value | change "set to non-member protection mode" to "set to the value indicating non-member protection mode" | See resolution of comment 7264 | EDITOR | Minor Technical from COEX |  | EDITOR: 2008-06-13 14:16:33Z - Editor: Candidate for Minor Technical status.. |  |  |  | 2008-06-24 15:39 | EDITOR
7270 | Marshall, Bill | 129 | 5 | 9.13.3.1 | 142 | 36 | T | Y | 142.36 | 36 | 9.13.3.1 |  | R |  |  |  | non-member protection mode is not a value | change "set to non-member protection mode" to "set to the value indicating non-member protection mode" | See resolution of comment 7264 | EDITOR | Minor Technical from COEX |  | EDITOR: 2008-06-13 14:16:33Z - Editor: Candidate for Minor Technical status.. |  |  |  | 2008-06-24 15:39 | EDITOR
7271 | Marshall, Bill | 129 | 5 | 9.13.3.1 | 142 | 39 | T | Y | 142.39 | 39 | 9.13.3.1 |  | R |  |  |  | non-member protection mode is not a value | change "set to non-member protection mode" to "set to the value indicating non-member protection mode" | See resolution of comment 7264 | EDITOR | Minor Technical from COEX |  | EDITOR: 2008-06-13 14:16:33Z - Editor: Candidate for Minor Technical status.. |  |  |  | 2008-06-24 15:39 | EDITOR
7272 | Marshall, Bill | 129 | 5 | 9.13.3.1 | 142 | 44 | T | Y | 142.44 | 44 | 9.13.3.1 |  | R |  |  |  | non-HT mixed mode is not a value | change "set to non-HT mixed mode" to "set to the value indicating non-HT mixed mode" | See resolution of comment 7264 | EDITOR | Minor Technical from COEX |  | EDITOR: 2008-06-13 14:16:33Z - Editor: Candidate for Minor Technical status.. |  |  |  | 2008-06-24 15:39 | EDITOR
7273 | Marshall, Bill | 129 | 5 | 9.13.3.1 | 142 | 46 | T | Y | 142.46 | 46 | 9.13.3.1 |  | R |  |  |  | non-HT mixed mode is not a value | change "set to non-HT mixed mode" to "set to the value indicating non-HT mixed mode" | See resolution of comment 7264 | EDITOR | Minor Technical from COEX |  | EDITOR: 2008-06-13 14:16:33Z - Editor: Candidate for Minor Technical status.. |  |  |  | 2008-06-24 15:39 | EDITOR
7274 | Marshall, Bill | 129 | 5 | 9.13.3.1 | 142 | 51 | T | Y | 142.51 | 51 | 9.13.3.1 |  | R |  |  |  | non-member protection mode is not a value | change "set to non-member protection mode" to "set to the value indicating non-member protection mode" | See resolution of comment 7264 | EDITOR | Minor Technical from COEX |  | EDITOR: 2008-06-13 14:16:33Z - Editor: Candidate for Minor Technical status.. |  |  |  | 2008-06-24 15:39 | EDITOR
7275 | Marshall, Bill | 129 | 5 | 9.13.3.1 | 142 | 57 | T | Y | 142.57 | 57 | 9.13.3.1 |  | C |  |  |  | the "Requirements" here don't give any requirements | change this table cell to "HT transmissions using HT-greenfield format shall follow the rules given in 9.13.3.1. HT transmissions using RIFS within the HT transmission burst shall folluw the rules given in 9.13.3.3." | EDITOR: 2008-06-24 09:34:32Z Counter - This cell is a reference to the normative requirements. Clarify this by rewording the first sentence as: "The protection requirements for HT transmissions using HT-greenfield (#5400) format are specified in 9.13.3.1 (General). The protection requirements for HT transmissions using RIFS within the HT transmission burst are specified in 9.13.3.3 (RIFS protection)." | EDITOR | Minor Technical from COEX |  | transfer to editor |  |  |  | 2008-06-24 15:39 | EDITOR
7276 | Marshall, Bill | 129 | 5 | 9.13.3.1 | 142 | 58 | T | Y | 142.58 | 58 | 9.13.3.1 |  | R |  |  |  | normative statement needed here | change "mechanmism is based" to "mechanism shall be based" | EDITOR: 2008-06-25 06:12:35Z Reject - No normative statement is required, as this is supplied in 143.01. | EDITOR | Minor Technical from COEX |  | transfer to editor |  |  |  | 2008-06-25 06:13 | EDITOR
7277 | Marshall, Bill | 129 | 5 | 9.13.3.1 | 142 | 58 | T | Y | 142.58 | 58 | 9.13.3.1 |  | R |  |  |  | non-HT mixed mode is not a value | change "set to non-HT mixed mode" to "set to the value indicating non-HT mixed mode" | See resolution of comment 7264 | EDITOR | Minor Technical from COEX |  | EDITOR: 2008-06-13 14:16:33Z - Editor: Candidate for Minor Technical status.. |  |  |  | 2008-06-24 15:39 | EDITOR
7278 | Marshall, Bill | 129 | 5 | 9.13.3.1 | 142 | 63 | T | Y | 142.63 | 63 | 9.13.3.1 |  | R |  |  |  | non-member protection mode is not a value | change "set to non-member protection mode" to "set to the value indicating non-member protection mode" | See resolution of comment 7264 | EDITOR | Minor Technical from COEX |  | EDITOR: 2008-06-13 14:16:33Z - Editor: Candidate for Minor Technical status.. |  |  |  | 2008-06-24 15:39 | EDITOR
7279 | Marshall, Bill | 129 | 5 | 9.13.3.1 | 143 | 13 | T | Y | 143.13 | 13 | 9.13.3.1 |  | C |  |  |  | unclear who shall use the rates specified | change "use the rates" to "the STA shall use the rates" | EDITOR: 2008-06-24 09:42:17Z Counter - 1. No "shall" is necessary, as this is given on 143.02. 2. It is clearly the transmitting STA that uses the rates, and supplying "the STA" without defining the antecedent itself creates problems. However, for clarity, reword: "20 MHz transmissions use(#7279) the rates defined in Clause 17 or Clause 19 " | EDITOR | Minor Technical from COEX |  | EDITOR: 2008-06-13 14:16:33Z - Editor: Candidate for Minor Technical status.. |  |  |  | 2008-06-24 15:39 | EDITOR
7280 | Marshall, Bill | 129 | 5 | 9.13.3.1 | 143 | 15 | T | Y | 143.15 | 15 | 9.13.3.1 |  | C |  |  |  | unclear who shall use the rates specified | change "use the rates" to "the STA shall use the rates" | EDITOR: 2008-06-24 09:44:14Z Counter - See also resolution of 7280 for rationale. Reword cited phrase: "40 MHz transmissions use non-HT duplicate frames defined in Clause 20. (#24)" | EDITOR | Minor Technical from COEX |  | EDITOR: 2008-06-13 14:16:33Z - Editor: Candidate for Minor Technical status.. |  |  |  | 2008-06-24 15:39 | EDITOR
7281 | Marshall, Bill | 129 | 5 | 9.13.3.1 | 143 | 32 | T | Y | 143.32 | 32 | 9.13.3.1 |  | R |  |  |  | no protection mode is not a value | change "set to no protection mode" to "set to the value indicating no protection mode" | See resolution of comment 7264 | EDITOR | Minor Technical from COEX |  | EDITOR: 2008-06-13 14:16:33Z - Editor: Candidate for Minor Technical status.. |  |  |  | 2008-06-24 15:39 | EDITOR
7282 | Marshall, Bill | 129 | 5 | 9.13.3.1 | 143 | 32 | T | Y | 143.32 | 32 | 9.13.3.1 |  | R |  |  |  | SCA is not a value | change "set to SCA" to "set to the value indicating SCA" | See resolution of comment 7264 | EDITOR | Minor Technical from COEX |  | EDITOR: 2008-06-13 14:16:33Z - Editor: Candidate for Minor Technical status.. |  |  |  | 2008-06-24 15:39 | EDITOR
7283 | Marshall, Bill | 129 | 5 | 9.13.3.1 | 143 | 35 | T | Y | 143.35 | 35 | 9.13.3.1 |  | R |  |  |  | no protection mode is not a value | change "set to no protection mode" to "set to the value indicating no protection mode" | See resolution of comment 7264 | EDITOR | Minor Technical from COEX |  | EDITOR: 2008-06-13 14:16:33Z - Editor: Candidate for Minor Technical status.. |  |  |  | 2008-06-24 15:39 | EDITOR
7284 | Marshall, Bill | 129 | 5 | 9.13.3.1 | 143 | 36 | T | Y | 143.36 | 36 | 9.13.3.1 |  | R |  |  |  | SCN is not a value | change "set to SCN" to "set to the value indicating SCN" | See resolution of comment 7264 | EDITOR | Minor Technical from COEX |  | EDITOR: 2008-06-13 14:16:33Z - Editor: Candidate for Minor Technical status.. |  |  |  | 2008-06-24 15:39 | EDITOR
7285 | Marshall, Bill | 129 | 5 | 9.13.3.2 | 143 | 47 | T | Y | 143.47 | 47 | 9.13.3.2 |  | R |  |  |  | non-HT mixed mode is not a value | change "set to non-HT mixed mode" to "set to the value indicating non-HT mixed mode" | See resolution of comment 7264 | EDITOR | Minor Technical from COEX |  | EDITOR: 2008-06-13 14:16:33Z - Editor: Candidate for Minor Technical status.. |  |  |  | 2008-06-24 15:39 | EDITOR
7286 | Marshall, Bill | 129 | 5 | 9.13.3.3 | 143 | 60 | T | Y | 143.6 | 60 | 9.13.3.3 |  | R |  |  |  | non-member protection mode is not a value | change "set to non-member protection mode" to "set to the value indicating non-member protection mode" | See resolution of comment 7264 | EDITOR | Minor Technical from COEX |  | EDITOR: 2008-06-13 14:16:33Z - Editor: Candidate for Minor Technical status.. |  |  |  | 2008-06-24 15:39 | EDITOR
7287 | Marshall, Bill | 129 | 5 | 9.13.3.3 | 143 | 65 | T | Y | 143.65 | 65 | 9.13.3.3 |  | R |  |  |  | non-member protection mode is not a value | change "set to non-member protection mode" to "set to the value indicating non-member protection mode" | See resolution of comment 7264 | EDITOR | Minor Technical from COEX |  | EDITOR: 2008-06-13 14:16:33Z - Editor: Candidate for Minor Technical status.. |  |  |  | 2008-06-24 15:39 | EDITOR
7288 | Marshall, Bill | 129 | 5 | 9.13.3.3 | 144 | 3 | T | Y | 144.03 | 3 | 9.13.3.3 |  | C |  |  |  | unclear whose HT information element is referred to here | change "RIFS Mode field of the HT Information element" to "RIFS Mode field of the AP's HT Information element" | EDITOR: 2008-06-24 09:52:48Z Counter - Reword the para and list as follows: "If the RIFS Mode field of an AP’s(#7288) HT Operation element is set to 1: a) A STA that is associated with the AP(#7288) may protect RIFS sequences when the HT Protection field of the HT Operation element transmitted by the(#7288) AP is set to non-member protection mode. b) A STA that is associated with the AP(#7288) shall protect RIFS sequences when the HT Protection field of the HT Operation element transmitted by the(#7288) AP is set to non-HT mixed mode." (flags show where the text is changed) | EDITOR | Minor Technical from COEX |  | EDITOR: 2008-06-13 14:16:33Z - Editor: Candidate for Minor Technical status.. |  |  |  | 2008-06-24 15:39 | EDITOR
7289 | Marshall, Bill | 129 | 5 | 9.13.3.3 | 144 | 6 | T | Y | 144.06 | 6 | 9.13.3.3 |  | R |  |  |  | non-member protection mode is not a value | change "set to non-member protection mode" to "set to the value indicating non-member protection mode" | See resolution of comment 7264 | EDITOR | Minor Technical from COEX |  | EDITOR: 2008-06-13 14:16:33Z - Editor: Candidate for Minor Technical status.. |  |  |  | 2008-06-24 15:39 | EDITOR
7290 | Marshall, Bill | 129 | 5 | 9.13.3.3 | 144 | 9 | T | Y | 144.09 | 9 | 9.13.3.3 |  | R |  |  |  | non-HT mixed mode is not a value | change "set to non-HT mixed mode" to "set to the value indicating non-HT mixed mode" | See resolution of comment 7264 | EDITOR | Minor Technical from COEX |  | EDITOR: 2008-06-13 14:16:33Z - Editor: Candidate for Minor Technical status.. |  |  |  | 2008-06-24 15:39 | EDITOR
7292 | Marshall, Bill | 129 | 5 | 9.13.3.4 | 144 | 24 | T | Y | 144.24 | 24 | 9.13.3.4 |  | R |  |  |  | non-HT mixed mode is not a value | change "set to non-HT mixed mode" to "set to the value indicating non-HT mixed mode" | See resolution of comment 7264 | EDITOR | Minor Technical from COEX |  | EDITOR: 2008-06-13 14:16:33Z - Editor: Candidate for Minor Technical status.. |  |  |  | 2008-06-24 15:39 | EDITOR
7294 | Marshall, Bill | 129 | 5 | 9.13.3.4 | 144 | 31 | T | Y | 144.31 | 31 | 9.13.3.4 |  | R |  |  |  | non-member protection mode is not a value | change "set to non-member protection mode" to "set to the value indicating non-member protection mode" | See resolution of comment 7264 | EDITOR | Minor Technical from COEX |  | EDITOR: 2008-06-13 14:16:33Z - Editor: Candidate for Minor Technical status.. |  |  |  | 2008-06-24 15:39 | EDITOR
7297 | Marshall, Bill | 129 | 5 | 9.13.5.1 | 146 | 9 | T | Y | 146.09 | 9 | 9.13.5.1 |  | C |  |  |  | wording of this sentence makes the normative requirement ambiguous | change to "… TXOP Protected frame (1) that initiates a TXOP in an IBSS, or (2) when the L-SIG TXOP Protection…" | EDITOR: 2008-06-24 10:11:09Z Counter - Clarify by rewording the cited paragraph thus: "A STA that transmits an L-SIG TXOP Protected frame should use an MCS from the BasicMCSSet for the transmission of that frame if: --the frame initiates a TXOP in an IBSS, or --the L-SIG TXOP Protection Full Support field is set to zero by its AP." | EDITOR | Minor Technical from COEX |  | EDITOR: 2008-06-13 14:16:33Z - Editor: Candidate for Minor Technical status.. |  |  |  | 2008-06-24 15:39 | EDITOR
7298 | Marshall, Bill | 129 | 5 | 9.13.5.3 | 148 | 29 | T | Y | 148.29 | 29 | 9.13.5.3 |  | A |  |  |  | wording makes it unclear who it is that generates the L-SIG TXOP Protection response frame | delete the comma after "association", which makes it clear that it is the TXOP responder that is generating the protected response frame | EDITOR: 2008-06-24 10:13:09Z Accept | EDITOR | Minor Technical from COEX |  | EDITOR: 2008-06-13 14:16:33Z - Editor: Candidate for Minor Technical status.. |  |  |  | 2008-06-24 15:39 | EDITOR
7369 | Marshall, Bill | 129 | 5 | 11.14.1 | 218 | 10 | T | Y | 218.1 | 10 | 11.14.1 |  | C |  |  |  | "FC" is used throughout this clause, but never defined. While a definition is not absolutely necessary (just call it a widget is OK too), it would be helpful for the understanding of the procedures being described. Was this a submission by Francois Chin (the only contributor listed with initials FC)? Or is there some technical basis for the FC? | Addition of a note would be helpful. | EDITOR: 2008-06-24 10:16:56Z Counter - Add the following notes after the list of definitions in 11.14.1: "NOTE--In these terms, FC stands for 'forty MHz capable'.(#7369)" | EDITOR | Minor Technical from COEX |  | EDITOR: 2008-06-13 14:16:33Z - Editor: Candidate for Minor Technical status.. |  |  |  | 2008-06-24 15:39 | EDITOR
7370 | Marshall, Bill | 129 | 5 | 11.14.1 | 218 | 39 | T | Y | 218.39 | 39 | 11.14.1 |  | C |  |  |  | this list of local terms should also include the ones in 11.14.2 and the ones in 11.14.3.1 and the one in 11.14.3.2, so they are all together | move the definition of "40 MHz HT", "20 MHz HT", "DSS/CCCK", "20 MHz BSS", "20/40 MHz BSS", and "IDO STA" all to this list | EDITOR: 2008-06-24 10:23:40Z Counter - Move the definitions as indicated and reformat for consistency. This results in two definitions for IDO STA, so retain the longer of the two definitions. Also as this results in two one-para subclauses 11.14.3.1 and ...2, merge these by deleting heading 11.14.3.2. "Introduction". | EDITOR | Minor Technical from COEX |  | EDITOR: 2008-06-13 14:16:33Z - Editor: Candidate for Minor Technical status.. |  |  |  | 2008-06-24 15:39 | EDITOR
7371 | Marshall, Bill | 129 | 5 | 11.14.1 | 218 | 45 | T | Y | 218.45 | 45 | 11.14.1 |  | R |  |  |  | SCN is not a value | change "to SCN" to "to the value indicating SCN" | See resolution of comment 7264 | EDITOR | Minor Technical from COEX |  | EDITOR: 2008-06-13 14:16:33Z - Editor: Candidate for Minor Technical status.. |  |  |  | 2008-06-24 15:39 | EDITOR
7372 | Marshall, Bill | 129 | 5 | 11.14.2 | 218 | 64 | T | Y | 218.64 | 64 | 11.14.2 |  | R |  |  |  | SCA is not a value | change "to SCA" to "to the value indicating SCA" | See resolution of comment 7264 | EDITOR | Minor Technical from COEX |  | EDITOR: 2008-06-13 14:16:33Z - Editor: Candidate for Minor Technical status.. |  |  |  | 2008-06-24 15:39 | EDITOR
7373 | Marshall, Bill | 129 | 5 | 11.14.2 | 218 | 65 | T | Y | 218.65 | 65 | 11.14.2 |  | R |  |  |  | SCN is not a value | change "to SCN" to "to the value indicating SCN" | See resolution of comment 7264 | EDITOR | Minor Technical from COEX |  | EDITOR: 2008-06-13 14:16:33Z - Editor: Candidate for Minor Technical status.. |  |  |  | 2008-06-24 15:39 | EDITOR
7374 | Marshall, Bill | 129 | 5 | 11.14.2 | 219 | 1 | T | Y | 219.01 | 1 | 11.14.2 |  | R |  |  |  | normative statement needed here | change "declares" to "shall declare" | EDITOR: 2008-06-24 10:33:20Z Reject - Table 7-43k suffices to normatively determine what the STA puts in this field. This statement is informative, to remind the reader how this capability is communicated. | EDITOR | Minor Technical from COEX |  | transfer to editor |  |  |  | 2008-06-24 15:39 | EDITOR
7375 | Marshall, Bill | 129 | 5 | 11.14.2 | 219 | 2 | T | Y | 219.02 | 2 | 11.14.2 |  | R |  |  |  | this setting is based on the MIB variable, which should be identified here | insert at end of sentence, ", based on the setting of the MIB variable dot11FortyMHzOperationImplemented" | EDITOR: 2008-06-24 10:35:44Z Reject - See resolution of CID 7374 | EDITOR | Minor Technical from COEX |  | transfer to editor |  |  |  | 2008-06-24 15:39 | EDITOR
7376 | Marshall, Bill | 129 | 5 | 11.14.2 | 219 | 6 | T | Y | 219.06 | 6 | 11.14.2 |  | A |  |  |  | "non-FC STA" is undefined in this subclause | perhaps "non-FC HT STA" | EDITOR: 2008-06-24 10:37:13Z Accept - | EDITOR | Minor Technical from COEX |  | EDITOR: 2008-06-13 14:16:33Z - Editor: Candidate for Minor Technical status.. |  |  |  | 2008-06-24 15:39 | EDITOR
7377 | Marshall, Bill | 129 | 5 | 11.14.3.1 | 219 | 26 | T | Y | 219.26 | 26 | 11.14.3.1 |  | R |  |  |  | SCN is not a value | change "to SCN" to "to the value indicating SCN" | See resolution of comment 7264 | EDITOR | Minor Technical from COEX |  | EDITOR: 2008-06-13 14:16:33Z - Editor: Candidate for Minor Technical status.. |  |  |  | 2008-06-24 15:39 | EDITOR
7378 | Marshall, Bill | 129 | 5 | 11.14.3.1 | 219 | 28 | T | Y | 219.28 | 28 | 11.14.3.1 |  | R |  |  |  | SCA is not a value | change "value of SCA" to "value indicating SCA" | See resolution of comment 7264 | EDITOR | Minor Technical from COEX |  | EDITOR: 2008-06-13 14:16:33Z - Editor: Candidate for Minor Technical status.. |  |  |  | 2008-06-24 15:39 | EDITOR
7379 | Marshall, Bill | 129 | 5 | 11.14.3.3 | 219 | 60 | T | Y | 219.6 | 60 | 11.14.3.3 |  | C |  |  |  | unclear meaning of "that" but not likely to mean entire 5GHz band | change "and that occupies" to "and that BSS occupies" | EDITOR: 2008-06-24 10:39:29Z Counter - replace cited phrase with "and the BSS occupies" | EDITOR | Minor Technical from COEX |  | transfer to editor |  |  |  | 2008-06-24 15:39 | EDITOR
7384 | Marshall, Bill | 129 | 5 | 11.14.3.3 | 221 | 24 | T | Y | 221.24 | 24 | 11.14.3.3 |  | R |  |  |  | SCA is not a value | change "value of SCA" to "value indicating SCA" | See resolution of comment 7264 | EDITOR | Minor Technical from COEX |  | EDITOR: 2008-06-13 14:16:33Z - Editor: Candidate for Minor Technical status.. |  |  |  | 2008-06-24 15:39 | EDITOR
7385 | Marshall, Bill | 129 | 5 | 11.14.3.3 | 221 | 25 | T | Y | 221.25 | 25 | 11.14.3.3 |  | C |  |  |  | "if and only if" is being used here for literary emphasis, not for its technical meaning. The rejection of LB124/6239 is incorrect in its analysis. The formal logic operator "if and only if" separates two independent statements that are either both true or both false, with no temporal relation between the two statements. It is separate and distinct from the logical operator "if", which allows a temporal relation between the two statements. The statement "A if and only if B" is different than the conjunction of "A if B" and "A only if B" in that the latter two allow temporal relationships, but the "if and only if" (iff) doesn't. The case here, where one statement is a condition (20/40 Operation Permitted is TRUE) and the other statement is an action (transmitting a frame), there is certainly an implied temporal relationship. The statement "A only if B" by formal logic is equivalent to "if A then B" (best translation: if I send the frame, then it must be permitted). This provides no guidance and is not what is intended at all; it is usually the contrapositive that is understood to be meant. The statement "if A then B" is logically equivalent to "if NOT B then NOT A", which restores the desired temporal relationship between the two statements. In this case here, the contrapositive is "if 20/40 Operation is prohibited, then don't send the frame". The logical construct "if and only if", with its lack of temporal relationships, requires that whichever statement is taken first, the other shall take the same truth value. So the variable being TRUE causes a frame to be sent. This may be OK (but may be not exactly what was intended). Sending a frame causes the variable to be TRUE. This may be the actual effect, but is not OK. Sending the frame, causing the variable to be true, corresponds physically to a STA sending the 40 MHz frame on top of all other users, and forcing them to get out of its way (i.e., causing the OP/OT/OS sets to all not contain the channel numbers being used). This is big bully action, and does not promote peaceful coexistance. For further discussion see Kleene, Mathematical Logic, especially clauses 14, 26, and 27. Summary-- when you say "A only if B" you probably don't really mean it; what you mean instead is "if NOT B then NOT A" and should state it that way. When you say "A if and only if B" you certainly don't mean it, and should re-word the sentence to state what you really do mean. What is actually meant by the requirement in 11.14.3.3 (and all of the other "if and only if" instances I've identified by other comments) is just "if" - the action may be done if the condition is true. If further emphasis of this statement is desired, in a more restrictive style of wording, the contra-positive of "only if" would state "If 20/40 Operation Permitted is FALSE, then an FC HT AP 19 shall not transmit a frame containing a Secondary Channel Offset field set to a value indicating SCA or SCB." Or you can include both statements. However, including both statements is not equivalent to a single statement with "if and only if". | change "if and only if" to "if" | EDITOR: 2008-06-24 14:56:43Z Counter - change "if and only if" to "only if". See CID 7257 for rationale. | EDITOR | Minor Technical from COEX |  | EDITOR: 2008-06-13 14:16:33Z - Editor: Candidate for Minor Technical status.. |  |  |  | 2008-06-24 15:39 | EDITOR
7386 | Marshall, Bill | 129 | 5 | 11.14.3.3 | 221 | 36 | T | Y | 221.36 | 36 | 11.14.3.3 |  | A |  |  |  | when is it mandated to be recalculated? I don't think you want to mandate the exact times. | change "if the value… is FALSE" to "if the value … becomes FALSE" | EDITOR: 2008-06-24 10:46:46Z Accept | EDITOR | Minor Technical from COEX |  | EDITOR: 2008-06-13 14:16:33Z - Editor: Candidate for Minor Technical status.. |  |  |  | 2008-06-24 15:39 | EDITOR
7387 | Marshall, Bill | 129 | 5 | 11.14.3.3 | 221 | 37 | T | Y | 221.37 | 37 | 11.14.3.3 |  | R |  |  |  | normative statement needed here | change "reverts" to "shall revert" | EDITOR: 2008-06-24 10:50:13Z Reject - This is informative text. The normative requirements are established in 229.28. (11.14.12), as referenced at this point in the text. | EDITOR | Minor Technical from COEX |  | transfer to editor |  |  |  | 2008-06-24 15:39 | EDITOR
7389 | Marshall, Bill | 129 | 5 | 11.14.3.3 | 222 | 37 | T | Y | 222.37 | 37 | 11.14.3.3 |  | R |  |  |  | SCA is not a value | change "to SCA" to "to the value indicating SCA" | See resolution of comment 7264 | EDITOR | Minor Technical from COEX |  | EDITOR: 2008-06-13 14:16:33Z - Editor: Candidate for Minor Technical status.. |  |  |  | 2008-06-24 15:39 | EDITOR
7390 | Marshall, Bill | 129 | 5 | 11.14.3.3 | 222 | 39 | T | Y | 222.39 | 39 | 11.14.3.3 |  | R |  |  |  | SCB is not a value | change "to SCB" to "to the value indicating SCB" | See resolution of comment 7264 | EDITOR | Minor Technical from COEX |  | EDITOR: 2008-06-13 14:16:33Z - Editor: Candidate for Minor Technical status.. |  |  |  | 2008-06-24 15:39 | EDITOR
7391 | Marshall, Bill | 129 | 5 | 11.14.3.3 | 222 | 42 | T | Y | 222.42 | 42 | 11.14.3.3 |  | R |  |  |  | SCN is not a value | change "to SCN" to "to the value indicating SCN" | See resolution of comment 7264 | EDITOR | Minor Technical from COEX |  | EDITOR: 2008-06-13 14:16:33Z - Editor: Candidate for Minor Technical status.. |  |  |  | 2008-06-24 15:39 | EDITOR
7043 | Chu, Liwen | 129 | 5 | 11.14.3.4 | 222 | 54 | E | Y | 222.54 | 54 | 11.14.3.4 |  | C |  |  |  | Channel Switch Announcement elements are missing from here. | Change the draft accordingly. | EDITOR: 2008-06-25 06:13:16Z Counter - Add Channel Switch Announcement element. | EDITOR | Minor Technical from COEX |  | EDITOR: 2008-06-20 10:23:45Z - Deemed minor technical |  |  |  | 2008-06-25 06:14 | EDITOR
7393 | Marshall, Bill | 129 | 5 | 11.14.4.2 | 223 | 42 | T | Y | 223.42 | 42 | 11.14.4.2 |  | C |  |  |  | extraneous wording | change "whether or not" to "whether" | EDITOR: 2008-06-24 11:08:31Z Counter - move the "or not" to after "pair of channels". In reply to the commenter, whether generally occurs in two contexts, each of which offers a choice of precisely two outcomes. "Whether ... not" is used when only one one condition is defined, the "not" standing for one of the two outcomes. 1. xxxx whether or not yyyy. - i.e. perform xxx regardless of yyyy - e.g. "I'm coming whether or not you've finished hiding". 2. xxxx whether yyyy or not - e.g. xxx is dependent on yyyy, e.g. it could be "tell me whether it is raining or not". The cited text used form 1, when it should using form 2. The edits above correct this. | EDITOR | Minor Technical from COEX |  | EDITOR: 2008-06-13 14:16:33Z - Editor: Candidate for Minor Technical status.. |  |  |  | 2008-07-04 10:11 | EDITOR
7044 | Chu, Liwen | 129 | 5 | 11.14.4.2 | 224 | 22 | T | Y | 224.22 | 22 | 11.14.4.2 |  | C |  |  |  | STA Channel Width field can only be sent by an AP in a infrastructure BSS. | Delete STA Channel Width field from here. | EDITOR: 2008-06-24 13:52:09Z Counter - Make the change as indicated - 3 instances in this para. On page 224.28, change "STA chanel width" to "Channel Width". | EDITOR | Minor Technical from COEX |  | EDITOR: 2008-06-13 14:16:33Z - Editor: Candidate for Minor Technical status.. | EM | The change at 224.28 conflicts with resolution of CID 8094. This conflict is resolved by ignoring this change. |  | 2008-07-13 18:02 | EDITOR
7394 | Marshall, Bill | 129 | 5 | 11.14.4.2 | 224 | 37 | T | Y | 224.37 | 37 | 11.14.4.2 |  | R |  |  |  | SCA is not a value | change "value of SCA" to "value indicating SCA" | See resolution of comment 7264 | EDITOR | Minor Technical from COEX |  | EDITOR: 2008-06-13 14:16:33Z - Editor: Candidate for Minor Technical status.. |  |  |  | 2008-06-24 15:39 | EDITOR
7045 | Chu, Liwen | 129 | 5 | 11.14.4.3 | 225 | 1 | T | Y | 225.01 | 1 | 11.14.4.3 |  | C |  |  |  | STA Channel Width field is not defined in Notify Channel Width action frame. | Delete "the STA Channel Width field of the most recently received Notify Channel Width action frame at the AP that was transmitted by the STA is non-zero." | EDITOR: 2008-06-24 13:57:06Z Counter - Change "STA Channel Width" to "Channel Width" in the cited text. | EDITOR | Minor Technical from COEX |  | EDITOR: 2008-06-13 14:16:33Z - Editor: Candidate for Minor Technical status.. |  |  |  | 2008-06-24 15:39 | EDITOR
7395 | Marshall, Bill | 129 | 5 | 11.14.4.3 | 225 | 10 | T | Y | 225.1 | 10 | 11.14.4.3 |  | R |  |  |  | SCA is not a value | change "value of SCA" to "value indicating SCA" | See resolution of comment 7264 | EDITOR | Minor Technical from COEX |  | EDITOR: 2008-06-13 14:16:33Z - Editor: Candidate for Minor Technical status.. |  |  |  | 2008-06-24 15:39 | EDITOR
7396 | Marshall, Bill | 129 | 5 | 11.14.4.4 | 225 | 29 | T | Y | 225.29 | 29 | 11.14.4.4 |  | R |  |  |  | SCA is not a value | change "value of SCA" to "value indicating SCA" | See resolution of comment 7264 | EDITOR | Minor Technical from COEX |  | EDITOR: 2008-06-13 14:16:33Z - Editor: Candidate for Minor Technical status.. |  |  |  | 2008-06-24 15:39 | EDITOR
7397 | Marshall, Bill | 129 | 5 | 11.14.4.4 | 225 | 32 | T | Y | 225.32 | 32 | 11.14.4.4 |  | R |  |  |  | SCA is not a value | change "value of SCA" to "value indicating SCA" | See resolution of comment 7264 | EDITOR | Minor Technical from COEX |  | EDITOR: 2008-06-13 14:16:33Z - Editor: Candidate for Minor Technical status.. |  |  |  | 2008-06-24 15:39 | EDITOR
7398 | Marshall, Bill | 129 | 5 | 11.14.4.4 | 225 | 48 | T | Y | 225.48 | 48 | 11.14.4.4 |  | R |  |  |  | SCA is not a value | change "value of SCA" to "value indicating SCA" | See resolution of comment 7264 | EDITOR | Minor Technical from COEX |  | EDITOR: 2008-06-13 14:16:33Z - Editor: Candidate for Minor Technical status.. |  |  |  | 2008-06-24 15:39 | EDITOR
7399 | Marshall, Bill | 129 | 5 | 11.14.5 | 226 | 5 | T | Y | 226.05 | 5 | 11.14.5 |  | C |  |  |  | sentence is completely unscrutable | perhaps deleting "is dot11BSSWidthTriggerScanInterval seconds" on line 5 restores the intended meaning, or perhaps changing the "is" at start of line 5 to "of" | EDITOR: 2008-06-24 14:03:40Z Counter - Delete " is dot11BSSWidthTriggerScanInterval seconds" from the cited text. | EDITOR | Minor Technical from COEX |  | transfer to editor |  |  |  | 2008-06-24 15:39 | EDITOR
7400 | Marshall, Bill | 129 | 5 | 11.14.5 | 226 | 12 | T | Y | 226.12 | 12 | 11.14.5 |  | A |  |  |  | "MIB database" - its just the Management Information Base (MIB) | delete "database" | EDITOR: 2008-06-24 14:05:16Z Accept | EDITOR | Minor Technical from COEX |  | EDITOR: 2008-06-13 14:16:33Z - Editor: Candidate for Minor Technical status.. |  |  |  | 2008-06-24 15:39 | EDITOR
7401 | Marshall, Bill | 129 | 5 | 11.14.7 | 227 | 20 | T | Y | 227.2 | 20 | 11.14.7 |  | R |  |  |  | normative statement is needed | change "can" to "may" | EDITOR: 2008-06-24 14:06:58Z Reject - This statement is informative. The normative requirements are adequately established in clause 7. | EDITOR | Minor Technical from COEX |  | transfer to editor |  |  |  | 2008-06-24 15:39 | EDITOR
7403 | Marshall, Bill | 129 | 5 | 11.14.8 | 227 | 33 | T | Y | 227.33 | 33 | 11.14.8 |  | A |  |  |  | they're frames, not transmissions | change "transmissions" to "frames" | EDITOR: 2008-06-24 14:09:34Z Accept | EDITOR | Minor Technical from COEX |  | EDITOR: 2008-06-13 14:16:33Z - Editor: Candidate for Minor Technical status.. |  |  |  | 2008-06-24 15:39 | EDITOR
7404 | Marshall, Bill | 129 | 5 | 11.14.9 | 227 | 60 | T | Y | 227.6 | 60 | 11.14.9 |  | C |  |  |  | first dash list item is identical to the previous paragraph | delete one or the other, or change one or the other | EDITOR: 2008-06-24 14:10:48Z Counter - Delete the para at 227.54, as this is covered in the following para and list. | EDITOR | Minor Technical from COEX |  | EDITOR: 2008-06-13 14:16:33Z - Editor: Candidate for Minor Technical status.. |  |  |  | 2008-06-24 15:39 | EDITOR
7405 | Marshall, Bill | 129 | 5 | 11.14.9 | 228 | 17 | T | Y | 228.17 | 17 | 11.14.9 |  | A |  |  |  | normative statement needed here | change "has two choices" to "may" | EDITOR: 2008-06-24 14:18:26Z Accept | EDITOR | Minor Technical from COEX |  | transfer to editor |  |  |  | 2008-06-24 15:39 | EDITOR
7406 | Marshall, Bill | 129 | 5 | 11.14.11 | 228 | 43 | T | Y | 228.43 | 43 | 11.14.11 |  | C |  |  |  | "if and only if" is being used here for literary emphasis, not for its technical meaning. The rejection of LB124/6239 is incorrect in its analysis. See my comment on 11.14.3.3 (page 221 line 25) for further explanation. | change "if and only if" to "if" | EDITOR: 2008-06-24 15:36:26Z Counter -the proposed change loses the element of constraint intended in the use of "if and only if". Replace "if and only if" with "if" and add ", otherwise the field shall be set to 0" at the end of the sentence. | EDITOR | Minor Technical from COEX |  | EDITOR: 2008-06-13 14:16:33Z - Editor: Candidate for Minor Technical status.. |  |  |  | 2008-07-04 10:14 | EDITOR
7407 | Marshall, Bill | 129 | 5 | 11.14.11 | 228 | 47 | T | Y | 228.47 | 47 | 11.14.11 |  | C |  |  |  | "if and only if" is being used here for literary emphasis, not for its technical meaning. The rejection of LB124/6239 is incorrect in its analysis. See my comment on 11.14.3.3 (page 221 line 25) for further explanation. | change "if and only if" to "if" | EDITOR: 2008-06-24 15:32:43Z Counter - The proposed change loses the element of constraint intended in the use of "if and only if". Replace "if and only if" with "if" and add ", otherwise the field shall be set to 0" at the end of the sentence. | EDITOR | Minor Technical from COEX |  | EDITOR: 2008-06-13 14:16:33Z - Editor: Candidate for Minor Technical status.. |  |  |  | 2008-07-04 10:15 | EDITOR
7408 | Marshall, Bill | 129 | 5 | 11.14.12 | 229 | 12 | T | Y | 229.12 | 12 | 11.14.12 |  | C |  |  |  | bad cross reference | change "11.9.8.3" to "11.14.3.3" | EDITOR: 2008-07-04 10:16:03Z Counter - See resolution of CID 7057 | EDITOR | Minor Technical from COEX |  | EDITOR: 2008-06-13 14:16:33Z - Editor: Candidate for Minor Technical status.. |  |  |  | 2008-07-04 10:16 | EDITOR
7409 | Marshall, Bill | 129 | 5 | 11.14.12 | 229 | 19 | T | Y | 229.19 | 19 | 11.14.12 |  | C |  |  |  | bad cross reference | change "11.9.8.3" to "11.14.3.3" | EDITOR: 2008-07-04 10:17:15Z Counter - See resolution of CID 7057 | EDITOR | Minor Technical from COEX |  | EDITOR: 2008-06-13 14:16:33Z - Editor: Candidate for Minor Technical status.. |  | Implemented for CID 7057 |  | 2008-07-04 10:18 | EDITOR
7410 | Marshall, Bill | 129 | 5 | 11.14.12 | 229 | 30 | T | Y | 229.3 | 30 | 11.14.12 |  | R |  |  |  | SCN is not a value | change "to SCN" to "to the value indicating SCN" | See resolution of comment 7264 | EDITOR | Minor Technical from COEX |  | EDITOR: 2008-06-13 14:16:33Z - Editor: Candidate for Minor Technical status.. |  |  |  | 2008-06-24 15:39 | EDITOR
7411 | Marshall, Bill | 129 | 5 | 11.14.12 | 229 | 35 | T | Y | 229.35 | 35 | 11.14.12 |  | R |  |  |  | SCA is not a value | change "value of SCA" to "value indicating SCA" | See resolution of comment 7264 | EDITOR | Minor Technical from COEX |  | EDITOR: 2008-06-13 14:16:33Z - Editor: Candidate for Minor Technical status.. |  |  |  | 2008-06-24 15:39 | EDITOR
7412 | Marshall, Bill | 129 | 5 | 11.14.12 | 229 | 36 | T | Y | 229.36 | 36 | 11.14.12 |  | A |  |  |  | two conditions or three? | make text on line 36 agree with the number of list items below | EDITOR: 2008-06-24 14:21:06Z Accept | EDITOR | Minor Technical from COEX |  | EDITOR: 2008-06-13 14:16:33Z - Editor: Candidate for Minor Technical status.. |  |  |  | 2008-06-24 15:39 | EDITOR
7413 | Marshall, Bill | 129 | 5 | 11.14.12 | 229 | 40 | T | Y | 229.4 | 40 | 11.14.12 |  | C |  |  |  | bad cross reference | change "11.14.5" to "11.14.3.3" | EDITOR: 2008-06-24 14:21:46Z Counter - See resolution of CID 7057. | EDITOR | Minor Technical from COEX |  | EDITOR: 2008-06-13 14:16:33Z - Editor: Candidate for Minor Technical status.. |  |  |  | 2008-06-24 15:39 | EDITOR
7414 | Marshall, Bill | 129 | 5 | 11.14.12 | 229 | 43 | T | Y | 229.43 | 43 | 11.14.12 |  | R |  |  |  | normative statement needed here | change "can transmit" to "shall transmit" | EDITOR: 2008-06-24 14:23:41Z Reject - This is an informative statement. The related normative behaviour is defined in 11.16 (234.34). | EDITOR | Minor Technical from COEX |  | transfer to editor |  |  |  | 2008-06-24 15:39 | EDITOR
7415 | Marshall, Bill | 129 | 5 | 11.14.12 | 229 | 52 | T | Y | 229.52 | 52 | 11.14.12 |  | A |  |  |  | Beacon is a frame | change "Beacon" to "Beacon frame" | EDITOR: 2008-06-23 15:12:24Z Accept | EDITOR | Minor Technical from COEX |  | EDITOR: 2008-06-13 14:16:33Z - Editor: Candidate for Minor Technical status.. |  |  |  | 2008-06-24 15:39 | EDITOR
7416 | Marshall, Bill | 129 | 5 | 11.14.12 | 229 | 55 | T | Y | 229.55 | 55 | 11.14.12 |  | A |  |  |  | Beacon is a frame | change "Beacon" to "Beacon frame" | EDITOR: 2008-06-23 15:12:47Z Accept | EDITOR | Minor Technical from COEX |  | EDITOR: 2008-06-13 14:16:33Z - Editor: Candidate for Minor Technical status.. |  |  |  | 2008-06-24 15:39 | EDITOR
7417 | Marshall, Bill | 129 | 5 | 11.14.12 | 229 | 57 | T | Y | 229.57 | 57 | 11.14.12 |  | A |  |  |  | Beacon is a frame | change "Beacon" to "Beacon frame" | EDITOR: 2008-06-23 15:13:03Z Accept | EDITOR | Minor Technical from COEX |  | EDITOR: 2008-06-13 14:16:33Z - Editor: Candidate for Minor Technical status.. |  |  |  | 2008-06-24 15:39 | EDITOR
7418 | Marshall, Bill | 129 | 5 | 11.14.12 | 229 | 59 | T | Y | 229.59 | 59 | 11.14.12 |  | A |  |  |  | Beacon is a frame | change "Beacon" to "Beacon frame" | EDITOR: 2008-06-23 15:13:25Z Accept | EDITOR | Minor Technical from COEX |  | EDITOR: 2008-06-13 14:16:33Z - Editor: Candidate for Minor Technical status.. |  |  |  | 2008-06-24 15:39 | EDITOR
7419 | Marshall, Bill | 129 | 5 | 11.14.12 | 230 | 3 | T | Y | 230.03 | 3 | 11.14.12 |  | A |  |  |  | this statement follows directly from the normative statements above | change it to a NOTE, and change "shall create" at line 5 to "creates" | EDITOR: 2008-06-24 14:27:19Z Accept | EDITOR | Minor Technical from COEX |  | EDITOR: 2008-06-13 14:16:33Z - Editor: Candidate for Minor Technical status.. |  |  |  | 2008-06-24 15:39 | EDITOR
7422 | Marshall, Bill | 129 | 5 | 11.14.12 | 231 | 59 | T | Y | 231.59 | 59 | 11.14.12 |  | R |  |  |  | normative statement needed here | change "can act" to "shall act" | EDITOR: 2008-06-24 14:28:16Z Reject - The normative requirement ("may") is established in 9.13.3.1 and referenced by this informative statement. | EDITOR | Minor Technical from COEX |  | transfer to editor |  |  |  | 2008-06-24 15:39 | EDITOR
7423 | Marshall, Bill | 129 | 5 | 11.14.12 | 231 | 59 | T | Y | 231.59 | 59 | 11.14.12 |  | R |  |  |  | no protection mode is not a value | change "set to no protection mode" to "set to the value indicating no protection mode" | See resolution of comment 7264 | EDITOR | Minor Technical from COEX |  | EDITOR: 2008-06-13 14:16:33Z - Editor: Candidate for Minor Technical status.. |  |  |  | 2008-06-24 15:39 | EDITOR
7425 | Marshall, Bill | 129 | 5 | 11.14.12 | 232 | 1 | T | Y | 232.01 | 1 | 11.14.12 |  | C |  |  |  | "if and only if" is being used here for literary emphasis, not for its technical meaning. The rejection of LB124/6239 is incorrect in its analysis. See my comment on 11.14.3.3 (page 221 line 25) for further explanation. | change "if and only if" to "if" | EDITOR: 2008-06-24 15:32:43Z Counter - The proposed change loses the element of constraint intended in the use of "if and only if". Replace "if and only if" with "only if". | EDITOR | Minor Technical from COEX |  | EDITOR: 2008-06-13 14:16:33Z - Editor: Candidate for Minor Technical status.. |  |  |  | 2008-07-04 10:15 | EDITOR
7426 | Marshall, Bill | 129 | 5 | 11.14.12 | 232 | 5 | T | Y | 232.05 | 5 | 11.14.12 |  | A |  |  |  | PCO Transition Time field isn't an actual value | change to "The value indicated by the PCO Transition Time field" | EDITOR: 2008-06-24 14:30:25Z Accept | EDITOR | Minor Technical from COEX |  | EDITOR: 2008-06-13 14:16:33Z - Editor: Candidate for Minor Technical status.. |  |  |  | 2008-06-24 15:39 | EDITOR
7431 | Marshall, Bill | 129 | 5 | 11.14.12 | 232 | 46 | T | Y | 232.46 | 46 | 11.14.12 |  | C |  |  |  | field name incorrect | change "20/40 BSS Coexistence support field" to "20/40 BSS Coexistence Management Support field" | EDITOR: 2008-06-24 14:35:08Z Counter - See resolution of 7429 | EDITOR | Minor Technical from COEX |  | EDITOR: 2008-06-13 14:16:33Z - Editor: Candidate for Minor Technical status.. |  |  |  | 2008-06-24 15:39 | EDITOR
7429 | Marshall, Bill | 129 | 5 | 11.14.12 | 232 | 24 | T | Y | 234.24 | 24 | 11.14.12 |  | C |  |  |  | field name incorrect | change "20/40 BSS Coexistence support field" to "20/40 BSS Coexistence Management Support field" | EDITOR: 2008-06-24 14:33:19Z Counter - Globally correct names as indicated (3 instances) | EDITOR | Minor Technical from COEX |  | EDITOR: 2008-06-13 14:16:33Z - Editor: Candidate for Minor Technical status.. |  |  |  | 2008-06-24 15:39 | EDITOR
7463 | Marshall, Bill | 129 | 5 | T.3.1 | 521 | 61 | T | Y | 521.61 | 61 | T.3.1 |  | C |  |  |  | STA Channel Width field is in the HT Information element, not the HT Capabilities element | change "HT Capabilities element" to "HT Information element" | EDITOR: 2008-06-24 14:36:33Z Counter - Change "Capabilities" to "Operation". | EDITOR | Minor Technical from COEX |  | EDITOR: 2008-06-13 14:16:33Z - Editor: Candidate for Minor Technical status.. |  |  |  | 2008-06-24 15:39 | EDITOR
7464 | Marshall, Bill | 129 | 5 | T.3.2 | 523 | 23 | T | Y | 523.23 | 23 | T.3.2 |  | A |  |  |  | In an informative annex, no normative statements are allowed. Use of "must", while not strictly speaking normative in IEEE documents, is close enough that it sounds like a normative requirement. Better to just makes statements of fact in this Annex | change "must occur immediately" to "occurs immediately" | EDITOR: 2008-06-24 14:38:21Z Accept | EDITOR | Minor Technical from COEX |  | EDITOR: 2008-06-13 14:16:33Z - Editor: Candidate for Minor Technical status.. |  |  |  | 2008-06-24 15:39 | EDITOR
7465 | Marshall, Bill | 129 | 5 | T.3.2 | 523 | 34 | T | Y | 523.34 | 34 | T.3.2 |  | C |  |  |  | remove near-normative language | change "must have elapsed" to "elapsed" | EDITOR: 2008-06-24 14:41:46Z Counter - replace "must have elapsed" with "has elapsed" | EDITOR | Minor Technical from COEX |  | EDITOR: 2008-06-13 14:16:33Z - Editor: Candidate for Minor Technical status.. |  |  |  | 2008-06-24 15:39 | EDITOR
7466 | Marshall, Bill | 129 | 5 | T.3.2 | 523 | 37 | T | Y | 523.37 | 37 | T.3.2 |  | A |  |  |  | remove near-normative language | change "are not required to" to "do not" twice on this line | EDITOR: 2008-06-24 14:44:36Z Accept | EDITOR | Minor Technical from COEX |  | EDITOR: 2008-06-13 14:16:33Z - Editor: Candidate for Minor Technical status.. |  |  |  | 2008-06-24 15:39 | EDITOR
7467 | Marshall, Bill | 129 | 5 | T.3.2 | 523 | 56 | T | Y | 523.56 | 56 | T.3.2 |  | A |  |  |  | remove near-normative language | delete "are required to" twice on this line | EDITOR: 2008-06-25 06:23:26Z Accept - | EDITOR | Minor Technical from COEX |  | EDITOR: 2008-06-13 14:16:33Z - Editor: Candidate for Minor Technical status.. |  |  |  | 2008-06-25 06:23 | EDITOR

## Minor Technical from BEAM
CID | Commenter | LB | Draft | Clause Number(C) | Page(C) | Line(C) | Type of Comment | Part of No Vote | Page | Line | Clause | Duplicate of CID | Resn Status | Assignee | Submission | Motion Number | Comment | Proposed Change | Resolution | Owning Ad-hoc | Comment Group | Ad-hoc Status | Ad-hoc Notes | Edit Status | Edit Notes | Edited in Draft | Last Updated | Last Updated By
7149 | Marshall, Bill | 129 | 5 | 7.3.1.27 | 52 | 41 | T | Y | 52.41 | 41 | 7.3.1.27 |  | A |  |  |  | quantities all need to have units. See Style Guide 14.2(e) | change "-10 to 53.75" to "-10 dB to 53.75 dB" | EDITOR: 2008-06-26 13:29:07Z Accept | EDITOR | Minor Technical from BEAM |  | BEAM: 2008-06-25 16:37:38Z - [BEAM] The group agreed that these are minor changes without any technical debates and transferred to the Editor. EDITOR: 2008-06-13 14:16:33Z - Editor: Candidate for Minor Technical status.. |  |  |  | 2008-06-26 13:29 | EDITOR
7150 | Marshall, Bill | 129 | 5 | 7.3.1.28 | 55 | 1 | T | Y | 55.01 | 1 | 7.3.1.28 |  | A |  |  |  | quantities all need to have units. See Style Guide 14.2(e) | change "-10 to 53.75" to "-10 dB to 53.75 dB" | EDITOR: 2008-06-26 13:29:40Z Accept | EDITOR | Minor Technical from BEAM |  | BEAM: 2008-06-25 16:37:38Z - [BEAM] The group agreed that these are minor changes without any technical debates and transferred to the Editor. EDITOR: 2008-06-13 14:16:33Z - Editor: Candidate for Minor Technical status.. |  |  |  | 2008-06-26 13:30 | EDITOR
7152 | Marshall, Bill | 129 | 5 | 7.3.1.29 | 58 | 3 | T | Y | 58.03 | 3 | 7.3.1.29 |  | A |  |  |  | quantities all need to have units. See Style Guide 14.2(e) | change "-10 to 53.75" to "-10 dB to 53.75 dB" | EDITOR: 2008-06-26 13:30:06Z Accept | EDITOR | Minor Technical from BEAM |  | BEAM: 2008-06-25 16:37:38Z - [BEAM] The group agreed that these are minor changes without any technical debates and transferred to the Editor. EDITOR: 2008-06-13 14:16:33Z - Editor: Candidate for Minor Technical status.. |  |  |  | 2008-06-26 13:30 | EDITOR
7319 | Marshall, Bill | 129 | 5 | 9.18.2 | 161 | 62 | T | Y | 161.62 | 62 | 9.18.2 |  | R |  |  |  | Unsolicited is not a value | change to "field to the value indicating Unsolicited or Both" | See resolution of CID 7264 | EDITOR | Minor Technical from BEAM |  | BEAM: 2008-06-25 16:37:38Z - [BEAM] The group agreed that these are minor changes without any technical debates and transferred to the Editor. EDITOR: 2008-06-13 14:16:33Z - Editor: Candidate for Minor Technical status.. |  |  |  | 2008-06-26 10:20 | EDITOR
7323 | Marshall, Bill | 129 | 5 | 9.20.2 | 175 | 6 | T | Y | 175.06 | 6 | 9.20.2 |  | R |  |  |  | Transmit Antenna Selection Sounding Request (TXASSR) is not a value | change "set to" to "set to value indicating" | See resolution of CID 7264 | EDITOR | Minor Technical from BEAM |  | BEAM: 2008-06-25 16:37:38Z - [BEAM] The group agreed that these are minor changes without any technical debates and transferred to the Editor. EDITOR: 2008-06-13 14:16:33Z - Editor: Candidate for Minor Technical status.. |  |  |  | 2008-06-26 10:20 | EDITOR
7324 | Marshall, Bill | 129 | 5 | 9.20.2 | 175 | 12 | T | Y | 175.12 | 12 | 9.20.2 |  | R |  |  |  | Transmit Antenna Selection Sounding Indication (TXASSI or TXASSI-CSI) is not a value | change "set to" to "set to value indicating" | See resolution of CID 7264 | EDITOR | Minor Technical from BEAM |  | BEAM: 2008-06-25 16:37:38Z - [BEAM] The group agreed that these are minor changes without any technical debates and transferred to the Editor. EDITOR: 2008-06-13 14:16:33Z - Editor: Candidate for Minor Technical status.. |  |  |  | 2008-06-26 10:20 | EDITOR
7325 | Marshall, Bill | 129 | 5 | 9.20.2 | 175 | 26 | T | Y | 175.26 | 26 | 9.20.2 |  | R |  |  |  | TXASSI-CSI is not a value | change "shall not include TXASSI-CSI" to "shall not include the value indicating TXASSI-CSI" | See resolution of CID 7264 | EDITOR | Minor Technical from BEAM |  | BEAM: 2008-06-25 16:37:38Z - [BEAM] The group agreed that these are minor changes without any technical debates and transferred to the Editor. EDITOR: 2008-06-13 14:16:33Z - Editor: Candidate for Minor Technical status.. |  |  |  | 2008-06-26 10:20 | EDITOR
7326 | Marshall, Bill | 129 | 5 | 9.20.2 | 175 | 36 | T | Y | 175.36 | 36 | 9.20.2 |  | R |  |  |  | TXASSI-CSI is not a value | change "set to TXASSI-CSI" to "set to the value indicating TXASSI-CSI" | See resolution of CID 7264 | EDITOR | Minor Technical from BEAM |  | BEAM: 2008-06-25 16:37:38Z - [BEAM] The group agreed that these are minor changes without any technical debates and transferred to the Editor. EDITOR: 2008-06-13 14:16:33Z - Editor: Candidate for Minor Technical status.. |  |  |  | 2008-06-26 10:20 | EDITOR
7327 | Marshall, Bill | 129 | 5 | 9.20.2 | 175 | 39 | T | Y | 175.39 | 39 | 9.20.2 |  | R |  |  |  | TXASSI is not a value | change "set to TXASSI" to "set to the value indicating TXASSI" | See resolution of CID 7264 | EDITOR | Minor Technical from BEAM |  | BEAM: 2008-06-25 16:37:38Z - [BEAM] The group agreed that these are minor changes without any technical debates and transferred to the Editor. EDITOR: 2008-06-13 14:16:33Z - Editor: Candidate for Minor Technical status.. |  |  |  | 2008-06-26 10:20 | EDITOR
7328 | Marshall, Bill | 129 | 5 | 9.20.2 | 175 | 58 | T | Y | 175.58 | 58 | 9.20.2 |  | R |  |  |  | ASELI is not a value | change "set to ASELI" to "set the the value indicating ASELI" | See resolution of CID 7264 | EDITOR | Minor Technical from BEAM |  | BEAM: 2008-06-25 16:37:38Z - [BEAM] The group agreed that these are minor changes without any technical debates and transferred to the Editor. EDITOR: 2008-06-13 14:16:33Z - Editor: Candidate for Minor Technical status.. |  |  |  | 2008-06-26 10:20 | EDITOR
7329 | Marshall, Bill | 129 | 5 | 9.20.2 | 176 | 28 | T | Y | 176.28 | 28 | 9.20.2 |  | R |  |  |  | ASELI is not a value | change "set to ASELI" to "set the the value indicating ASELI" | See resolution of CID 7264 | EDITOR | Minor Technical from BEAM |  | BEAM: 2008-06-25 16:37:38Z - [BEAM] The group agreed that these are minor changes without any technical debates and transferred to the Editor. EDITOR: 2008-06-13 14:16:33Z - Editor: Candidate for Minor Technical status.. |  |  |  | 2008-06-26 10:20 | EDITOR
7330 | Marshall, Bill | 129 | 5 | 9.20.2 | 176 | 29 | T | Y | 176.29 | 29 | 9.20.2 |  | R |  |  |  | No feedback is not a value | change "set to No feedback" to "set to the value indicating No feedback" | See resolution of CID 7264 | EDITOR | Minor Technical from BEAM |  | BEAM: 2008-06-25 16:37:38Z - [BEAM] The group agreed that these are minor changes without any technical debates and transferred to the Editor. EDITOR: 2008-06-13 14:16:33Z - Editor: Candidate for Minor Technical status.. |  |  |  | 2008-06-26 10:20 | EDITOR
7331 | Marshall, Bill | 129 | 5 | 9.20.2 | 176 | 33 | T | Y | 176.33 | 33 | 9.20.2 |  | R |  |  |  | ASELI is not a value | change "set to ASELI" to "set the the value indicating ASELI" | See resolution of CID 7264 | EDITOR | Minor Technical from BEAM |  | BEAM: 2008-06-25 16:37:38Z - [BEAM] The group agreed that these are minor changes without any technical debates and transferred to the Editor. EDITOR: 2008-06-13 14:16:33Z - Editor: Candidate for Minor Technical status.. |  |  |  | 2008-06-26 10:20 | EDITOR
7332 | Marshall, Bill | 129 | 5 | 9.20.2 | 176 | 33 | T | Y | 176.33 | 33 | 9.20.2 |  | R |  |  |  | No feedback is not a value | change "set to No feedback" to "set to the value indicating No feedback" | See resolution of CID 7264 | EDITOR | Minor Technical from BEAM |  | BEAM: 2008-06-25 16:37:38Z - [BEAM] The group agreed that these are minor changes without any technical debates and transferred to the Editor. EDITOR: 2008-06-13 14:16:33Z - Editor: Candidate for Minor Technical status.. |  |  |  | 2008-06-26 10:20 | EDITOR
7333 | Marshall, Bill | 129 | 5 | 9.20.2 | 176 | 42 | T | Y | 176.42 | 42 | 9.20.2 |  | R |  |  |  | TXASSR is not a value | change "set to TXASSR" to "set to the value indicating TXASSR" | See resolution of CID 7264 | EDITOR | Minor Technical from BEAM |  | BEAM: 2008-06-25 16:37:38Z - [BEAM] The group agreed that these are minor changes without any technical debates and transferred to the Editor. EDITOR: 2008-06-13 14:16:33Z - Editor: Candidate for Minor Technical status.. |  |  |  | 2008-06-26 10:20 | EDITOR
7334 | Marshall, Bill | 129 | 5 | 9.20.2 | 176 | 61 | T | Y | 176.61 | 61 | 9.20.2 |  | R |  |  |  | TXASSI is not a value | change "TXASSI" to "the value indicating TXASSI" | See resolution of CID 7264 | EDITOR | Minor Technical from BEAM |  | BEAM: 2008-06-25 16:37:38Z - [BEAM] The group agreed that these are minor changes without any technical debates and transferred to the Editor. EDITOR: 2008-06-13 14:16:33Z - Editor: Candidate for Minor Technical status.. |  |  |  | 2008-06-26 10:20 | EDITOR
7335 | Marshall, Bill | 129 | 5 | 9.20.2 | 177 | 7 | T | Y | 177.07 | 7 | 9.20.2 |  | R |  |  |  | ASELI is not a value | change "set to ASELI" to "set the the value indicating ASELI" | See resolution of CID 7264 | EDITOR | Minor Technical from BEAM |  | BEAM: 2008-06-25 16:37:38Z - [BEAM] The group agreed that these are minor changes without any technical debates and transferred to the Editor. EDITOR: 2008-06-13 14:16:33Z - Editor: Candidate for Minor Technical status.. |  |  |  | 2008-06-26 10:20 | EDITOR
7336 | Marshall, Bill | 129 | 5 | 9.20.2 | 177 | 17 | T | Y | 177.17 | 17 | 9.20.2 |  | R |  |  |  | ASELI is not a value | change "set to ASELI" to "set the the value indicating ASELI" | See resolution of CID 7264 | EDITOR | Minor Technical from BEAM |  | BEAM: 2008-06-25 16:37:38Z - [BEAM] The group agreed that these are minor changes without any technical debates and transferred to the Editor. EDITOR: 2008-06-13 14:16:33Z - Editor: Candidate for Minor Technical status.. |  |  |  | 2008-06-26 10:20 | EDITOR
7337 | Marshall, Bill | 129 | 5 | 9.20.2 | 177 | 22 | T | Y | 177.22 | 22 | 9.20.2 |  | R |  |  |  | ASELI is not a value | change "set to ASELI" to "set the the value indicating ASELI" | See resolution of CID 7264 | EDITOR | Minor Technical from BEAM |  | BEAM: 2008-06-25 16:37:38Z - [BEAM] The group agreed that these are minor changes without any technical debates and transferred to the Editor. EDITOR: 2008-06-13 14:16:33Z - Editor: Candidate for Minor Technical status.. |  |  |  | 2008-06-26 10:20 | EDITOR

## mac_misc
CID | Commenter | LB | Draft | Clause Number(C) | Page(C) | Line(C) | Type of Comment | Part of No Vote | Page | Line | Clause | Duplicate of CID | Resn Status | Assignee | Submission | Motion Number | Comment | Proposed Change | Resolution | Owning Ad-hoc | Comment Group | Ad-hoc Status | Ad-hoc Notes | Edit Status | Edit Notes | Edited in Draft | Last Updated | Last Updated By
7254 | Marshall, Bill | 129 | 5 | 9.10.7.6 | 139 | 15 | T | Y | 139.15 | 15 | 9.10.7.6 |  |  | MattF |  |  | "passed up" is too imprecise | reference the MA-UNITDATA primitive | MAC: 2008-07-10 22:35:26Z Counter - see CID 7249 | EDITOR | mac_misc |  | MAC: 2008-07-10 22:35:00Z - countered during tgn adhoc july 10, 2008 | EN | Implemented for CID 7249 |  | 2008-07-12 12:29 | EDITOR
7255 | Marshall, Bill | 129 | 5 | 9.10.7.6 | 139 | 19 | T | Y | 139.19 | 19 | 9.10.7.6 |  |  | MattF |  |  | "passed up" is too imprecise | reference the MA-UNITDATA primitive | MAC: 2008-07-10 22:35:26Z Counter - see CID 7249 | EDITOR | mac_misc |  | MAC: 2008-07-10 22:35:00Z - countered during tgn adhoc july 10, 2008 | EN | Implemented for CID 7249 |  | 2008-07-12 12:29 | EDITOR

## Editorial Comments
CID | Commenter | LB | Draft | Clause Number(C) | Page(C) | Line(C) | Type of Comment | Part of No Vote | Page | Line | Clause | Duplicate of CID | Resn Status | Assignee | Submission | Motion Number | Comment | Proposed Change | Resolution | Owning Ad-hoc | Comment Group | Ad-hoc Status | Ad-hoc Notes | Edit Status | Edit Notes | Edited in Draft | Last Updated | Last Updated By
7542 | Marshall, Bill | 129 | 5 | Frontmatter | xxvi | 10 | E | Y |  | 10 | Frontmatter |  | C |  |  |  | since Cross References are not shown this way in the draft, drop the Editorial Note | drop this Editorial Note | EDITOR: 2008-06-13 10:56:46Z Counter - Remove Editorial Notes page. | EDITOR | Editorial Comments |  |  |  | Not flagged. |  | 2008-06-24 15:40 | EDITOR
7543 | Marshall, Bill | 129 | 5 | Frontmatter | xxxvi | 4-32 | E | Y |  |  | Frontmatter |  | C |  |  |  | This page of Editorial Notes should not be present when the draft goes to Sponsor Ballot | remove this page | EDITOR: 2008-06-30 12:33:58Z Counter - Remove page headed "Editorial Notes". | EDITOR | Editorial Comments |  |  |  | Not flagged |  | 2008-06-30 12:34 | EDITOR
7541 | Marshall, Bill | 129 | 5 | Frontmatter | v | 38 | E | Y |  | 38 | Frontmatter |  | C |  |  |  | YI,S doesn't look like a correct name | fix capitalization | EDITOR: 2008-06-13 10:51:29Z Counter - Change to "Yi, S" | EDITOR | Editorial Comments | [5 empty] | 2008-06-24 15:40 | EDITOR
7540 | Marshall, Bill | 129 | 5 | Frontmatter | i | 66 | E | Y |  | 66 | Frontmatter |  | A |  |  |  | first page of frontmatter should not have a page number | remove page number on first page of frontmatter | EDITOR: 2008-06-13 10:50:10Z Accept | EDITOR | Editorial Comments |  |  |  | Not flagged |  | 2008-06-24 15:40 | EDITOR
7819 | Marshall, Bill | 129 | 5 |  |  | 12 | E | Y |  | 12 |  |  | R |  |  |  | only a single NOTE in this sequence | remove the numbering of this NOTE | EDITOR: 2008-06-13 10:56:17Z Reject - The information provided by the commenter is not sufficient to locate the problem. | EDITOR | Editorial Comments | [5 empty] | 2008-06-24 15:40 | EDITOR
8100 | Stephens, Adrian | 129 | 5 | 20.4.4 |  |  | E | N |  |  | 20.4.4 |  | A |  |  |  | Silly pagination for table 20-24 | fix it | EDITOR: 2008-06-13 11:01:40Z Accept | EDITOR | Editorial Comments |  |  |  | Not flagged |  | 2008-06-24 15:40 | EDITOR
8082 | Stephens, Adrian | 129 | 5 | 7.1.4 |  |  | E | N |  |  | 7.1.4 |  | A |  |  |  | "duration field value". This is not the name of the field. | Reword in 7.1.4 as "value of the Duration/ID field" | EDITOR: 2008-06-13 11:00:00Z Accept | EDITOR | Editorial Comments | [5 empty] | 2008-06-24 15:40 | EDITOR
8095 | Stephens, Adrian | 129 | 5 |  |  |  | E | N |  |  |  |  | R |  |  |  | The word "zero" is used in contexts where consistency with the style of the basline requires "0". | Replace "zero" with "0" in the following places: 21.33, 24.28, 24.39, 24.42, 92.65, 129.44, 146.10, 170.6, 173.05, 175.28, 176.29, 177.60, 180.05, 224.22, 224.29, 225.17, 230.21, 245.57, 259.22, 310.63, 310.65, 311.07, 521.56, 523.52. 168.48, 174.65: replace "to a zero value." with "to 0." | EDITOR: 2008-06-13 11:01:53Z Reject - After discussion amongst the editors, there is no clear preference one way or the other. The usage in the baseline is counter to the style guide. | EDITOR | Editorial Comments | [5 empty] | 2008-06-24 15:40 | EDITOR
8096 | Stephens, Adrian | 129 | 5 |  |  |  | E | N |  |  |  |  | R |  |  |  | The word "one" is used in contexts where consistency with the style of the basline requires "1". | Replace "one" with "1" in the following places: 68.57, 135.43, 135.52, 225.53, 483.46 | EDITOR: 2008-06-13 11:03:02Z Reject - - After discussion amongst the editors, there is no clear preference one way or the other. The usage in the baseline is counter to the style guide. | EDITOR | Editorial Comments | [5 empty] | 2008-06-24 15:40 | EDITOR
8099 | Stephens, Adrian | 129 | 5 | 20.3.2 |  |  | E | N |  |  | 20.3.2 |  | C |  |  |  | "TX_VECTOR" - wrong terminology | Globally replace TX_VECTOR with TXVECTOR | EDITOR: 2008-06-13 11:05:11Z Counter - Make change as indicated, and matching change for "RX_VECTOR". | EDITOR | Editorial Comments | [5 empty] | 2008-06-24 15:40 | EDITOR
7049 | Ecclesine, Peter | 129 | 5 | 0 | 1 | 10 | E | N | 1.1 | 10 | 0 |  | C |  |  |  | I believe IEEE 802.11-2007 and amendments use em-dashes to delimit the parts of the name of the standard, and there is no colon after "specifications". | Reformat title page per IEEE 802.11-2007, the frontmatter can be fixed later. | EDITOR: 2008-06-13 11:17:31Z Counter - Make changes as indicated. Make matching changes to frontmatter. | EDITOR | Editorial Comments | [5 empty] | 2008-06-24 15:40 | EDITOR
7544 | Marshall, Bill | 129 | 5 | 0 | 1 | 34 | E | Y | 1.34 | 34 | 0 |  | R |  |  |  | Amendment should be 4. I don't believe TGn would have voted to set their official timeline the way they did had the TGn Editor spoken against it, so the TGn Editor must have been in favor of the timeline data. The TGn Editor was certainly aware that the dates in the official timeline would place TGn ahead of TGw, and make TGn Amendment 4 instead of Amendment 5. The TGn Editor should therefore have done the work necessary to make this draft be Amendment 4 instead of Amendment 5. | Fix either the Official Timeline, or the Amendment number | EDITOR: 2008-06-13 11:07:13Z Reject - Publication order is determined by the WG editor. The draft is in agreement with the order as determined by the WG editor at the time of ballot. | EDITOR | Editorial Comments | [5 empty] | 2008-06-24 15:40 | EDITOR
7545 | Marshall, Bill | 129 | 5 | 0 | 1 | 47 | E | Y | 1.47 | 47 | 0 |  | R |  |  |  | Statement doesn't follow the official timeline. | Fix either the Official Timeline, or this definition of the base document | EDITOR: 2008-06-13 11:07:13Z Reject - Publication order is determined by the WG editor. The draft is in agreement with the order as determined by the WG editor at the time of ballot. | EDITOR | Editorial Comments | [5 empty] | 2008-06-24 15:40 | EDITOR
7546 | Marshall, Bill | 129 | 5 | 0 | 1 | 51 | E | Y | 1.51 | 51 | 0 |  | C |  |  |  | missing "NOTE -" on this line. See Style Guide 21.1. | insert "NOTE -" at beginning of this line | EDITOR: 2008-06-13 11:13:43Z Counter - Make change as indicated and change style to NOTE for this and the following para. | EDITOR | Editorial Comments | [5 empty] | 2008-06-24 15:40 | EDITOR
7547 | Marshall, Bill | 129 | 5 | 3 | 2 | 3 | E | Y | 2.03 | 3 | 3 |  | R |  |  |  | wrong editor instruction | change to "Change the following definitions in Clause 3 as indicated:" | EDITOR: 2008-06-13 11:31:44Z Reject - There is nothing wrong with the instruction "Change definition 3.58 as follows:" | EDITOR | Editorial Comments | [5 empty] | 2008-06-24 15:40 | EDITOR
7548 | Marshall, Bill | 129 | 5 | 3 | 2 | 13 | E | Y | 2.13 | 13 | 3 |  | A |  |  |  | numbering style of definitions is not appropriate for Sponsor Ballot | 11k-2008 goes up through 3.192; 11r-2008 goes up through 3.215; 11y-D9.0 goes up through 3.222; 11w-D6.0 goes up through 3.224; change to consecutive numbers starting with 3.225 | EDITOR: 2008-06-13 11:25:41Z Accept | EDITOR | Editorial Comments | [5 empty] | 2008-06-24 15:40 | EDITOR
7549 | Marshall, Bill | 129 | 5 | 3 | 2 | 18 | E | Y | 2.18 | 18 | 3 |  | A |  |  |  | wrong editor instruction | change to "Insert the following new definitions in alphabetical order into Clause 3, renumbering as necessary:" | EDITOR: 2008-06-13 12:13:08Z Accept | EDITOR | Editorial Comments | [5 empty] | 2008-06-24 15:40 | EDITOR
7550 | Marshall, Bill | 129 | 5 | 3 | 2 | 21 | E | Y | 2.21 | 21 | 3 |  | A |  |  |  | first use of PPDU | spell it out | EDITOR: 2008-06-13 11:28:51Z Accept - Note, spelling it out results in another acronym's first use. But expanding that acronym creates confusion about how much of the term PPDU stands for, and has not been done. | EDITOR | Editorial Comments | [5 empty] | 2008-06-24 15:40 | EDITOR
7551 | Marshall, Bill | 129 | 5 | 3 | 2 | 21 | E | Y | 2.21 | 21 | 3 |  | A |  |  |  | first use of OFDM | spell it out | EDITOR: 2008-06-13 11:22:05Z Accept | EDITOR | Editorial Comments | [5 empty] | 2008-06-24 15:40 | EDITOR
7552 | Marshall, Bill | 129 | 5 | 3 | 3 | 29 | E | Y | 3.29 | 29 | 3 |  | A |  |  |  | missing comma after "request" | insert comma after "request" | EDITOR: 2008-06-13 12:13:15Z Accept | EDITOR | Editorial Comments | [5 empty] | 2008-06-24 15:40 | EDITOR
7553 | Marshall, Bill | 129 | 5 | 3 | 4 | 38 | E | Y | 4.38 | 38 | 3 |  | A |  |  |  | first use of BSA | spell it out | EDITOR: 2008-06-13 11:36:56Z Accept | EDITOR | Editorial Comments | [5 empty] | 2008-06-24 15:40 | EDITOR
7554 | Marshall, Bill | 129 | 5 | 3 | 5 | 13 | E | Y | 5.13 | 13 | 3 |  | A |  |  |  | STAs should be plural | change "STA" to "STAs" | EDITOR: 2008-06-13 11:37:49Z Accept | EDITOR | Editorial Comments | [5 empty] | 2008-06-24 15:40 | EDITOR
7555 | Marshall, Bill | 129 | 5 | 3 | 5 | 14 | E | Y | 5.14 | 14 | 3 |  | C |  |  |  | channels is definitely plural | change "channel(s)" to "channels", or delete the phrase completely | EDITOR: 2008-06-13 11:39:53Z Counter - Reworded the phrase "...may operate on one or more additional channels." | EDITOR | Editorial Comments |  |  | EM | EDITOR: 2008-07-16 12:59:12Z Conflicts with resolution of CID 7108. No action taken in regard of this resolution. |  | 2008-07-16 13:00 | EDITOR
7556 | Marshall, Bill | 129 | 5 | 3 | 5 | 60 | E | Y | 5.6 | 60 | 3 |  | A |  |  |  | inconsistent definition style | change "Spatial multiplexing is a transmission technique" to "A transmission technique" | EDITOR: 2008-06-13 11:42:04Z Accept | EDITOR | Editorial Comments | [5 empty] | 2008-06-24 15:40 | EDITOR
7557 | Marshall, Bill | 129 | 5 | 4 | 7 | 6 | E | Y | 7.06 | 6 | 4 |  | A |  |  |  | AGC is only used in two places in the amendment; this doesn't qualify as a general-usage acronym to be included in Clause 4 | spell out AGC where it appears in 20.3.9.1 and 20.3.9.4.5. Remove acronym from list | EDITOR: 2008-06-13 12:07:44Z Accept | EDITOR | Editorial Comments | [5 empty] | 2008-06-24 15:40 | EDITOR
7558 | Marshall, Bill | 129 | 5 | 4 | 7 | 16 | E | Y | 7.16 | 16 | 4 |  | A |  |  |  | ASELC is a field name in HT Control, and doesn't appear outside of clause 7 | remove it from list | EDITOR: 2008-06-13 12:05:20Z Accept | EDITOR | Editorial Comments | [5 empty] | 2008-06-24 15:40 | EDITOR
7559 | Marshall, Bill | 129 | 5 | 4 | 7 | 18 | E | Y | 7.18 | 18 | 4 |  | A |  |  |  | ASELI is a field name in HT Control, and doesn't appear outside of clause 7 | remove it from list | EDITOR: 2008-06-13 12:03:32Z Accept | EDITOR | Editorial Comments | [5 empty] | 2008-06-24 15:40 | EDITOR
7560 | Marshall, Bill | 129 | 5 | 4 | 7 | 25 | E | Y | 7.25 | 25 | 4 |  | R |  |  |  | CTS1 and CTS2 are only used in 7.1.4 and 9.2.5.5a, and are defined where they are used | remove them from list | EDITOR: 2008-06-13 11:47:05Z Reject - They are used in Clause 7 and 9. Their presence in clause 4 is appropriate. | EDITOR | Editorial Comments | [5 empty] | 2008-06-24 15:40 | EDITOR
7561 | Marshall, Bill | 129 | 5 | 4 | 7 | 30 | E | Y | 7.3 | 30 | 4 |  | R |  |  |  | DFT is only used in two places; this doesn't qualify as a general-usage acronym to be included in Clause 4 | spell out DFT where is appears | EDITOR: 2008-06-13 11:43:37Z Reject - This term is used in many places as T_DFT. Spelling these out would loose clarity in the equations where they are used. | EDITOR | Editorial Comments | [5 empty] | 2008-06-24 15:40 | EDITOR
7562 | Marshall, Bill | 129 | 5 | 4 | 7 | 33 | E | Y | 7.33 | 33 | 4 |  | R |  |  |  | DLFT is only used in one place; this doesn't qualify as a general-usage acronym to be included in Clause 4 | spellout DLFT where it appears | EDITOR: 2008-06-13 12:04:27Z Reject - There is no acronym DLFT. The presumably intended DLTF is used in 19 places. | EDITOR | Editorial Comments | [5 empty] | 2008-06-24 15:40 | EDITOR
7563 | Marshall, Bill | 129 | 5 | 4 | 7 | 35 | E | Y | 7.35 | 35 | 4 |  | R |  |  |  | ELFT is only used in one place; this doesn't qualify as a general-usage acronym to be included in Clause 4 | spellout ELFT where it appears | EDITOR: 2008-06-13 11:57:27Z Reject - The commenter is incorrect. This term is used in multiple places. | EDITOR | Editorial Comments | [5 empty] | 2008-06-24 15:40 | EDITOR
7564 | Marshall, Bill | 129 | 5 | 4 | 7 | 38 | E | Y | 7.38 | 38 | 4 |  | A |  |  |  | EQM only appears once in the amendment and in table titles where it is explained just before use | remote it from acronym list | EDITOR: 2008-06-13 11:56:17Z Accept | EDITOR | Editorial Comments | [5 empty] | 2008-06-24 15:40 | EDITOR
7565 | Marshall, Bill | 129 | 5 | 4 | 7 | 50 | E | Y | 7.5 | 50 | 4 |  | A |  |  |  | HT and LTF are both defined as acronyms, the combination does not also need to be defined | remove HT-LTF from acronym list | EDITOR: 2008-06-13 11:50:03Z Accept | EDITOR | Editorial Comments | [5 empty] | 2008-06-24 15:40 | EDITOR
7566 | Marshall, Bill | 129 | 5 | 4 | 7 | 60 | E | Y | 7.6 | 60 | 4 |  | C |  |  |  | IDO STA is only used in 11.14.3, where there are numerous other local acronym/notation definitions | move this to 11.14 | EDITOR: 2008-06-13 12:01:42Z Counter - Delete the acronym and add the following definition to 11.14.3.1: "IDO STA: A STA is that is a member of an IBSS and is a DFS owner (#7566)" | EDITOR | Editorial Comments | [5 empty] | 2008-06-24 15:40 | EDITOR
7567 | Marshall, Bill | 129 | 5 | 4 | 7 | 62 | E | Y | 7.62 | 62 | 4 |  | C |  |  |  | IE only appears three places in the amendment, and should be spelled out in all three of them. No uses are left | remove it from list | EDITOR: 2008-06-13 11:54:57Z Counter - Remove from list and change all uses of "IE" to "information element" | EDITOR | Editorial Comments | [5 empty] | 2008-06-24 15:40 | EDITOR
7568 | Marshall, Bill | 129 | 5 | 4 | 8 | 10 | E | Y | 8.1 | 10 | 4 |  | A |  |  |  | MAI is a field name in clause 7 and doesn't appear elsewhere | remove it from list | EDITOR: 2008-06-13 12:09:44Z Accept | EDITOR | Editorial Comments | [5 empty] | 2008-06-24 15:40 | EDITOR
8079 | Rosdahl, Jon | 129 | 5 | 4 | 8 | 14 | E | N | 8.14 | 14 | 4 |  | A |  |  |  | In Clause 3.n10 and 3.n24, they refer and define the MCS acronym as "modulation and coding scheme". Then in Clause 4 it is defined as "MCS modulation coding scheme". This should be consistent. | Change "MCS modulation coding scheme" to "MCS modulation and coding scheme" | EDITOR: 2008-06-13 12:14:13Z Accept | EDITOR | Editorial Comments | [5 empty] | 2008-06-24 15:40 | EDITOR
7569 | Marshall, Bill | 129 | 5 | 4 | 8 | 19 | E | Y | 8.19 | 19 | 4 |  | A |  |  |  | MFSI is a field name in clause 7 and doesn't appear elsewhere | remove it from list | EDITOR: 2008-06-13 12:14:42Z Accept | EDITOR | Editorial Comments | [5 empty] | 2008-06-24 15:40 | EDITOR
7570 | Marshall, Bill | 129 | 5 | 4 | 8 | 26 | E | Y | 8.26 | 26 | 4 |  | A |  |  |  | MSI is a field name in clause 7 and doesn't appear elsewhere | remove it from list | EDITOR: 2008-06-13 12:15:18Z Accept | EDITOR | Editorial Comments | [5 empty] | 2008-06-24 15:40 | EDITOR
7571 | Marshall, Bill | 129 | 5 | 4 | 8 | 41 | E | Y | 8.41 | 41 | 4 |  | A |  |  |  | PP A-MSDU only appears one place, and has a definition with its use | remove it from list | EDITOR: 2008-06-13 12:15:55Z Accept | EDITOR | Editorial Comments | [5 empty] | 2008-06-24 15:40 | EDITOR
7572 | Marshall, Bill | 129 | 5 | 4 | 8 | 50 | E | Y | 8.5 | 50 | 4 |  | A |  |  |  | PUS is never used | remove it from list | EDITOR: 2008-06-13 12:11:19Z Accept | EDITOR | Editorial Comments | [5 empty] | 2008-06-24 15:40 | EDITOR
7573 | Marshall, Bill | 129 | 5 | 4 | 8 | 57 | E | Y | 8.57 | 57 | 4 |  | R |  |  |  | RDG is only used as a field name, "RDG/More PPDU field", which does not qualify it as an acronym. Defining an acronym RDG would require change uses of "reverse direction grant" and "RD grant" to the acronym, which would be confusing in the text. | remove it from list | EDITOR: 2008-06-30 12:56:06Z Reject - See resolution of CID 7834, which increases the number of occurrances of this term. | EDITOR | Editorial Comments | [5 empty] | 2008-06-30 12:57 | EDITOR
7574 | Marshall, Bill | 129 | 5 | 4 | 9 | 1 | E | Y | 9.01 | 1 | 4 |  | A |  |  |  | SCA is only a name for a value in the HT Control field, not an acronym | remove it from list | EDITOR: 2008-06-13 12:16:48Z Accept | EDITOR | Editorial Comments | [5 empty] | 2008-06-24 15:40 | EDITOR
7575 | Marshall, Bill | 129 | 5 | 4 | 9 | 3 | E | Y | 9.03 | 3 | 4 |  | A |  |  |  | SCB is only a name for a value in the HT Control field, not an acronym | remove it from list | EDITOR: 2008-06-13 12:17:16Z Accept | EDITOR | Editorial Comments | [5 empty] | 2008-06-24 15:40 | EDITOR
7576 | Marshall, Bill | 129 | 5 | 4 | 9 | 6 | E | Y | 9.06 | 6 | 4 |  | A |  |  |  | SCN is only a name for a value in the HT Control field, not an acronym | remove it from list | EDITOR: 2008-06-13 12:17:36Z Accept | EDITOR | Editorial Comments | [5 empty] | 2008-06-24 15:40 | EDITOR
7577 | Marshall, Bill | 129 | 5 | 4 | 9 | 10 | E | Y | 9.1 | 10 | 4 |  | R |  |  |  | only use of "SN" is in 9.10.7, where it is defined | remove it from list | EDITOR: 2008-06-13 12:19:56Z Reject - There are 68 uses of this term over multiple pages. The definition in 9.10.7 is buried in the text, so leaving it in the acronyms makes sense. | EDITOR | Editorial Comments | [5 empty] | 2008-06-24 15:40 | EDITOR
7578 | Marshall, Bill | 129 | 5 | 4 | 9 | 18 | E | Y | 9.18 | 18 | 4 |  | R |  |  |  | only use of "SSN" is in 9.10.7, where it is defined | remove it from list | EDITOR: 2008-06-13 12:19:56Z Reject - There are 22 uses of this term over multiple pages. The definition in 9.10.7 is buried in the text, so leaving it in the acronyms makes sense. | EDITOR | Editorial Comments | [5 empty] | 2008-06-24 15:40 | EDITOR
7579 | Marshall, Bill | 129 | 5 | 4 | 9 | 23 | E | Y | 9.23 | 23 | 4 |  | A |  |  |  | STBC is already defined as an acronym; SM is already defined as an acronym, no definition is needed for the combination | remove STBC/SM from list | EDITOR: 2008-06-13 12:25:24Z Accept | EDITOR | Editorial Comments | [5 empty] | 2008-06-24 15:40 | EDITOR
7580 | Marshall, Bill | 129 | 5 | 4 | 9 | 25 | E | Y | 9.25 | 25 | 4 |  | A |  |  |  | TRQ is only a field name in HT Control, not an acronym | remove it from list | EDITOR: 2008-06-13 12:25:52Z Accept | EDITOR | Editorial Comments | [5 empty] | 2008-06-24 15:40 | EDITOR
7581 | Marshall, Bill | 129 | 5 | 4 | 9 | 30 | E | Y | 9.3 | 30 | 4 |  | A |  |  |  | TXASSI and CSI are both defined as acronyms, no definition is needed for the combination | remove it from list | EDITOR: 2008-06-13 12:26:29Z Accept | EDITOR | Editorial Comments | [5 empty] | 2008-06-24 15:40 | EDITOR
7582 | Marshall, Bill | 129 | 5 | 4 | 9 | 34 | E | Y | 9.34 | 34 | 4 |  | A |  |  |  | UEQM is only used in table titles, and is defined where it is used | remove it from list | EDITOR: 2008-06-13 12:27:36Z Accept | EDITOR | Editorial Comments | [5 empty] | 2008-06-24 15:40 | EDITOR
7583 | Marshall, Bill | 129 | 5 | 5.2.9 | 9 | 41 | E | Y | 9.41 | 41 | 5.2.9 |  | A |  |  |  | wrong editor instruction | using 11r-2008 as a model, change to "Insert the following new subclause (5.2.9) after 5.2.8.4:" | EDITOR: 2008-06-13 12:31:59Z Accept | EDITOR | Editorial Comments | [5 empty] | 2008-06-24 15:40 | EDITOR
7584 | Marshall, Bill | 129 | 5 | 5.2.9 | 9 | 52 | E | Y | 9.52 | 52 | 5.2.9 |  | R |  |  |  | extraneous wording | remove "also" | EDITOR: 2008-06-13 12:33:14Z Reject - The sentence makes sense as written. The also was added as clarification in response to an earlier letter ballot comment. | EDITOR | Editorial Comments | [5 empty] | 2008-06-24 15:40 | EDITOR
7585 | Marshall, Bill | 129 | 5 | 5.2.9 | 9 | 56 | E | Y | 9.56 | 56 | 5.2.9 |  | C |  |  |  | first use of each acronym needs to be spelled out | MCS in line 56, MIMO in line 57, STBC and LDPC in line 59, PPDU in line 60, PSMP in line 64, etc etc etc. | EDITOR: 2008-06-13 12:40:47Z Counter -spelled out th ose acronyms cited by the commenter. Also punctuated the sentence citing MIMO using semi-colons, not commas due to the embedded comma in the expansion of MIMO. | EDITOR | Editorial Comments | [5 empty] | 2008-06-24 15:40 | EDITOR
7586 | Marshall, Bill | 129 | 5 | 7.1 | 12 | 7 | E | Y | 12.07 | 7 | 7.1 |  | A |  |  |  | wrong editor instruction | using 11r-2008 as a model, change to "Change list item a) A MAC header in 7.1 as follows:" | EDITOR: 2008-06-13 12:44:07Z Accept | EDITOR | Editorial Comments | [5 empty] | 2008-06-24 15:40 | EDITOR
7587 | Marshall, Bill | 129 | 5 | 7.1.1 | 12 | 27 | E | Y | 12.27 | 27 | 7.1.1 |  | A |  |  |  | wrong editor instruction | using 11r-2008 as a model, change to "Insert the following paragraph after the seventh paragraph in 7.1.1:" | EDITOR: 2008-06-13 12:47:08Z Accept | EDITOR | Editorial Comments | [5 empty] | 2008-06-24 15:40 | EDITOR
7588 | Marshall, Bill | 129 | 5 | 7.1.3.1.6 | 14 | 3 | E | Y | 14.03 | 3 | 7.1.3.1.6 |  | A |  |  |  | spell out the single digit number | change to "Change the first paragraph of 7.1.3.1.6 as follows:" | EDITOR: 2008-06-13 12:48:13Z Accept | EDITOR | Editorial Comments | [5 empty] | 2008-06-24 15:40 | EDITOR
7589 | Marshall, Bill | 129 | 5 | 7.1.3.1.6 | 14 | 8 | E | Y | 14.08 | 8 | 7.1.3.1.6 |  | A |  |  |  | new text should be underlined | underline "(see Annex S)" | EDITOR: 2008-06-13 12:49:19Z Accept | EDITOR | Editorial Comments | [5 empty] | 2008-06-24 15:40 | EDITOR
7590 | Marshall, Bill | 129 | 5 | 7.1.3.2 | 14 | 50 | E | Y | 14.5 | 50 | 7.1.3.2 |  | A |  |  |  | bad cross ref format | delete "subclause" | EDITOR: 2008-06-13 12:50:23Z Accept | EDITOR | Editorial Comments | [5 empty] | 2008-06-24 15:40 | EDITOR
7591 | Marshall, Bill | 129 | 5 | 7.1.3.5.5 | 17 | 61 | E | Y | 17.61 | 61 | 7.1.3.5.5 |  | A |  |  |  | spell out the single digit number | change to "Change the second paragraph of 7.1.3.5.5 as follows:" | EDITOR: 2008-06-13 12:51:28Z Accept | EDITOR | Editorial Comments | [5 empty] | 2008-06-24 15:40 | EDITOR
7592 | Marshall, Bill | 129 | 5 | 7.1.3.5.6 | 18 | 12 | E | Y | 18.12 | 12 | 7.1.3.5.6 |  | A |  |  |  | spell out the single digit number | change to "Change the second paragraph of 7.1.3.5.6 as follows:" | EDITOR: 2008-06-13 12:52:06Z Accept | EDITOR | Editorial Comments | [5 empty] | 2008-06-24 15:40 | EDITOR
7593 | Marshall, Bill | 129 | 5 | 7.1.3.5.7 | 18 | 25 | E | Y | 18.25 | 25 | 7.1.3.5.7 |  | C |  |  |  | spell out the single digit numbers | change to "Change the second and third paragraphs of 7.1.3.5.7 as follows:" | EDITOR: 2008-06-30 10:20:26Z Counter - change to "Change the third and fourth paragraphs of 7.1.3.5.7 as follows:" | EDITOR | Editorial Comments | [5 empty] | 2008-06-30 10:22 | EDITOR
7594 | Marshall, Bill | 129 | 5 | 7.1.3.5.8 | 18 | 40 | E | Y | 18.4 | 40 | 7.1.3.5.8 |  | A |  |  |  | wrong editor instruction | using 11r-2008 as a model, change to "Insert the following new subclause (7.1.3.5.8) after 7.1.3.5.7:" | EDITOR: 2008-06-14 05:58:28Z Accept | EDITOR | Editorial Comments | [5 empty] | 2008-06-24 15:40 | EDITOR
7595 | Marshall, Bill | 129 | 5 | 7.1.3.5.8 | 18 | 48 | E | Y | 18.48 | 48 | 7.1.3.5.8 |  | A |  |  |  | with the insertion of new headings in 7.2.2, this cross reference needs to be updated | change "7.2.2" to "7.2.2.1" | EDITOR: 2008-06-14 06:12:13Z Accept | EDITOR | Editorial Comments | [5 empty] | 2008-06-24 15:40 | EDITOR
7596 | Marshall, Bill | 129 | 5 | 7.1.3.5a | 18 | 51 | E | Y | 18.51 | 51 | 7.1.3.5a |  | A |  |  |  | wrong editor instruction | using 11r-2008 as a model, change to "Insert the following new subclause (7.1.3.5a) after 7.1.3.5.8:" | EDITOR: 2008-06-14 06:13:13Z Accept | EDITOR | Editorial Comments | [5 empty] | 2008-06-24 15:40 | EDITOR
7597 | Marshall, Bill | 129 | 5 | 7.1.3.5a | 18 | 55 | E | Y | 18.55 | 55 | 7.1.3.5a |  | A |  |  |  | Field should be lower case | change "Field" to "field" | EDITOR: 2008-06-14 06:13:58Z Accept | EDITOR | Editorial Comments | [5 empty] | 2008-06-24 15:40 | EDITOR
7598 | Marshall, Bill | 129 | 5 | 7.1.3.5a | 18 | 62 | E | Y | 18.62 | 62 | 7.1.3.5a |  | A |  |  |  | Field should be lower case | change "Field" to "field" | EDITOR: 2008-06-14 06:14:59Z Accept | EDITOR | Editorial Comments | [5 empty] | 2008-06-24 15:40 | EDITOR
7599 | Marshall, Bill | 129 | 5 | 7.1.3.5a | 19 | 34 | E | Y | 19.34 | 34 | 7.1.3.5a |  | A |  |  |  | very awkward wording of this definition | change to "When set to 14 (indicating ASELI), the MFB/ASELC field is interpreted as ASELC. Otherwise, the MAI field is interpreted as shown in Figure 7-4c and the MFB/ASELC field is interpreted as MCS feedback." Value 14 may be incorrect (see my other comments) and probably should be 15. | EDITOR: 2008-06-14 06:17:58Z Accept | EDITOR | Editorial Comments | [5 empty] | 2008-06-24 15:40 | EDITOR
7600 | Marshall, Bill | 129 | 5 | 7.1.3.5a | 20 | 59 | E | Y | 20.59 | 59 | 7.1.3.5a |  | A |  |  |  | first use of CSI | spell it out | EDITOR: 2008-06-14 06:19:34Z Accept | EDITOR | Editorial Comments | [5 empty] | 2008-06-24 15:40 | EDITOR
7601 | Marshall, Bill | 129 | 5 | 7.1.3.5a | 21 | 22 | E | Y | 21.22 | 22 | 7.1.3.5a |  | A |  |  |  | both sentences of this note are structured as "B, if A" Both would be improved if changed to "If A, then B" | change to "If the HT Control field is carried in a sounding PPDU, then the value of the ASEL Data field contains the remaining number of sounding frames following the current one. If NDP sounding frame is used, then the value in the ASEL Data field contains the number of NDPs following a non-NDP+HTC." | EDITOR: 2008-06-14 06:21:41Z Accept | EDITOR | Editorial Comments | [5 empty] | 2008-06-24 15:40 | EDITOR
7602 | Marshall, Bill | 129 | 5 | 7.1.3.5a | 21 | 25 | E | Y | 21.25 | 25 | 7.1.3.5a |  | A |  |  |  | missing article | insert "the" before "HT Control Field" | EDITOR: 2008-06-14 06:22:23Z Accept | EDITOR | Editorial Comments | [5 empty] | 2008-06-24 15:40 | EDITOR
7603 | Marshall, Bill | 129 | 5 | 7.1.3.5a | 21 | 25 | E | Y | 21.25 | 25 | 7.1.3.5a |  | A |  |  |  | Field should be lower case | change "Field" to "field" | EDITOR: 2008-06-14 06:22:57Z Accept | EDITOR | Editorial Comments | [5 empty] | 2008-06-24 15:40 | EDITOR
7033 | Chaplin, Clint | 129 | 5 | 7.1.4 | 23 | 55 | E | Y | 23.55 | 55 | 7.1.4 |  | C |  |  |  | "Within a frame (excluding a Data frame containing QoS CF-Poll and excluding a PSMP frame and excluding a frame that has the RDG/More PPDU subfield set to 1 )" What an ugly sentence | "Within a frame (excluding Data frames containing QoS CF-Poll, PSMP frames, and frames that has the RDG/More PPDU subfield set to 1 )" | EDITOR: 2008-06-14 06:24:47Z Counter - As specified except "has" -> "have". | EDITOR | Editorial Comments | [5 empty] | 2008-06-24 15:40 | EDITOR
7604 | Marshall, Bill | 129 | 5 | 7.1.4 | 23 | 56 | E | Y | 23.56 | 56 | 7.1.4 |  | A |  |  |  | RDG/More PPDU is usually referred to as a "field" and not a "subfield" | be consistent. Suggest changing to "field" | EDITOR: 2008-06-14 06:26:54Z Accept | EDITOR | Editorial Comments | [5 empty] | 2008-06-24 15:40 | EDITOR
7605 | Marshall, Bill | 129 | 5 | 7.1.4 | 23 | 56 | E | Y | 23.56 | 56 | 7.1.4 |  | A |  |  |  | extraneous space "set to 1 )" | remove extra space | EDITOR: 2008-06-14 06:25:58Z Accept | EDITOR | Editorial Comments | [5 empty] | 2008-06-24 15:40 | EDITOR
7606 | Marshall, Bill | 129 | 5 | 7.1.4 | 23 | 62 | E | Y | 23.62 | 62 | 7.1.4 |  | A |  |  |  | RDG/More PPDU is usually referred to as a "field" and not a "subfield" | be consistent. Suggest changing to "field" | EDITOR: 2008-06-14 06:27:44Z Accept | EDITOR | Editorial Comments | [5 empty] | 2008-06-24 15:40 | EDITOR
7607 | Marshall, Bill | 129 | 5 | 7.1.4 | 24 | 13 | E | Y | 24.13 | 13 | 7.1.4 |  | A |  |  |  | reorder phrases in this sentence | change to "If there is a response frame, the estimated time requred to transmit the pending frame, plus one SIFS interval, plus the response frame (ACK or Block Ack), plus an additional SIFS interval" | EDITOR: 2008-06-14 06:29:37Z Accept | EDITOR | Editorial Comments | [5 empty] | 2008-06-24 15:40 | EDITOR
7608 | Marshall, Bill | 129 | 5 | 7.1.4 | 24 | 17 | E | Y | 24.17 | 17 | 7.1.4 |  | A |  |  |  | reorder phrases in this sentence | change to "If there is no response frame, the time required to transmit the pending frame, plus one SIFS interval" | EDITOR: 2008-06-14 06:30:23Z Accept | EDITOR | Editorial Comments | [5 empty] | 2008-06-24 15:40 | EDITOR
7609 | Marshall, Bill | 129 | 5 | 7.1.4 | 24 | 27 | E | Y | 24.27 | 27 | 7.1.4 |  | R |  |  |  | RDG/More PPDU is usually referred to as a "field" and not a "subfield" | be consistent. Suggest changing to "field" | EDITOR: 2008-06-30 10:27:37Z Reject - see resolution of CID 7611. | EDITOR | Editorial Comments | [5 empty] | 2008-06-30 10:29 | EDITOR
7610 | Marshall, Bill | 129 | 5 | 7/1/4 | 24 | 31 | E | Y | 24.31 | 31 | 7/1/4 |  | A |  |  |  | reorder phrases in this sentence | change to "If the frame is the final fragment of the TXOP, then the estimated time required for the transmission of one ACK frame (including appropriate IFS values), else" | EDITOR: 2008-06-14 06:32:49Z Accept | EDITOR | Editorial Comments | [5 empty] | 2008-06-24 15:40 | EDITOR
7611 | Marshall, Bill | 129 | 5 | 7.1.4 | 24 | 37 | E | Y | 24.37 | 37 | 7.1.4 |  | R |  |  |  | RDG/More PPDU is usually referred to as a "field" and not a "subfield" | be consistent. Suggest changing to "field" | EDITOR: 2008-06-14 06:33:50Z Reject - The logic I am using is to call a thing a field when named in isolation, and to call it a subfield when it is followed by "... of the <name> field". subfield of a field sounds better than field of a field. The issue this then raises is whether isolated uses of the same term should use subfield or field. I had previously used subfield for consistency, but I have changed thse isolated uses to field as requested by this commenter, except in this case where it is followed by the qualifier. | EDITOR | Editorial Comments | [5 empty] | 2008-06-24 15:40 | EDITOR
7612 | Marshall, Bill | 129 | 5 | 7.1.4 | 24 | 43 | E | Y | 24.43 | 43 | 7.1.4 |  | A |  |  |  | reorder phrases in this sentence | change to "If the frame is the final fragment of the TXOP, then zero, else" | EDITOR: 2008-06-14 06:37:39Z Accept | EDITOR | Editorial Comments | [5 empty] | 2008-06-24 15:40 | EDITOR
7613 | Marshall, Bill | 129 | 5 | 7.1.4 | 25 | 17 | E | Y | 25.17 | 17 | 7.1.4 |  | C |  |  |  | only a single ordered list is allowed per subclause, see 11.3 in Style Manual | no good solution to offer here. suggest making this multiple subclauses, with appropriate headings and intro sentences. Otherwise, change to multi-level dash lists throughout this subclause. | EDITOR: 2008-06-14 06:49:57Z Counter - Add approprate subclause headings throughout 7.1.4 to related text spanning no more than one ordered list. Add a "general" section to references these clauses. Move the last para of 7.1.4 into this general subclause. | EDITOR | Editorial Comments | [5 empty] | 2008-06-24 15:40 | EDITOR
7614 | Marshall, Bill | 129 | 5 | 7.1.4 | 25 | 25 | E | Y | 25.25 | 25 | 7.1.4 |  | C |  |  |  | only a single ordered list is allowed per subclause, see 11.3 in Style Manual | no good solution to offer here. suggest making this multiple subclauses, with appropriate headings and intro sentences. Otherwise, change to multi-level dash lists throughout this subclause. | EDITOR: 2008-06-14 06:50:56Z Counter - See resolution of 7613 | EDITOR | Editorial Comments | [5 empty] | 2008-06-30 12:35 | EDITOR
7615 | Marshall, Bill | 129 | 5 | 7.2.1.1 | 26 | 22 | E | Y | 26.22 | 22 | 7.2.1.1 |  | A |  |  |  | spell out the single digit numbers | change to "Change the fourth and fifth paragraphs of 7.2.1.1 as follows:" | EDITOR: 2008-06-14 06:52:21Z Accept | EDITOR | Editorial Comments | [5 empty] | 2008-06-24 15:40 | EDITOR
7616 | Marshall, Bill | 129 | 5 | 7.2.1.3 | 27 | 33 | E | Y | 27.33 | 33 | 7.2.1.3 |  | C |  |  |  | spell out the single digit numbers | change to "Change the third paragraphs of 7.2.1.3 as follows:" | EDITOR: 2008-06-14 06:53:20Z Counter - Change the third paragraph of 7.2.1.3 as follows: | EDITOR | Editorial Comments | [5 empty] | 2008-06-24 15:40 | EDITOR
7617 | Marshall, Bill | 129 | 5 | 7.2.1.7.1 | 29 | 4 | E | Y | 29.04 | 4 | 7.2.1.7.1 |  | C |  |  |  | Deleting Figure 7-14 and then Inserting Figure 7-14 isn't allowed by the Style Manual. Use Replace if thre are changes in the figure | delete "and also Figure 7-14 "Block Ack Starting Sequence Control field"." from the editor instructions | EDITOR: 2008-06-14 07:05:05Z Counter - The proposed resolution doesn't go far enough. 1. Remove the text cited. 2. Specify the first insertion after the now deleted seventh para 3. The first insertion now goes up to fig 7-14. 4. Remove fig 7-14 from this draft and add an editorial note specifying that the editing instructions result with fig 7-14 appearing at this point. 5. Start a new insertion after the now removed fig 7-14. | EDITOR | Editorial Comments | [5 empty] | 2008-06-24 15:40 | EDITOR
7618 | Marshall, Bill | 129 | 5 | 7.2.1.7.1 | 29 | 7 | E | Y | 29.07 | 7 | 7.2.1.7.1 |  | C |  |  |  | two tables, plural | change "table" to "tables" | EDITOR: 2008-06-23 06:57:00Z Counter - Refer to each table individually. | EDITOR | Editorial Comments | [5 empty] | 2008-06-24 15:40 | EDITOR
7619 | Marshall, Bill | 129 | 5 | 7.2.1.7.1 | 29 | 25 | E | Y | 29.25 | 25 | 7.2.1.7.1 |  | C |  |  |  | wrong format of a NOTE in a table | format the NOTE per Style Guide 15.2 | EDITOR: 2008-06-26 12:49:54Z Counter - See resolution of CID 7137, which moves the cited text out of the table. | EDITOR | Editorial Comments | [5 empty] | 2008-06-26 12:50 | EDITOR
7620 | Marshall, Bill | 129 | 5 | 7.2.1.7.2 | 30 | 18 | E | Y | 30.18 | 18 | 7.2.1.7.2 |  | A |  |  |  | no change is evident in Figure 7-14. why is it being replaced | remove the updated Figure 7-14 | EDITOR: 2008-06-14 07:12:21Z Accept - See resolution of CID 7617 | EDITOR | Editorial Comments | [5 empty] | 2008-06-24 15:40 | EDITOR
7621 | Marshall, Bill | 129 | 5 | 7.2.1.8.1 | 32 | 34 | E | Y | 32.34 | 34 | 7.2.1.8.1 |  | A |  |  |  | not 32 is, rather 32 microseconds | change is to us | EDITOR: 2008-06-14 07:16:46Z Accept | EDITOR | Editorial Comments | [5 empty] | 2008-06-24 15:40 | EDITOR
7622 | Marshall, Bill | 129 | 5 | 7.2.1.8.2 | 33 | 34 | E | Y | 33.34 | 34 | 7.2.1.8.2 |  | A |  |  |  | wrong editor instruction | using 11r-2008 as an example, change to "Insert the following subclauses (7.2.1.8.2 through 7.2.1.9) after 7.2.1.8.1" | EDITOR: 2008-06-14 07:20:41Z Accept | EDITOR | Editorial Comments | [5 empty] | 2008-06-24 15:40 | EDITOR
7623 | Marshall, Bill | 129 | 5 | 7.2.1.8.2 | 33 | 47 | E | Y | 33.47 | 47 | 7.2.1.8.2 |  | R |  |  |  | Figure 7-14 is not in this subclause. Note the subclause containing the figure | change "Figure 7-14" to "Figure 7-14 in 7.2.1.7.2" | EDITOR: 2008-06-14 07:22:41Z Reject - There is no requirement in the style guide for this form of reference. Figures do not visually appear "in" any particular subclause, as they may float between subclauses. | EDITOR | Editorial Comments | [5 empty] | 2008-06-24 15:40 | EDITOR
7624 | Marshall, Bill | 129 | 5 | 7.2.1.8.4 | 34 | 47 | E | Y | 34.47 | 47 | 7.2.1.8.4 |  | R |  |  |  | Figure 7-14b is not in this subclause. Note the subclause containing the figure | change "Figure 7-14b" to "Figure 7-14b in 7.2.1.7.4" | EDITOR: 2008-06-14 07:24:06Z Reject - There is no requirement in the style guide for this form of reference. Figures do not visually appear "in" any particular subclause, as they may float between subclauses. | EDITOR | Editorial Comments | [5 empty] | 2008-06-24 15:40 | EDITOR
7625 | Marshall, Bill | 129 | 5 | 7.2.1.8.4 | 34 | 48 | E | Y | 34.48 | 48 | 7.2.1.8.4 |  | R |  |  |  | Figure 7-14 is not in this subclause. Note the subclause containing the figure | change "Figure 7-14" to "Figure 7-14 in 7.2.1.7.2" | EDITOR: 2008-06-14 07:24:06Z Reject - There is no requirement in the style guide for this form of reference. Figures do not visually appear "in" any particular subclause, as they may float between subclauses. | EDITOR | Editorial Comments | [5 empty] | 2008-06-24 15:40 | EDITOR
7626 | Marshall, Bill | 129 | 5 | 7.2.1.8.4 | 34 | 52 | E | Y | 34.52 | 52 | 7.2.1.8.4 |  | C |  |  |  | bad wording choice | change "value to to in this field" to "value of this field" | EDITOR: 2008-06-14 07:27:14Z Counter - Make this change and matching change in the previous subclause. | EDITOR | Editorial Comments | [5 empty] | 2008-06-24 15:40 | EDITOR
7627 | Marshall, Bill | 129 | 5 | 7.2.2.1 | 36 | 6 | E | Y | 36.06 | 6 | 7.2.2.1 |  | A |  |  |  | changing 7.2.2 to 7.2.2.1 means several cross references need to be fixed | Change 7.2.2 to 7.2.2.1 throughout. Specifically I noted Annex A (PICS), A.4.3 entry PC32, A.4.4.4 entry AD3, and A.4.14 entry QB1 | EDITOR: 2008-06-14 07:41:22Z Accept - change in the places cited. I found no other references. | EDITOR | Editorial Comments | [5 empty] | 2008-06-24 15:40 | EDITOR
7628 | Marshall, Bill | 129 | 5 | 7.2.2.1 | 37 | 5 | E | Y | 37.05 | 5 | 7.2.2.1 |  | A |  |  |  | Replace is only for figures, not tables | change editor instruction to "Change", and show the new entries underlined | EDITOR: 2008-06-14 07:47:01Z Accept | EDITOR | Editorial Comments | [5 empty] | 2008-06-24 15:40 | EDITOR
7629 | Marshall, Bill | 129 | 5 | 7.2.2.2 | 38 | 24 | E | Y | 38.24 | 24 | 7.2.2.2 |  | A |  |  |  | wrong editor instruction | using 11r-2008 as an example, change to "Insert the following subclauses (7.2.2.2) after 7.2.2.1" | EDITOR: 2008-06-14 07:50:23Z Accept | EDITOR | Editorial Comments | [5 empty] | 2008-06-24 15:40 | EDITOR
7630 | Marshall, Bill | 129 | 5 | 7.2.2.2 | 39 | 2 | E | Y | 39.02 | 2 | 7.2.2.2 |  | R |  |  |  | first and only NOTE of this sequence | change to "NOTE" | EDITOR: 2008-06-14 07:51:16Z Reject - There are 3 notes in this subclause. Quote from the style guide: "Within each subclause, multiple notes in sequence should be numbered “NOTE 1—”, “NOTE 2—”, etc. (See Annex B for examples.)" | EDITOR | Editorial Comments | [5 empty] | 2008-06-24 15:40 | EDITOR
7631 | Marshall, Bill | 129 | 5 | 7.2.2.2 | 39 | 10 | E | Y | 39.1 | 10 | 7.2.2.2 |  | R |  |  |  | first note of this sequence | change to "NOTE 1" | EDITOR: 2008-06-14 07:51:16Z Reject - This is the second note in this subclause. Quote from the style guide: "Within each subclause, multiple notes in sequence should be numbered “NOTE 1—”, “NOTE 2—”, etc. (See Annex B for examples.)" | EDITOR | Editorial Comments | [5 empty] | 2008-06-24 15:40 | EDITOR
7632 | Marshall, Bill | 129 | 5 | 7.2.2.2 | 39 | 16 | E | Y | 39.16 | 16 | 7.2.2.2 |  | R |  |  |  | second note in this sequence | change to "NOTE 2" | EDITOR: 2008-06-14 07:51:16Z Reject - This is the third note in this subclause. Quote from the style guide: "Within each subclause, multiple notes in sequence should be numbered “NOTE 1—”, “NOTE 2—”, etc. (See Annex B for examples.)" | EDITOR | Editorial Comments | [5 empty] | 2008-06-24 15:40 | EDITOR
7634 | Marshall, Bill | 129 | 5 | 7.2.3.1 | 39 | 45 | E | Y | 39.45 | 45 | 7.2.3.1 |  | C |  |  |  | "is true" | change to "is set to TRUE" | EDITOR: 2008-06-14 07:57:18Z Counter - change true to TRUE globally when referring to the value of a MIB variable or boolean variable value. Note the "is set to" is unnecessary. The baseline has 4 such occurrances compared to 84 without the "is set to". | EDITOR | Editorial Comments | [5 empty] | 2008-06-24 15:40 | EDITOR
7633 | Marshall, Bill | 129 | 5 | 7.2.3.1 | 39 | 46 | E | Y | 39.46 | 46 | 7.2.3.1 |  | A |  |  |  | The "HT Information information element" is a particularly bad choice of names. Attempting to make a distinction between "HT Information element" and "HT information element" is too subtle in the text. | change name of the information elemnt to "HT Operation information element". Change "HT Information" (with capital I) to "HT Operation" throughout | EDITOR: 2008-06-15 05:25:45Z Accept | EDITOR | Editorial Comments | [5 empty] | 2008-06-24 15:40 | EDITOR
7635 | Marshall, Bill | 129 | 5 | 7.2.3.1 | 39 | 51 | E | Y | 39.51 | 51 | 7.2.3.1 |  | A |  |  |  | wrong editor instruction | using 11r-2008 as a model, change to "Insert order <x> to <y> information fields into Table 7-8". And assign the order numbers | EDITOR: 2008-06-15 05:32:27Z Accept | EDITOR | Editorial Comments | [5 empty] | 2008-06-24 15:40 | EDITOR
7636 | Marshall, Bill | 129 | 5 | 7.2.3.1 | 39 | 62 | E | Y | 39.62 | 62 | 7.2.3.1 |  | C |  |  |  | "is true" | change to "is set to TRUE" | See resolution of comment 7634. | EDITOR | Editorial Comments | [5 empty] | 2008-06-24 15:40 | EDITOR
7637 | Marshall, Bill | 129 | 5 | 7.2.3.1 | 39 | 65 | E | Y | 39.65 | 65 | 7.2.3.1 |  | C |  |  |  | "is true" | change to "is set to TRUE" | See resolution of comment 7634. | EDITOR | Editorial Comments | [5 empty] | 2008-06-24 15:40 | EDITOR
7638 | Marshall, Bill | 129 | 5 | 7.2.3.1 | 40 | 11 | E | Y | 40.11 | 11 | 7.2.3.1 |  | C |  |  |  | "is true" | change to "is set to TRUE" | See resolution of comment 7634. | EDITOR | Editorial Comments | [5 empty] | 2008-06-24 15:40 | EDITOR
7639 | Marshall, Bill | 129 | 5 | 7.2.3.4 | 40 | 20 | E | Y | 40.2 | 20 | 7.2.3.4 |  | A |  |  |  | wrong editor instruction | using 11r-2008 as a model, change to "Insert order <x> to <y> information fields into Table 7-10". And assign the order numbers | EDITOR: 2008-06-15 05:36:25Z Accept | EDITOR | Editorial Comments | [5 empty] | 2008-06-24 15:40 | EDITOR
7640 | Marshall, Bill | 129 | 5 | 7.2.3.4 | 40 | 30 | E | Y | 40.3 | 30 | 7.2.3.4 |  | C |  |  |  | "is true" | change to "is set to TRUE" | See resolution of comment 7634. | EDITOR | Editorial Comments | [5 empty] | 2008-06-24 15:40 | EDITOR
7641 | Marshall, Bill | 129 | 5 | 7.2.3.5 | 41 | 3 | E | Y | 41.03 | 3 | 7.2.3.5 |  | A |  |  |  | wrong editor instruction | using 11r-2008 as a model, change to "Insert order <x> to <y> information fields into Table 7-11". And assign the order numbers | EDITOR: 2008-06-15 05:38:04Z Accept | EDITOR | Editorial Comments | [5 empty] | 2008-06-24 15:40 | EDITOR
7642 | Marshall, Bill | 129 | 5 | 7.2.3.5 | 41 | 14 | E | Y | 41.14 | 14 | 7.2.3.5 |  | C |  |  |  | "is true" | change to "is set to TRUE" | See resolution of comment 7634. | EDITOR | Editorial Comments | [5 empty] | 2008-06-24 15:40 | EDITOR
7643 | Marshall, Bill | 129 | 5 | 7.2.3.5 | 41 | 17 | E | Y | 41.17 | 17 | 7.2.3.5 |  | C |  |  |  | "is true" | change to "is set to TRUE" | See resolution of comment 7634. | EDITOR | Editorial Comments | [5 empty] | 2008-06-24 15:40 | EDITOR
7644 | Marshall, Bill | 129 | 5 | 7.2.3.5 | 41 | 23 | E | Y | 41.23 | 23 | 7.2.3.5 |  | C |  |  |  | "is true" | change to "is set to TRUE" | See resolution of comment 7634. | EDITOR | Editorial Comments | [5 empty] | 2008-06-24 15:40 | EDITOR
7645 | Marshall, Bill | 129 | 5 | 7.2.3.6 | 41 | 33 | E | Y | 41.33 | 33 | 7.2.3.6 |  | A |  |  |  | wrong editor instruction | using 11r-2008 as a model, change to "Insert order <x> to <y> information fields into Table 7-12". And assign the order numbers | EDITOR: 2008-06-15 05:39:57Z Accept | EDITOR | Editorial Comments | [5 empty] | 2008-06-24 15:40 | EDITOR
7646 | Marshall, Bill | 129 | 5 | 7.2.3.5 | 41 | 43 | E | Y | 41.43 | 43 | 7.2.3.5 |  | C |  |  |  | "is true" | change to "is set to TRUE" | See resolution of comment 7634. | EDITOR | Editorial Comments | [5 empty] | 2008-06-24 15:40 | EDITOR
7647 | Marshall, Bill | 129 | 5 | 7.2.3.7 | 42 | 3 | E | Y | 42.03 | 3 | 7.2.3.7 |  | A |  |  |  | wrong editor instruction | using 11r-2008 as a model, change to "Insert order <x> to <y> information fields into Table 7-13". And assign the order numbers | EDITOR: 2008-06-15 05:44:20Z Accept | EDITOR | Editorial Comments | [5 empty] | 2008-06-24 15:40 | EDITOR
7648 | Marshall, Bill | 129 | 5 | 7.2.3.7 | 42 | 14 | E | Y | 42.14 | 14 | 7.2.3.7 |  | C |  |  |  | "is true" | change to "is set to TRUE" | See resolution of comment 7634. | EDITOR | Editorial Comments | [5 empty] | 2008-06-24 15:40 | EDITOR
7649 | Marshall, Bill | 129 | 5 | 7.2.3.7 | 42 | 17 | E | Y | 42.17 | 17 | 7.2.3.7 |  | C |  |  |  | "is true" | change to "is set to TRUE" | See resolution of comment 7634. | EDITOR | Editorial Comments | [5 empty] | 2008-06-24 15:40 | EDITOR
7650 | Marshall, Bill | 129 | 5 | 7.2.3.7 | 42 | 24 | E | Y | 42.24 | 24 | 7.2.3.7 |  | C |  |  |  | "is true" | change to "is set to TRUE" | See resolution of comment 7634. | EDITOR | Editorial Comments | [5 empty] | 2008-06-24 15:40 | EDITOR
7651 | Marshall, Bill | 129 | 5 | 7.2.3.8 | 42 | 32 | E | Y | 42.32 | 32 | 7.2.3.8 |  | A |  |  |  | wrong editor instruction | using 11r-2008 as a model, change to "Insert order <x> to <y> information fields into Table 7-14". And assign the order numbers | EDITOR: 2008-06-15 05:45:55Z Accept | EDITOR | Editorial Comments | [5 empty] | 2008-06-24 15:40 | EDITOR
7652 | Marshall, Bill | 129 | 5 | 7.2.3.8 | 42 | 43 | E | Y | 42.43 | 43 | 7.2.3.8 |  | C |  |  |  | "is true" | change to "is set to TRUE" | See resolution of comment 7634. | EDITOR | Editorial Comments | [5 empty] | 2008-06-24 15:40 | EDITOR
7653 | Marshall, Bill | 129 | 5 | 7.2.3.9 | 43 | 3 | E | Y | 43.03 | 3 | 7.2.3.9 |  | A |  |  |  | wrong editor instruction | using 11r-2008 as a model, change to "Insert order <x> to <y> information fields into Table 7-15". And assign the order numbers | EDITOR: 2008-06-15 05:47:42Z Accept | EDITOR | Editorial Comments | [5 empty] | 2008-06-24 15:40 | EDITOR
7654 | Marshall, Bill | 129 | 5 | 7.2.3.9 | 43 | 14 | E | Y | 43.14 | 14 | 7.2.3.9 |  | C |  |  |  | "is true" | change to "is set to TRUE" | See resolution of comment 7634. | EDITOR | Editorial Comments | [5 empty] | 2008-06-24 15:40 | EDITOR
7655 | Marshall, Bill | 129 | 5 | 7.2.3.9 | 43 | 17 | E | Y | 43.17 | 17 | 7.2.3.9 |  | C |  |  |  | "is true" | change to "is set to TRUE" | See resolution of comment 7634. | EDITOR | Editorial Comments | [5 empty] | 2008-06-24 15:40 | EDITOR
7656 | Marshall, Bill | 129 | 5 | 7.2.3.9 | 43 | 23 | E | Y | 43.23 | 23 | 7.2.3.9 |  | C |  |  |  | "is true" | change to "is set to TRUE" | See resolution of comment 7634. | EDITOR | Editorial Comments | [5 empty] | 2008-06-24 15:40 | EDITOR
7657 | Marshall, Bill | 129 | 5 | 7.2.3.13 | 43 | 30 | E | Y | 43.3 | 30 | 7.2.3.13 |  | A |  |  |  | wrong editor instruction | using 11r-2008 as an example, change to "Insert the following subclause (7.2.3.13) after 7.2.3.12:" | EDITOR: 2008-06-15 05:48:37Z Accept | EDITOR | Editorial Comments | [5 empty] | 2008-06-24 15:40 | EDITOR
7658 | Marshall, Bill | 129 | 5 | 7.3.1.7 | 44 | 8 | E | Y | 44.08 | 8 | 7.3.1.7 |  | C |  |  |  | wrong editor instruction | using 11r-2008 as a model, change to "Insert readon code 31 and change the Reserved reason code row in Table 7-22 as follows (note that the entire table is not shown here):" | EDITOR: 2008-06-30 10:29:26Z Counter - Replace with "Insert reason code 31 and change the Reserved reason code row (25-31) in Table 7-22 as follows (note that the entire table is not shown here):" | EDITOR | Editorial Comments | [5 empty] | 2008-06-30 10:31 | EDITOR
7659 | Marshall, Bill | 129 | 5 | 7.3.1.7 | 44 | 17 | E | Y | 44.17 | 17 | 7.3.1.7 |  | A |  |  |  | Reserved row being changed is not shown | include the Reserved row with appropriate changes | EDITOR: 2008-06-15 05:53:27Z Accept | EDITOR | Editorial Comments | [5 empty] | 2008-06-24 15:40 | EDITOR
7660 | Marshall, Bill | 129 | 5 | 7.3.1.9 | 44 | 27 | E | Y | 44.27 | 27 | 7.3.1.9 |  | C |  |  |  | wrong editor instruction | using 11r-2008 as a model, change to "Insert status codes 27 and 29 and change the Reserved status code rows in Table 7-23 as follows (note that the entire table is not shown here):" | EDITOR: 2008-06-15 05:59:21Z Counter - Change to: "Change status code 27, insert status code 29 and change the Reserved status code (29-31) rows in Table 7-23 as follows (note that the entire table is not shown here):" | EDITOR | Editorial Comments | [5 empty] | 2008-06-30 10:37 | EDITOR
7661 | Marshall, Bill | 129 | 5 | 7.3.1.9 | 44 | 36 | E | Y | 44.36 | 36 | 7.3.1.9 |  | A |  |  |  | Reserved rows being change are not shown | include the Reserved row(s) with appropriate changes | EDITOR: 2008-06-15 05:59:38Z Accept | EDITOR | Editorial Comments | [5 empty] | 2008-06-24 15:40 | EDITOR
7662 | Marshall, Bill | 129 | 5 | 7.3.1.11 | 44 | 48 | E | Y | 44.48 | 48 | 7.3.1.11 |  | A |  |  |  | wrong editor instruction | using 11r-2008 as a model, change to "Insert category code 7 and change the Reserved category code row in Table 7-24 as follows (note that the entire table is not shown here):" | EDITOR: 2008-06-15 06:03:35Z Accept | EDITOR | Editorial Comments | [5 empty] | 2008-06-24 15:40 | EDITOR
7663 | Marshall, Bill | 129 | 5 | 7.3.1.11 | 44 | 59 | E | Y | 44.59 | 59 | 7.3.1.11 |  | A |  |  |  | Reserved row being changed is not shown | include the Reserved row with appropriate changes | EDITOR: 2008-06-15 06:03:54Z Accept | EDITOR | Editorial Comments | [5 empty] | 2008-06-24 15:40 | EDITOR
7664 | Marshall, Bill | 129 | 5 | 7.3.1.14 | 45 | 34 | E | Y | 45.34 | 34 | 7.3.1.14 |  | C |  |  |  | you've deleted the space between sentences, and replace it with a double period | change the double period to a space | EDITOR: 2008-06-30 10:40:10Z Counter - as indicated. Also add missing para break from quoted baseline material. | EDITOR | Editorial Comments | [5 empty] | 2008-06-30 10:41 | EDITOR
7665 | Marshall, Bill | 129 | 5 | 7.3.1.21 | 46 | 25 | E | Y | 46.25 | 25 | 7.3.1.21 |  | C |  |  |  | wrong editor instruction | using 11r-2008 as a model, change to "Insert the following new subclauses (7.3.1.21 through 7.3.1.30) after 7.3.1.20:" | EDITOR: 2008-06-23 07:06:06Z Counter - as specified except "through" -> "to", and remove "new". Also remove "new" from all insert editing instructions. | EDITOR | Editorial Comments | [5 empty] | 2008-06-30 10:49 | EDITOR
7666 | Marshall, Bill | 129 | 5 | 7.3.1.21 | 46 | 31 | E | Y | 46.31 | 31 | 7.3.1.21 |  | A |  |  |  | awkward wording | change "that the sending STA is able to receive on" to "on which the sending STA is able to receive" | EDITOR: 2008-06-15 06:07:34Z Accept | EDITOR | Editorial Comments | [5 empty] | 2008-06-24 15:40 | EDITOR
7667 | Marshall, Bill | 129 | 5 | 7.3.1.21 | 46 | 42 | E | Y | 46.42 | 42 | 7.3.1.21 |  | R |  |  |  | arrow in the figure is providing no useful information | drop the arrow from the figure | EDITOR: 2008-06-15 06:09:00Z Reject - This format is consistent with the baseline - see figure 7-30, which is a functional duplicate of the format used here. Removing the arrow may result in negative votes on the basis that the draft is less consistent with the baseline. | EDITOR | Editorial Comments | [5 empty] | 2008-06-24 15:40 | EDITOR
7668 | Marshall, Bill | 129 | 5 | 7.3.1.21 | 46 | 48 | E | Y | 46.48 | 48 | 7.3.1.21 |  | A |  |  |  | awkward wording | change "The settings of the values in" to "The values of" | EDITOR: 2008-06-15 06:11:13Z Accept | EDITOR | Editorial Comments | [5 empty] | 2008-06-24 15:40 | EDITOR
7669 | Marshall, Bill | 129 | 5 | 7.3.1.23 | 47 | 30 | E | Y | 47.3 | 30 | 7.3.1.23 |  | A |  |  |  | first use of PCO | spell it out | EDITOR: 2008-06-15 06:12:49Z Accept | EDITOR | Editorial Comments | [5 empty] | 2008-06-24 15:40 | EDITOR
7670 | Marshall, Bill | 129 | 5 | 7.3.1.23 | 47 | 43 | E | Y | 47.43 | 43 | 7.3.1.23 |  | R |  |  |  | arrow in the figure is providing no useful information | drop the arrow from the figure | EDITOR: 2008-06-15 06:13:40Z Reject - This format is consistent with the baseline - see figure 7-30, which is a functional duplicate of the format used here. Removing the arrow may result in negative votes on the basis that the draft is less consistent with the baseline. | EDITOR | Editorial Comments | [5 empty] | 2008-06-24 15:40 | EDITOR
7671 | Marshall, Bill | 129 | 5 | 7.3.1.23 | 47 | 51 | E | Y | 47.51 | 51 | 7.3.1.23 |  | A |  |  |  | awkward wording | change "The settings of the values in" to "The values of" | EDITOR: 2008-06-15 06:14:28Z Accept | EDITOR | Editorial Comments | [5 empty] | 2008-06-24 15:40 | EDITOR
7672 | Marshall, Bill | 129 | 5 | 7.3.1.24 | 48 | 2 | E | Y | 48.02 | 2 | 7.3.1.24 |  | A |  |  |  | first use of PSMP | spell it out | EDITOR: 2008-06-15 06:15:44Z Accept | EDITOR | Editorial Comments | [5 empty] | 2008-06-24 15:40 | EDITOR
7673 | Marshall, Bill | 129 | 5 | 7.3.1.25 | 48 | 64 | E | Y | 48.64 | 64 | 7.3.1.25 |  | A |  |  |  | figure clipped at bottom | keep all of the figure, including the bottom half of the 8 | EDITOR: 2008-06-15 06:17:50Z Accept | EDITOR | Editorial Comments |  |  |  | Not flagged |  | 2008-06-24 15:40 | EDITOR
7674 | Marshall, Bill | 129 | 5 | 7.3.1.25 | 49 | 10 | E | Y | 49.1 | 10 | 7.3.1.25 |  | A |  |  |  | extraneous period | delete it | EDITOR: 2008-06-15 06:18:56Z Accept | EDITOR | Editorial Comments | [5 empty] | 2008-06-24 15:40 | EDITOR
7675 | Marshall, Bill | 129 | 5 | 7.3.1.26 | 50 | 13 | E | Y | 50.13 | 13 | 7.3.1.26 |  | R |  |  |  | arrow under "Sounding Timestamp" is providing no useful information | delete the arrow under "Sounding Timestamp" | EDITOR: 2008-06-15 06:19:04Z Reject - See resolution of 7667 | EDITOR | Editorial Comments | [5 empty] | 2008-06-24 15:40 | EDITOR
7676 | Marshall, Bill | 129 | 5 | 7.3.1.26 | 50 | 16 | E | Y | 50.16 | 16 | 7.3.1.26 |  | A |  |  |  | text introducing the figure called it "MIMO Control field" | change figure caption to "MIMO Control field" | EDITOR: 2008-06-15 06:20:19Z Accept | EDITOR | Editorial Comments | [5 empty] | 2008-06-24 15:40 | EDITOR
7677 | Marshall, Bill | 129 | 5 | 7.3.1.27 | 51 | 29 | E | Y | 51.29 | 29 | 7.3.1.27 |  | C |  |  |  | on line 23 its called "CSI Report field", on line 29 "CSI Report", and on line 38 "CSI Report fixed field" | change to "CSI Report field" consistently | EDITOR: 2008-06-15 06:26:54Z Counter - Change the CSI Report and both compressed and non-compressed beamforming reports subclauses so that "xxx Report [fixed] [field]" is consistently "xxx Report field" | EDITOR | Editorial Comments | [5 empty] | 2008-06-24 15:40 | EDITOR
7678 | Marshall, Bill | 129 | 5 | 7.3.1.27 | 52 | 48 | E | Y | 52.48 | 48 | 7.3.1.27 |  | A |  |  |  | word choice | change "integer multiple" to "integral multiple" | EDITOR: 2008-06-15 06:30:31Z Accept | EDITOR | Editorial Comments | [5 empty] | 2008-06-24 15:40 | EDITOR
7679 | Marshall, Bill | 129 | 5 | 7.3.1.27 | 52 | 49 | E | Y | 52.49 | 49 | 7.3.1.27 |  | A |  |  |  | word choice | change "integer multiple" to "integral multiple" | EDITOR: 2008-06-15 06:31:05Z Accept | EDITOR | Editorial Comments | [5 empty] | 2008-06-24 15:40 | EDITOR
7680 | Marshall, Bill | 129 | 5 | 7.3.1.28 | 54 | 1 | E | Y | 54.01 | 1 | 7.3.1.28 |  | C |  |  |  | in title its called just "field", but it table title its "fixed field" | delete "fixed" from table title | EDITOR: 2008-06-15 06:32:03Z Counter - See resolution of 7677 | EDITOR | Editorial Comments | [5 empty] | 2008-06-24 15:40 | EDITOR
7681 | Marshall, Bill | 129 | 5 | 7.3.1.28 | 54 | 33 | E | Y | 54.33 | 33 | 7.3.1.28 |  | C |  |  |  | in title its called just "field", but it table title its "fixed field" | delete "fixed" from table title | EDITOR: 2008-06-15 06:32:03Z Counter - See resolution of 7677 | EDITOR | Editorial Comments | [5 empty] | 2008-06-24 15:40 | EDITOR
7682 | Marshall, Bill | 129 | 5 | 7.3.1.28 | 54 | 65 | E | Y | 54.65 | 65 | 7.3.1.28 |  | C |  |  |  | unit designator here without a number. See Style Guide 14.4 | See Style Guide for suggestions. Possibly change "sum of the dB values of SNR per tone" to "sum of the values of SNR per tone, measured in dB" (but I'm not sure if that is any better) | EDITOR: 2008-06-15 06:42:21Z Counter - Change the phrase to read: "where SNR_average is sum of the values of SNR per tone (in units of decibels (#7682)) divided by the number of tones represented" | EDITOR | Editorial Comments | [5 empty] | 2008-06-24 15:40 | EDITOR
7683 | Marshall, Bill | 129 | 5 | 7.3.1.28 | 55 | 11 | E | Y | 55.11 | 11 | 7.3.1.28 |  | A |  |  |  | word choice | change "integer multiple" to "integral multiple" | EDITOR: 2008-06-15 06:44:07Z Accept | EDITOR | Editorial Comments | [5 empty] | 2008-06-24 15:40 | EDITOR
7684 | Marshall, Bill | 129 | 5 | 7.3.1.28 | 55 | 12 | E | Y | 55.12 | 12 | 7.3.1.28 |  | A |  |  |  | word choice | change "integer multiple" to "integral multiple" | EDITOR: 2008-06-15 06:44:48Z Accept | EDITOR | Editorial Comments | [5 empty] | 2008-06-24 15:40 | EDITOR
7685 | Marshall, Bill | 129 | 5 | 7.3.1.29 | 56 | 2 | E | Y | 56.02 | 2 | 7.3.1.29 |  | C |  |  |  | in title its called just "field", but it table title its "fixed field" | delete "fixed" from table title | EDITOR: 2008-06-15 06:44:53Z Counter - See resolution of 7677. | EDITOR | Editorial Comments | [5 empty] | 2008-06-24 15:40 | EDITOR
7686 | Marshall, Bill | 129 | 5 | 7.3.1.29 | 56 | 31 | E | Y | 56.31 | 31 | 7.3.1.29 |  | C |  |  |  | in title its called just "field", but it table title its "fixed field" | delete "fixed" from table title | EDITOR: 2008-06-15 06:44:53Z Counter - See resolution of 7677. | EDITOR | Editorial Comments | [5 empty] | 2008-06-24 15:40 | EDITOR
7687 | Marshall, Bill | 129 | 5 | 7.3.1.29 | 58 | 1 | E | Y | 58.01 | 1 | 7.3.1.29 |  | C |  |  |  | unit designator here without a number. See Style Guide 14.4 | See Style Guide for suggestions. Possibly change "sum of the dB values of SNR per tone" to "sum of the values of SNR per tone, measured in dB" (but I'm not sure if that is any better) | EDITOR: 2008-06-15 06:46:20Z Counter - Change the phrase to: "where SNR_average is sum of the values of SNR per tone (in units of decibels)(#7687) divided by the number of tones represented" | EDITOR | Editorial Comments | [5 empty] | 2008-06-24 15:40 | EDITOR
7688 | Marshall, Bill | 129 | 5 | 7.3.1.29 | 58 | 16 | E | Y | 58.16 | 16 | 7.3.1.29 |  | A |  |  |  | word choice | change "integer multiple" to "integral multiple" | EDITOR: 2008-06-15 06:47:28Z Accept | EDITOR | Editorial Comments | [5 empty] | 2008-06-24 15:40 | EDITOR
7689 | Marshall, Bill | 129 | 5 | 7.3.1.29 | 58 | 18 | E | Y | 58.18 | 18 | 7.3.1.29 |  | A |  |  |  | word choice | change "integer multiple" to "integral multiple" | EDITOR: 2008-06-15 06:47:59Z Accept | EDITOR | Editorial Comments | [5 empty] | 2008-06-24 15:40 | EDITOR
7690 | Marshall, Bill | 129 | 5 | 7.3.1.29 | 58 | 35 | E | Y | 58.35 | 35 | 7.3.1.29 |  | A |  |  |  | table title is less than descriptive | change to "First example of Compressed Beamforming Report field encoding" | EDITOR: 2008-06-15 06:49:44Z Accept | EDITOR | Editorial Comments | [5 empty] | 2008-06-24 15:40 | EDITOR
7691 | Marshall, Bill | 129 | 5 | 7.3.1.29 | 58 | 50 | E | Y | 58.5 | 50 | 7.3.1.29 |  | A |  |  |  | table title is less than descriptive | change to "Second example of Compressed Beamforming Report field encoding" | EDITOR: 2008-06-15 06:50:32Z Accept | EDITOR | Editorial Comments | [5 empty] | 2008-06-24 15:40 | EDITOR
7692 | Marshall, Bill | 129 | 5 | 7.3.1.30 | 59 | 7 | E | Y | 59.07 | 7 | 7.3.1.30 |  | R |  |  |  | arrow in the figure is providing no useful information | drop the arrow from the figure | EDITOR: 2008-06-15 06:50:39Z Reject - See resolution of CID 7667 | EDITOR | Editorial Comments | [5 empty] | 2008-06-24 15:40 | EDITOR
7693 | Marshall, Bill | 129 | 5 | 7.3.2 | 59 | 30 | E | Y | 59.3 | 30 | 7.3.2 |  | C |  |  |  | wrong editor instruction | using 11r-2008 as a model, change to "Insert element identifiers (IDs) 45, elemt IDs 61 through 62, and element IDs 72 through 74 and change the Reserved element ID rows in Table 7-26 as follows (note that the entire table is not shown here):" Also show the changes to the Reserved rows. | EDITOR: 2008-06-15 07:02:31Z Counter - Because of the treatment of the reserved rows, the instruction becomes: "Change the element identifiers (IDs) 45 row, change the Reserved element IDs row 58-62, insert element IDs 61 to 62 rows, delete the Reserved element IDs row 72-74 and insert element IDs 72 to 74 rows in Table 7-26 as follows (note that the entire table is not shown here):" | EDITOR | Editorial Comments | [5 empty] | 2008-06-30 10:50 | EDITOR
7694 | Marshall, Bill | 129 | 5 | 7.3.2 | 59 | 46 | E | Y | 59.46 | 46 | 7.3.2 |  | A |  |  |  | cross ref needed | insert "(see 7.3.2.61)" | EDITOR: 2008-06-15 07:05:34Z Accept | EDITOR | Editorial Comments | [5 empty] | 2008-06-24 15:40 | EDITOR
7695 | Marshall, Bill | 129 | 5 | 7.3.2 | 59 | 48 | E | Y | 59.48 | 48 | 7.3.2 |  | A |  |  |  | cross ref needed | insert "(see 7.3.2.59)" | EDITOR: 2008-06-15 07:06:25Z Accept | EDITOR | Editorial Comments | [5 empty] | 2008-06-24 15:40 | EDITOR
7696 | Marshall, Bill | 129 | 5 | 7.3.2 | 59 | 50 | E | Y | 59.5 | 50 | 7.3.2 |  | A |  |  |  | cross ref needed | insert "(see 7.3.2.60)" | EDITOR: 2008-06-15 07:07:19Z Accept | EDITOR | Editorial Comments | [5 empty] | 2008-06-24 15:40 | EDITOR
7697 | Marshall, Bill | 129 | 5 | 7.3.2.2 | 59 | 60 | E | Y | 59.6 | 60 | 7.3.2.2 |  | A |  |  |  | missing comma | insert comma after "primitives" | EDITOR: 2008-06-19 05:49:28Z Accept | EDITOR | Editorial Comments | [5 empty] | 2008-06-24 15:40 | EDITOR
7698 | Marshall, Bill | 129 | 5 | 7.3.2.2 | 60 | 6 | E | Y | 60.06 | 6 | 7.3.2.2 |  | A |  |  |  | "Add" is not a valid editor instruction | change to "Insert" | EDITOR: 2008-06-19 05:50:11Z Accept | EDITOR | Editorial Comments | [5 empty] | 2008-06-24 15:40 | EDITOR
7699 | Marshall, Bill | 129 | 5 | 7.3.2.2 | 60 | 12 | E | Y | 60.12 | 12 | 7.3.2.2 |  | A |  |  |  | "Add" is not a valid editor instruction | change to "Insert" | EDITOR: 2008-06-19 05:50:36Z Accept | EDITOR | Editorial Comments | [5 empty] | 2008-06-24 15:40 | EDITOR
7700 | Marshall, Bill | 129 | 5 | 7.3.2.2 | 60 | 35 | E | Y | 60.35 | 35 | 7.3.2.2 |  | C |  |  |  | text starting "A STA that was implemented before the existance" through middle of line 41 "appears to be a required rate." should be an informative NOTE | make the indicated text an informative NOTE. | EDITOR: 2008-06-19 05:55:06Z Counter - Turn text "A STA that is implemented ... appears to be a required rate." into a NOTE. Make the insertion that follows a new paragraph. Add an editing instruction to add a note and paragraph and show the inserted text without underlines. | EDITOR | Editorial Comments | [5 empty] | 2008-06-24 15:40 | EDITOR
7701 | Marshall, Bill | 129 | 5 | 7.3.2.14 | 60 | 62 | E | Y | 60.62 | 62 | 7.3.2.14 |  | A |  |  |  | missing comma | insert comma after "primitives" | EDITOR: 2008-06-19 05:56:56Z Accept | EDITOR | Editorial Comments | [5 empty] | 2008-06-24 15:40 | EDITOR
7702 | Marshall, Bill | 129 | 5 |  | 61 | 14 | E | Y | 61.14 | 14 |  |  | A |  |  |  | "Add" is not a valid editor instruction | change to "Insert" | EDITOR: 2008-06-19 05:58:39Z Accept | EDITOR | Editorial Comments | [5 empty] | 2008-06-24 15:40 | EDITOR
7703 | Marshall, Bill | 129 | 5 | 7.3.2.20a | 61 | 38 | E | Y | 61.38 | 38 | 7.3.2.20a |  | A |  |  |  | wrong editor instruction | using 11r-2008 as a model, change to "Insert the following subclause (7.3.2.20a after 7.3.2.20:" | EDITOR: 2008-06-19 06:02:28Z Accept | EDITOR | Editorial Comments | [5 empty] | 2008-06-24 15:40 | EDITOR
7704 | Marshall, Bill | 129 | 5 | 7.3.2.21.8 | 62 | 26 | E | Y | 62.26 | 26 | 7.3.2.21.8 |  | A |  |  |  | wrong editor instruction | using 11r-2008 as a model, change to "Insert Group identities 11 through 15 in Table 7-29j as follows (note that the entire table is not shown here):" | EDITOR: 2008-06-19 06:04:23Z Accept | EDITOR | Editorial Comments | [5 empty] | 2008-06-24 15:40 | EDITOR
7705 | Marshall, Bill | 129 | 5 | 7.3.2.22.6 | 62 | 52 | E | Y | 62.52 | 52 | 7.3.2.22.6 |  | C |  |  |  | wrong paragraph identified; its not the last, its next to last. I like the word penultimate, but IEEE doesn't. | change "last" to "seventeenth" | EDITOR: 2008-06-23 07:10:46Z Counter - as this is a number > 10, use numeric form. | EDITOR | Editorial Comments | [5 empty] | 2008-06-24 15:40 | EDITOR
7706 | Marshall, Bill | 129 | 5 | 7.3.2.22.8 | 64 | 1 | E | Y | 64.01 | 1 | 7.3.2.22.8 |  | A |  |  |  | only one row is being changed | change "rows" to "row" | EDITOR: 2008-06-19 06:06:34Z Accept | EDITOR | Editorial Comments | [5 empty] | 2008-06-24 15:40 | EDITOR
7707 | Marshall, Bill | 129 | 5 | 7.3.2.25.3 | 64 | 40 | E | Y | 64.4 | 40 | 7.3.2.25.3 |  | C |  |  |  | space is needed between B12 and B15 | insert space between B12 and B15 | EDITOR: 2008-06-19 06:07:15Z Counter - Adjust spacing of B3, B5, B15 to right align. | EDITOR | Editorial Comments | [5 empty] | 2008-06-24 15:40 | EDITOR
7708 | Marshall, Bill | 129 | 5 | 7.3.2.29 | 65 | 28 | E | Y | 65.28 | 28 | 7.3.2.29 |  | A |  |  |  | quote text is "32 microsec", not "32 is" | change "is" to "us" | EDITOR: 2008-06-19 06:10:17Z Accept | EDITOR | Editorial Comments | [5 empty] | 2008-06-24 15:40 | EDITOR
7709 | Marshall, Bill | 129 | 5 | 7.3.2.30 | 66 | 53 | E | Y | 66.53 | 53 | 7.3.2.30 |  | A |  |  |  | missing period. Its in the base document | include the period | EDITOR: 2008-06-19 06:10:55Z Accept | EDITOR | Editorial Comments | [5 empty] | 2008-06-24 15:40 | EDITOR
7710 | Marshall, Bill | 129 | 5 | 7.3.2.30 | 67 | 48 | E | Y | 67.48 | 48 | 7.3.2.30 |  | A |  |  |  | 20 is a footnote | make it superscript | EDITOR: 2008-06-19 06:11:56Z Accept | EDITOR | Editorial Comments | [5 empty] | 2008-06-24 15:40 | EDITOR
7711 | Marshall, Bill | 129 | 5 | 7.3.2.37 | 68 | 65 | E | Y | 68.65 | 65 | 7.3.2.37 |  | A |  |  |  | text with strikeout here does not appear in base document | delete "and are set to 0 on transmission and are ignored on receiption" | EDITOR: 2008-06-19 06:12:41Z Accept | EDITOR | Editorial Comments | [5 empty] | 2008-06-24 15:40 | EDITOR
7712 | Marshall, Bill | 129 | 5 | 7.3.2.37 | 69 | 1 | E | Y | 69.01 | 1 | 7.3.2.37 |  | C |  |  |  | editor instructions don’t match base document | adjust editor instructions to identify the place for the insertion | EDITOR: 2008-06-19 06:16:03Z Counter - Update editing instruction similar to other changes indicated by this commenter as follows: "Insert Sub-Element IDs 3 to 5 and change the reserved entry for Sub-Element IDs 3-65 in Table 7-43b (Optional Sub-elements) as follows:". Show changes for the reserved row. Also update structure of table to reflect TGk D13, and insert values of Length field from the values defined in the matching HT element definitions, and Extensible from the matching HT element entries in table 7-26. | EDITOR | Editorial Comments |  |  | EM | EDITOR: 2008-07-13 14:56:24Z Merged with changes in 7163, which added additional reserved rows. |  | 2008-07-13 14:57 | EDITOR
7713 | Marshall, Bill | 129 | 5 | 7.3.2.37 | 69 | 5 | E | Y | 69.05 | 5 | 7.3.2.37 |  | R |  |  |  | sub-element should not be hyphenated | delete the hyphen from sub-element throughout the document | EDITOR: 2008-07-04 09:48:40Z Reject - The baseline P802.11k D13.0 introduces this term and hyphenates it. This resolution may be reviewed as and when STD P802.11k-2008 is published. | EDITOR | Editorial Comments | Re-check | Need to update to published TGk, TGr |  |  |  | 2008-07-04 09:51 | EDITOR
7048 | Ecclesine, Peter | 129 | 5 | 7.3.2.57.1 | 69 | 51 | E | N | 69.51 | 51 | 7.3.2.57.1 |  | A |  |  |  | The figures in clause 7.3.2 of 802.11-2007, beginning with Figure 7-19, show Octets below the fields, not above them (like 7-95o18). | Change Figures 7-95o18 and 7-101o to show Octets below the fields. | EDITOR: 2008-06-19 06:39:40Z Accept | EDITOR | Editorial Comments | [5 empty] | 2008-06-24 15:40 | EDITOR
7714 | Marshall, Bill | 129 | 5 | 7.3.2.57.2 | 70 | 39 | E | Y | 70.39 | 39 | 7.3.2.57.2 |  | A |  |  |  | awkward wording | change to "Indicates the channel widths supported by the STA" | EDITOR: 2008-06-19 06:41:55Z Accept | EDITOR | Editorial Comments | [5 empty] | 2008-06-24 15:40 | EDITOR
7715 | Marshall, Bill | 129 | 5 | 7.3.2.57.5 | 75 | 31 | E | Y | 75.31 | 31 | 7.3.2.57.5 |  | C |  |  |  | wrong format of a NOTE in a table. See Style Guide 15.2 and 15.5 | move NOTE to bottom of table. At line 31, insert "See NOTE" | EDITOR: 2008-06-30 10:50:38Z Counter - As specified and add period to end of note. | EDITOR | Editorial Comments | [5 empty] | 2008-06-30 10:51 | EDITOR
7716 | Marshall, Bill | 129 | 5 | 7.3.2.57.6 | 78 | 39 | E | Y | 78.39 | 39 | 7.3.2.57.6 |  | A |  |  |  | wrong format of a NOTE in a table. See Style Guide 15.2 and 15.5 | move NOTE to bottom of table. At line 38, insert "See NOTE" | EDITOR: 2008-06-19 07:36:16Z Accept | EDITOR | Editorial Comments | [5 empty] | 2008-06-24 15:40 | EDITOR
7034 | Chaplin, Clint | 129 | 5 |  | 79 |  | E | N | 79 |  |  |  | A |  |  |  | Table 7-43p has been edited multiple times, and it shows. Inconsistent fonts and font sizes abound throughout the table | Make fonts and font sizes consistent | EDITOR: 2008-06-19 07:37:54Z Accept | EDITOR | Editorial Comments | [5 empty] | 2008-06-24 15:40 | EDITOR
8084 | Stephens, Adrian | 129 | 5 |  | 79 | 17 | E | N | 79.17 | 17 |  |  | C |  |  |  | The word "transmit" appears in a larger font in table 7-43p. | unify it. | EDITOR: 2008-06-19 07:38:24Z Counter - See resolution to 7034. | EDITOR | Editorial Comments | [5 empty] | 2008-06-24 15:40 | EDITOR
7717 | Marshall, Bill | 129 | 5 | 7.3.2.58 | 80 | 1 | E | Y | 80.01 | 1 | 7.3.2.58 |  | C |  |  |  | The "HT Information information element" is a particularly bad choice of names. Attempting to make a distinction between "HT Information element" and "HT information element" is too subtle in the text. | change name of the information elemnt to "HT Operation information element". Change "HT Information" (with capital I) to "HT Operation" throughout. Alternately, call it the "HT" information element, and change "HT Information element" to "HT information element" throughout (the latter is what IEEE Publications Dept is likely to do if it is left as-is). | EDITOR: 2008-06-19 07:39:44Z Counter - See resolution to 7633, which accepts the first alternative. | EDITOR | Editorial Comments | [5 empty] | 2008-06-24 15:40 | EDITOR
7718 | Marshall, Bill | 129 | 5 | 7.3.2.58 | 81 | 11 | E | Y | 81.11 | 11 | 7.3.2.58 |  | C |  |  |  | wrong format of a NOTE in a table. See Style Guide 15.2 and 15.5 | move NOTE to bottom of table. At line 11, insert "See NOTE" (or "See NOTE 1", as appropriate) | EDITOR: 2008-06-30 10:51:21Z Counter - As specified numbering NOTE 1, and add period to end of note. Note - see also CID 7175. | EDITOR | Editorial Comments | [5 empty] | 2008-06-30 16:45 | EDITOR
7719 | Marshall, Bill | 129 | 5 | 7.3.2.61 | 85 | 17 | E | Y | 85.17 | 17 | 7.3.2.61 |  | A |  |  |  | extraneous space | remove extra space between "Management" and "frame" | EDITOR: 2008-06-19 07:42:43Z Accept | EDITOR | Editorial Comments | [5 empty] | 2008-06-24 15:40 | EDITOR
7720 | Marshall, Bill | 129 | 5 | 7.4.1.5 | 86 | 30 | E | Y | 86.3 | 30 | 7.4.1.5 |  | A |  |  |  | extraneous space | remove extra space between "SCN" and ")" | EDITOR: 2008-06-19 07:43:17Z Accept | EDITOR | Editorial Comments | [5 empty] | 2008-06-24 15:40 | EDITOR
7721 | Marshall, Bill | 129 | 5 | 7.4.3.1 | 86 | 44 | E | Y | 86.44 | 44 | 7.4.3.1 |  | C |  |  |  | wrong editor instruction | change "Table 7-50" to "Table 7-51" | EDITOR: 2008-06-19 07:44:30Z Counter - Update numbering of Table 7-50 to 7-51. (The references automatically update themselves). | EDITOR | Editorial Comments | [5 empty] | 2008-06-24 15:40 | EDITOR
7722 | Marshall, Bill | 129 | 5 | 7.4.3.1 | 86 | 47 | E | Y | 86.47 | 47 | 7.4.3.1 |  | C |  |  |  | wrong editor instruction | change "Table 7-50" to "Table 7-51" | EDITOR: 2008-06-19 07:45:11Z Counter - See resolution of comment 7721 | EDITOR | Editorial Comments | [5 empty] | 2008-06-24 15:40 | EDITOR
7723 | Marshall, Bill | 129 | 5 | 7.4.3.1 | 86 | 50 | E | Y | 86.5 | 50 | 7.4.3.1 |  | C |  |  |  | wrong table number | Table 7-51 | EDITOR: 2008-06-19 07:45:11Z Counter - See resolution of comment 7721 | EDITOR | Editorial Comments | [5 empty] | 2008-06-24 15:40 | EDITOR
7724 | Marshall, Bill | 129 | 5 | 7.4.3.1 | 87 | 4 | E | Y | 87.04 | 4 | 7.4.3.1 |  | C |  |  |  | wrong editor instruction | change "Table 7-51" to "Table 7-52" | EDITOR: 2008-06-19 07:44:30Z Counter - Update numbering of Table 7-51 to 7-52. (The references automatically update themselves). | EDITOR | Editorial Comments | [5 empty] | 2008-06-24 15:40 | EDITOR
7725 | Marshall, Bill | 129 | 5 | 7.4.3.1 | 87 | 7 | E | Y | 87.07 | 7 | 7.4.3.1 |  | C |  |  |  | wrong editor instruction | change "Table 7-51" to "Table 7-52" | EDITOR: 2008-06-19 07:48:39Z Counter - See resolution to comment 7724 | EDITOR | Editorial Comments | [5 empty] | 2008-06-24 15:40 | EDITOR
7726 | Marshall, Bill | 129 | 5 | 7.4.3.1 | 87 | 10 | E | Y | 87.1 | 10 | 7.4.3.1 |  | C |  |  |  | wrong table number | Table 7-52 | EDITOR: 2008-06-19 07:48:55Z Counter - See resolution to comment 7724 | EDITOR | Editorial Comments | [5 empty] | 2008-06-24 15:40 | EDITOR
7727 | Marshall, Bill | 129 | 5 | 7.4.7.1 | 87 | 25 | E | Y | 87.25 | 25 | 7.4.7.1 |  | C |  |  |  | wrong editor instruction | change "Table 7-57c" to "Table 7-57e" | EDITOR: 2008-06-19 07:50:44Z Counter - Change numbering of Table-57c to Table-57e in caption of table. This automatically updates this reference. | EDITOR | Editorial Comments | [5 empty] | 2008-06-24 15:40 | EDITOR
7728 | Marshall, Bill | 129 | 5 | 7.4.7.1 | 87 | 28 | E | Y | 87.28 | 28 | 7.4.7.1 |  | C |  |  |  | wrong table number | Table 7-57e | EDITOR: 2008-06-19 07:51:23Z Counter - See resolution to CID 7727. | EDITOR | Editorial Comments | [5 empty] | 2008-06-24 15:40 | EDITOR
7729 | Marshall, Bill | 129 | 5 | 7.4.7.1 | 87 | 33 | E | Y | 87.33 | 33 | 7.4.7.1 |  | A |  |  |  | missing right paren | add a right paren at end of line | EDITOR: 2008-06-19 09:39:21Z Accept | EDITOR | Editorial Comments | [5 empty] | 2008-06-24 15:40 | EDITOR
7730 | Marshall, Bill | 129 | 5 | 7.4.7.1a | 87 | 47 | E | Y | 87.47 | 47 | 7.4.7.1a |  | A |  |  |  | wrong table number | Table 7-57e1 | EDITOR: 2008-06-19 09:40:33Z Accept | EDITOR | Editorial Comments | [5 empty] | 2008-06-24 15:40 | EDITOR
7731 | Marshall, Bill | 129 | 5 | 7.4.7.1a | 87 | 47 | E | Y | 87.47 | 47 | 7.4.7.1a |  | A |  |  |  | table name should include "frame body" | change table title to "20/40 BSS Coexistence Management frame body" | EDITOR: 2008-06-19 09:40:00Z Accept | EDITOR | Editorial Comments | [5 empty] | 2008-06-24 15:40 | EDITOR
7732 | Marshall, Bill | 129 | 5 | 7.4.7.1a | 87 | 59 | E | Y | 87.59 | 59 | 7.4.7.1a |  | A |  |  |  | missing right paren | add a right paren at end of line | EDITOR: 2008-06-19 09:40:59Z Accept | EDITOR | Editorial Comments | [5 empty] | 2008-06-24 15:40 | EDITOR
7733 | Marshall, Bill | 129 | 5 | 7.4.7.1a | 87 | 65 | E | Y | 87.65 | 65 | 7.4.7.1a |  | A |  |  |  | extraneous space | delete space after "Management" | EDITOR: 2008-06-19 09:41:26Z Accept | EDITOR | Editorial Comments | [5 empty] | 2008-06-24 15:40 | EDITOR
7734 | Marshall, Bill | 129 | 5 | 7.4a.1 | 92 | 38 | E | Y | 92.38 | 38 | 7.4a.1 |  | A |  |  |  | IEEE Style for such a number is "65 535" | change to "65 535" | EDITOR: 2008-06-19 09:44:26Z Accept | EDITOR | Editorial Comments | [5 empty] | 2008-06-24 15:40 | EDITOR
7735 | Marshall, Bill | 129 | 5 | 7.4a.3 | 94 | 5 | E | Y | 94.05 | 5 | 7.4a.3 |  | A |  |  |  | multiple consecutive NOTES need to be numbered | NOTE 1 | EDITOR: 2008-06-19 09:45:44Z Accept | EDITOR | Editorial Comments | [5 empty] | 2008-06-24 15:40 | EDITOR
7736 | Marshall, Bill | 129 | 5 | 7.4a.3 | 94 | 8 | E | Y | 94.08 | 8 | 7.4a.3 |  | A |  |  |  | multiple consecutive NOTES need to be numbered | NOTE 2 | EDITOR: 2008-06-19 09:48:46Z Accept | EDITOR | Editorial Comments | [5 empty] | 2008-06-24 15:40 | EDITOR
7737 | Marshall, Bill | 129 | 5 | 7.4a.3 | 94 | 30 | E | Y | 94.3 | 30 | 7.4a.3 |  | A |  |  |  | wrong format of a NOTE in a table. See Style Guide 15.2 and 15.5 | move NOTE to bottom of table. At line 30, insert "See NOTE" | EDITOR: 2008-06-19 09:50:12Z Accept | EDITOR | Editorial Comments | [5 empty] | 2008-06-24 15:40 | EDITOR
7738 | Marshall, Bill | 129 | 5 | 7.4a.3 | 97 | 17 | E | Y | 97.17 | 17 | 7.4a.3 |  | A |  |  |  | for consistency with titles of the other tables | change "an control response context" to "the control response context" | EDITOR: 2008-06-19 09:51:01Z Accept | EDITOR | Editorial Comments | [5 empty] | 2008-06-24 15:40 | EDITOR
7739 | Marshall, Bill | 129 | 5 | 8.3.3.3.2 | 98 | 34 | E | Y | 98.34 | 34 | 8.3.3.3.2 |  | C |  |  |  | for a "not include" list, items should be separated by "nor" | change "or" to "nor" | EDITOR: 2008-06-19 09:54:53Z Counter - The commenter is not correct. See the American Heritage book of English Usage: "However, when a verb is negated by not or never, and is followed by a negative verb phrase (but not an entire clause), you can use either or or nor: He will not permit the change or (or nor) even consider it". However, to avoid controversy on this grammatical point, Reword the phrase thus: "The AAD includes neither the Duration/ID field nor the HT Control field" | EDITOR | Editorial Comments | [5 empty] | 2008-06-30 10:53 | EDITOR
7740 | Marshall, Bill | 129 | 5 | 8.4.3 | 99 | 55 | E | Y | 99.55 | 55 | 8.4.3 |  | A |  |  |  | after Request, should be a comma, not a semicolon | change semicolon to comma after "Request" (semicolon with strikethrough, comma underlined) | EDITOR: 2008-06-19 10:00:39Z Accept | EDITOR | Editorial Comments | [5 empty] | 2008-06-24 15:40 | EDITOR
7069 | Malinen, Jouni | 129 | 5 | 9.1.5 | 103 | 49 | E | N | 103.49 | 49 | 9.1.5 |  | A |  |  |  | Missing space | Replace “MSDUor” with “MSDU or”. | EDITOR: 2008-06-19 10:01:45Z Accept | EDITOR | Editorial Comments | [5 empty] | 2008-06-24 15:40 | EDITOR
7741 | Marshall, Bill | 129 | 5 | 9.1.5 | 103 | 50 | E | Y | 103.5 | 50 | 9.1.5 |  | A |  |  |  | extraneous space | delete space before period | EDITOR: 2008-06-19 10:02:10Z Accept | EDITOR | Editorial Comments | [5 empty] | 2008-06-24 15:40 | EDITOR
7742 | Marshall, Bill | 129 | 5 | 9.2.5.5a.1 | 109 | 1 | E | Y | 109.01 | 1 | 9.2.5.5a.1 |  | A |  |  |  | extraneous comma | delete comma after "frame" | EDITOR: 2008-06-19 10:03:47Z Accept | EDITOR | Editorial Comments | [5 empty] | 2008-06-24 15:40 | EDITOR
7743 | Marshall, Bill | 129 | 5 | 9.6.0a | 112 | 28 | E | Y | 112.28 | 28 | 9.6.0a |  | C |  |  |  | wording of this paragraph is a very confusing way to make the point | change to If … then rules in 9.13, otherwise rules in 9.6.0f and 9.6.0g. | EDITOR: 2008-06-19 10:16:55Z Counter - Reword the paragraph to read: "A STA that transmits a frame shall select a rate defined by the rules for determining the rates of transmission of protection frames in 9.13 (Protection mechanisms for non-ERP receivers (#1169)) when the following conditions apply: --the STA’s protection mechanism for non-ERP receivers is enabled, --the frame is a protection mechanism frame, and --the frame initiates an exchange. Otherwise the frame shall be transmitted using a rate that is in accordance with rules defined in 9.6.0f (Rate selection for data and management frames (#2164)) and 9.6.0g (Rate selection for control frames)." Note, the edit is now too complicated to show as a change to the second para of 9.6, so it is shown as an insertion and the original material in the related para is shown as a deletion. | EDITOR | Editorial Comments | [5 empty] | 2008-06-30 11:03 | EDITOR
7744 | Marshall, Bill | 129 | 5 | 9.6.0a | 112 | 32 | E | Y | 112.32 | 32 | 9.6.0a |  | C |  |  |  | reword this phrase | change "it is a frame that initiates an exchange" to "the frame is initiating an exchange" | EDITOR: 2008-06-19 10:25:39Z Counter - See resolution of CID 7743 which achieves a similar simplification. | EDITOR | Editorial Comments | [5 empty] | 2008-06-24 15:40 | EDITOR
7745 | Marshall, Bill | 129 | 5 | 9.6.0f | 114 | 19 | E | Y | 114.19 | 19 | 9.6.0f |  | C |  |  |  | capitalization wrong for subclause title | see Style Guide 13.8. In this title make "Data" and "Management" lower case. Scan remainder of document for similar changes needed | EDITOR: 2008-06-19 10:42:00Z Counter - Accept in principle. Scan the text and replace "[Data¦Management] [frame¦MPDU]" with the lower case variant of Data/Management, except where the initial word continues the name of a frame type (e.g. " 20/40 Coexistence Management frame"). Note, the useage "of subtype Data" appears in this draft and appears to be consistent with the baseline , and is to be left as is. | EDITOR | Editorial Comments |  |  |  | Changes not flagged. |  | 2008-06-24 15:40 | EDITOR
7746 | Marshall, Bill | 129 | 5 | 9.6.0f.1 | 114 | 26 | E | Y | 114.26 | 26 | 9.6.0f.1 |  | A |  |  |  | missing space | change "empty,a" to "empty, a" | EDITOR: 2008-06-19 10:45:48Z Accept | EDITOR | Editorial Comments | [5 empty] | 2008-06-24 15:40 | EDITOR
7747 | Marshall, Bill | 129 | 5 | 9.6.0g.1 | 115 | 48 | E | Y | 115.48 | 48 | 9.6.0g.1 |  | A |  |  |  | missing article | change "in A-MPDU" to "in an A-MPDU" | EDITOR: 2008-06-19 14:45:27Z Accept | EDITOR | Editorial Comments | [5 empty] | 2008-06-24 15:40 | EDITOR
7748 | Marshall, Bill | 129 | 5 | 9.6.0g.1 | 115 | 48 | E | Y | 115.48 | 48 | 9.6.0g.1 |  | A |  |  |  | bad format cross ref | delete "subclause" | EDITOR: 2008-06-19 10:47:39Z Accept | EDITOR | Editorial Comments | [5 empty] | 2008-06-24 15:40 | EDITOR
7750 | Marshall, Bill | 129 | 5 | 9.6.0g.1 | 115 | 51 | E | Y | 115.51 | 51 | 9.6.0g.1 |  | A |  |  |  | reword this phrase | change "only apply" to "apply only" | EDITOR: 2008-06-19 10:48:47Z Accept | EDITOR | Editorial Comments | [5 empty] | 2008-06-24 15:40 | EDITOR
7749 | Marshall, Bill | 129 | 5 | 9.6.0g.1 | 115 | 51 | E | Y | 115.51 | 51 | 9.6.0g.1 |  | A |  |  |  | bad format cross ref | delete "subclauses" | EDITOR: 2008-06-19 10:48:00Z Accept | EDITOR | Editorial Comments | [5 empty] | 2008-06-24 15:40 | EDITOR
7751 | Marshall, Bill | 129 | 5 | 9.6.0g.1 | 115 | 54 | E | Y | 115.54 | 54 | 9.6.0g.1 |  | C |  |  |  | reword this phrase | change "Selection between HT PPDU format and non-HT PPDU format" to "The choice between using the HT PPDU format and the non-HT PPDU format" | EDITOR: 2008-06-30 11:19:12Z Counter - see resolution of CID 7752, which deleted the cited text. | EDITOR | Editorial Comments | [5 empty] | 2008-06-30 11:20 | EDITOR
7752 | Marshall, Bill | 129 | 5 | 9.6.0g.1 | 115 | 54 | E | Y | 115.54 | 54 | 9.6.0g.1 |  | A |  |  |  | since this is the only reference to 9.6.0g.6, and the choice between HT PPDU and non-HT PPDU needs to be made before starting the rate selection, it would be better to include the HT/non-HT rules here rather than placing them at the end of the rate selection procedures. | move contents of 9.6.0g.6 to pg 115 ln 54, deleting the existing paragraph at lines 54-55. Delete "in accordance with rules in 9.6.0g.6" on page 117 line 33. | EDITOR: 2008-06-19 11:14:55Z Accept | EDITOR | Editorial Comments | [5 empty] | 2008-06-24 15:40 | EDITOR
7753 | Marshall, Bill | 129 | 5 | 9.6.0g.3 | 116 | 20 | E | Y | 116.2 | 20 | 9.6.0g.3 |  | A |  |  |  | extraneous space | delete space before period | EDITOR: 2008-06-19 11:15:31Z Accept | EDITOR | Editorial Comments | [5 empty] | 2008-06-24 15:40 | EDITOR
7754 | Marshall, Bill | 129 | 5 | 9.6.0g.5.1 | 117 | 1 | E | Y | 117.01 | 1 | 9.6.0g.5.1 |  | A |  |  |  | only a single ordered list is allowed per subclause, see 11.3 in Style Manual | change both of the lists in this subclause to dash lists | EDITOR: 2008-06-19 11:17:54Z Accept | EDITOR | Editorial Comments | [5 empty] | 2008-06-24 15:40 | EDITOR
7755 | Marshall, Bill | 129 | 5 | 9.6.0g.5.1 | 117 | 3 | E | Y | 117.03 | 3 | 9.6.0g.5.1 |  | A |  |  |  | paragraph flows better if "or non-HT reference rate" is included in parentheses along with the cross reference … making it simply "at the rate of the previous frame" | change "or non-HT reference rate (see 9.6.2)" to "(or non-HT reference rate, see 9.6.2)" | EDITOR: 2008-06-19 11:19:33Z Accept | EDITOR | Editorial Comments | [5 empty] | 2008-06-24 15:40 | EDITOR
7756 | Marshall, Bill | 129 | 5 | 9.6.0g.5.1 | 117 | 7 | E | Y | 117.07 | 7 | 9.6.0g.5.1 |  | A |  |  |  | paragraph flows better if "or non-HT reference rate" is included in parentheses along with the cross reference … making it simply "at the rate of the previous frame" | change "or non-HT reference rate (see 9.6.2)" to "(or non-HT reference rate, see 9.6.2)" | EDITOR: 2008-06-19 11:20:06Z Accept | EDITOR | Editorial Comments | [5 empty] | 2008-06-24 15:40 | EDITOR
7757 | Marshall, Bill | 129 | 5 | 9.6.0g.5.1 | 117 | 10 | E | Y | 117.1 | 10 | 9.6.0g.5.1 |  | A |  |  |  | "Control Response frame" | make it lower case | EDITOR: 2008-06-19 11:20:34Z Accept | EDITOR | Editorial Comments | [5 empty] | 2008-06-24 15:40 | EDITOR
7758 | Marshall, Bill | 129 | 5 | 9.6.0g.5.1 | 117 | 15 | E | Y | 117.15 | 15 | 9.6.0g.5.1 |  | A |  |  |  | "Control Response frame" | make it lower case | EDITOR: 2008-06-19 11:21:24Z Accept | EDITOR | Editorial Comments | [5 empty] | 2008-06-24 15:40 | EDITOR
7759 | Marshall, Bill | 129 | 5 | 9.6.0g.5.1 | 117 | 16 | E | Y | 117.16 | 16 | 9.6.0g.5.1 |  | A |  |  |  | "Control Response frame" | make it lower case | EDITOR: 2008-06-19 11:21:45Z Accept | EDITOR | Editorial Comments | [5 empty] | 2008-06-24 15:40 | EDITOR
7760 | Marshall, Bill | 129 | 5 | 9.6.0g.5.1 | 117 | 18 | E | Y | 117.18 | 18 | 9.6.0g.5.1 |  | A |  |  |  | "Control Response frame" | make it lower case | EDITOR: 2008-06-19 11:22:16Z Accept | EDITOR | Editorial Comments | [5 empty] | 2008-06-24 15:40 | EDITOR
7761 | Marshall, Bill | 129 | 5 | 9.6.0g.5.1 | 117 | 20 | E | Y | 117.2 | 20 | 9.6.0g.5.1 |  | A |  |  |  | "Control Response frame" | make it lower case | EDITOR: 2008-06-19 11:22:46Z Accept | EDITOR | Editorial Comments | [5 empty] | 2008-06-24 15:40 | EDITOR
7762 | Marshall, Bill | 129 | 5 | 9.6.0g.5.1 | 117 | 21 | E | Y | 117.21 | 21 | 9.6.0g.5.1 |  | A |  |  |  | "Control Response frame" | make it lower case | EDITOR: 2008-06-19 11:23:15Z Accept | EDITOR | Editorial Comments | [5 empty] | 2008-06-24 15:40 | EDITOR
7763 | Marshall, Bill | 129 | 5 | 9.6.0g.5.1 | 117 | 24 | E | Y | 117.24 | 24 | 9.6.0g.5.1 |  | A |  |  |  | missing period at end of sentence | add the period. | EDITOR: 2008-06-19 11:23:38Z Accept | EDITOR | Editorial Comments | [5 empty] | 2008-06-24 15:40 | EDITOR
7764 | Marshall, Bill | 129 | 5 | 9.6.0g.5.2 | 117 | 35 | E | Y | 117.35 | 35 | 9.6.0g.5.2 |  | A |  |  |  | set of MCSs, MCSs is plural | change "set of MCS" to "set of MCSs" | EDITOR: 2008-06-19 11:24:18Z Accept | EDITOR | Editorial Comments | [5 empty] | 2008-06-24 15:40 | EDITOR
7765 | Marshall, Bill | 129 | 5 | 9.6.0g.5.2 | 117 | 37 | E | Y | 117.37 | 37 | 9.6.0g.5.2 |  | C |  |  |  | only a single ordered list is allowed per subclause, see 11.3 in Style Manual | Since neither of the ordered lists in this subclause are referenced by their numbering, make both lists dashed lists. Entries on lines 57-63 would be second level dash list items. | EDITOR: 2008-06-19 11:25:14Z Counter - Make the first list a dashed list. The following list b) 4) contains a reference by numbering, and cannot be changed to dashed list format. | EDITOR | Editorial Comments | [5 empty] | 2008-06-24 15:40 | EDITOR
7766 | Marshall, Bill | 129 | 5 | 9.6.0g.5.2 | 117 | 58 | E | Y | 117.58 | 58 | 9.6.0g.5.2 |  | A |  |  |  | missing right paren | add right paren at end of line | EDITOR: 2008-06-19 11:27:16Z Accept | EDITOR | Editorial Comments | [5 empty] | 2008-06-24 15:40 | EDITOR
7767 | Marshall, Bill | 129 | 5 | 9.6.0g.5.3 | 118 | 32 | E | Y | 118.32 | 32 | 9.6.0g.5.3 |  | A |  |  |  | missing word | change "the selected" to "the rate selected" | EDITOR: 2008-06-19 11:28:00Z Accept | EDITOR | Editorial Comments | [5 empty] | 2008-06-24 15:40 | EDITOR
7768 | Marshall, Bill | 129 | 5 | 9.6.0g.5.4 | 118 | 46 | E | Y | 118.46 | 46 | 9.6.0g.5.4 |  | A |  |  |  | having both the parameter name SHORT_GI and parameter value SHORT_GI leads to ambiguity | change SHORT_GI where it is a parameter name to LENGTH_GI. Page 118 line 46, page 118 line 47 (at right end of line), page 119 line 60, page 124 line 17, page 125 line 21, page 125 line 27, page 125 line 33, page 246 line 55, page 251 line 42, page 259 line 29, page 339 line 35, and page 343 line 14. | EDITOR: 2008-06-19 11:38:26Z Accept | EDITOR | Editorial Comments | [5 empty] | 2008-06-24 15:40 | EDITOR
7769 | Marshall, Bill | 129 | 5 | 9.6.0g.6 | 118 | 60 | E | Y | 118.6 | 60 | 9.6.0g.6 |  | C |  |  |  | This subclause would read better as positive statements instead of negative ones. | change first sentence to "A control frame shall be carried in a HT PPDU in the following cases:". Insert at line 18 on page 119 "Otherwise the control frame shall be carried as a non-HT PPDU." | EDITOR: 2008-06-19 11:43:19Z Counter - Change the first sentence to: "The following rules determine whether a control frame is carried in an HT PPDU or non-HT PPDU:" (as each rule contains its own normative verb, and the point c) "may" is not compatible with the proposed change. Make the other changes proposed by commenter. Note, the text has been relocated by comment 7752 to 9.6.0g.1. | EDITOR | Editorial Comments | [5 empty] | 2008-06-24 15:40 | EDITOR
7770 | Marshall, Bill | 129 | 5 | 9.6.0g.6 | 119 | 7 | E | Y | 119.07 | 7 | 9.6.0g.6 |  | A |  |  |  | extraneous word | change "announcement field was set to 0" to "announcement field set to 0" | EDITOR: 2008-06-19 11:45:42Z Accept | EDITOR | Editorial Comments | [5 empty] | 2008-06-24 15:40 | EDITOR
7771 | Marshall, Bill | 129 | 5 | 9.6.0g.6 | 119 | 9 | E | Y | 119.09 | 9 | 9.6.0g.6 |  | A |  |  |  | extraneous space | delete space after "HT PPDU" | EDITOR: 2008-06-19 11:46:23Z Accept | EDITOR | Editorial Comments | [5 empty] | 2008-06-24 15:40 | EDITOR
7772 | Marshall, Bill | 129 | 5 | 9.6.0g.6 | 119 | 43 | E | Y | 119.43 | 43 | 9.6.0g.6 |  | C |  |  |  | if this NOTE is just giving an example of how to read the table, state that fact. If its trying to something else, reword to make that point. | Suggest deleting this NOTE | EDITOR: 2008-06-19 11:48:25Z Counter - Delete NOTE 1, and adjust NOTE numbering 2 accordingly. | EDITOR | Editorial Comments | [5 empty] | 2008-06-24 15:40 | EDITOR
7773 | Marshall, Bill | 129 | 5 | 9.6.0g.6 | 119 | 60 | E | Y | 119.6 | 60 | 9.6.0g.6 |  | C |  |  |  | having both the parameter name SHORT_GI and parameter value SHORT_GI leads to ambiguity | change "parameter SHORT_GI" to "parameter LENGTH_GI" | EDITOR: 2008-06-19 11:49:15Z Counter - See resolution of CID 7768 | EDITOR | Editorial Comments | [5 empty] | 2008-06-24 15:40 | EDITOR
7774 | Marshall, Bill | 129 | 5 | 9.7 | 121 | 52 | E | Y | 121.52 | 52 | 9.7 |  | R |  |  |  | extraneous comma | delete comma after "simpler" | EDITOR: 2008-06-19 11:50:56Z Reject - This is a list of adjectival phrases "simpler" and "more restrictive" modifying "alternative". As such use of the comma is appropriate. (See Columbia guide to standard English: "Commas separate words in series ... and in a string of adjectives modifying a noun (a dark, windy, unpleasant day). ") | EDITOR | Editorial Comments | [5 empty] | 2008-06-24 15:40 | EDITOR
7775 | Marshall, Bill | 129 | 5 | 9.7 | 121 | 54 | E | Y | 121.54 | 54 | 9.7 |  | A |  |  |  | reword this phrase | change "that may be used at any time, is that" to "that may be used - that" | EDITOR: 2008-06-19 11:59:30Z Accept | EDITOR | Editorial Comments | [5 empty] | 2008-06-24 15:40 | EDITOR
7776 | Marshall, Bill | 129 | 5 | 9.7 | 122 | 1 | E | Y | 122.01 | 1 | 9.7 |  | R |  |  |  | extraneous comma | delete comma after "simpler" | EDITOR: 2008-06-19 11:50:56Z Reject - This is a list of adjectival phrases "simpler" and "more restrictive" modifying "alternative". As such use of the comma is appropriate. (See Columbia guide to standard English: "Commas separate words in series ... and in a string of adjectives modifying a noun (a dark, windy, unpleasant day). ") | EDITOR | Editorial Comments | [5 empty] | 2008-06-24 15:40 | EDITOR
7777 | Marshall, Bill | 129 | 5 | 9.7 | 122 | 2 | E | Y | 122.02 | 2 | 9.7 |  | A |  |  |  | reword this phrase | change "that may be used at any time, is that" to "that may be used - that" | EDITOR: 2008-06-19 12:01:19Z Accept | EDITOR | Editorial Comments | [5 empty] | 2008-06-24 15:40 | EDITOR
7778 | Marshall, Bill | 129 | 5 | 9.7a | 122 | 51 | E | Y | 122.51 | 51 | 9.7a |  | A |  |  |  | missing comma | insert comma after "A-MPDU" | EDITOR: 2008-06-19 12:05:17Z Accept | EDITOR | Editorial Comments | [5 empty] | 2008-06-24 15:40 | EDITOR
7779 | Marshall, Bill | 129 | 5 | 9.7b | 122 | 61 | E | Y | 122.61 | 61 | 9.7b |  | A |  |  |  | Field should be lower case | change to "field" | EDITOR: 2008-06-19 12:05:51Z Accept | EDITOR | Editorial Comments | [5 empty] | 2008-06-24 15:40 | EDITOR
7780 | Marshall, Bill | 129 | 5 | 9.7b | 122 | 64 | E | Y | 122.64 | 64 | 9.7b |  | A |  |  |  | Field should be lower case | change to "field" | EDITOR: 2008-06-19 12:06:26Z Accept | EDITOR | Editorial Comments | [5 empty] | 2008-06-24 15:40 | EDITOR
7781 | Marshall, Bill | 129 | 5 | 9.7b | 122 | 65 | E | Y | 122.65 | 65 | 9.7b |  | A |  |  |  | bad format cross ref | delete "subclause" | EDITOR: 2008-06-19 12:06:58Z Accept | EDITOR | Editorial Comments | [5 empty] | 2008-06-24 15:40 | EDITOR
7782 | Marshall, Bill | 129 | 5 | 9.7c | 123 | 27 | E | Y | 123.27 | 27 | 9.7c |  | A |  |  |  | false | change to "FALSE" | EDITOR: 2008-06-19 12:07:41Z Accept | EDITOR | Editorial Comments | [5 empty] | 2008-06-24 15:40 | EDITOR
7783 | Marshall, Bill | 129 | 5 | 9.7c | 123 | 29 | E | Y | 123.29 | 29 | 9.7c |  | C |  |  |  | true | change to "TRUE" | EDITOR: 2008-06-19 12:08:12Z Counter - See resolution of CID 7634. | EDITOR | Editorial Comments | [5 empty] | 2008-06-24 15:40 | EDITOR
7784 | Marshall, Bill | 129 | 5 | 9.7c | 123 | 37 | E | Y | 123.37 | 37 | 9.7c |  | A |  |  |  | missing article | change "of A-MSDU" to "of an A-MSDU" | EDITOR: 2008-06-19 12:12:39Z Accept | EDITOR | Editorial Comments | [5 empty] | 2008-06-24 15:40 | EDITOR
7785 | Marshall, Bill | 129 | 5 | 9.7c | 123 | 44 | E | Y | 123.44 | 44 | 9.7c |  | R |  |  |  | NOTE 3 - this is the first and only note of this sequence, so should be unnumbered | change "NOTE 3" to "NOTE" | EDITOR: 2008-06-19 12:13:00Z Reject - This is the third note in the subclause. My interpretation of the style guide is that all the notes within one subclause form one sequence - otherwise there is no way to unambiguously refer to them. | EDITOR | Editorial Comments | [5 empty] | 2008-06-24 15:40 | EDITOR
7786 | Marshall, Bill | 129 | 5 | 9.7d.3 | 124 | 44 | E | Y | 124.44 | 44 | 9.7d.3 |  | A |  |  |  | all should be plural | change "all HT STA" to "all HT STAs" | EDITOR: 2008-06-19 12:14:36Z Accept | EDITOR | Editorial Comments | [5 empty] | 2008-06-24 15:40 | EDITOR
7787 | Marshall, Bill | 129 | 5 | 9.7g | 125 | 10 | E | Y | 125.1 | 10 | 9.7g |  | A |  |  |  | STA is singular, verb should be singular too | chane "STA that set" to "STA that sets" | EDITOR: 2008-06-19 14:46:00Z Accept | EDITOR | Editorial Comments | [5 empty] | 2008-06-24 15:40 | EDITOR
7788 | Marshall, Bill | 129 | 5 | 9.7h | 125 | 21 | E | Y | 125.21 | 21 | 9.7h |  | C |  |  |  | having both the parameter name SHORT_GI and parameter value SHORT_GI leads to ambiguity | change "SHORT_GI parameter" to "LENGTH_GI parameter" | EDITOR: 2008-06-19 12:15:26Z Counter - See resolution to CID 7768 | EDITOR | Editorial Comments | [5 empty] | 2008-06-24 15:40 | EDITOR
7789 | Marshall, Bill | 129 | 5 | 9.9.1.2 | 126 | 10 | E | Y | 126.1 | 10 | 9.9.1.2 |  | A |  |  |  | extraneous word | delete "also" | EDITOR: 2008-06-19 12:16:15Z Accept | EDITOR | Editorial Comments | [5 empty] | 2008-06-24 15:40 | EDITOR
7790 | Marshall, Bill | 129 | 5 | 9.9.1.4 | 126 | 41 | E | Y | 126.41 | 41 | 9.9.1.4 |  | C |  |  |  | bad format cross ref | delete "(Rules for the RD responder)" | EDITOR: 2008-06-19 12:44:51Z Counter - Convert static text to automatic reference. Update to 9.15.4 | EDITOR | Editorial Comments | [5 empty] | 2008-06-24 15:40 | EDITOR
7791 | Marshall, Bill | 129 | 5 | 9.9.1.5 | 127 | 18 | E | Y | 127.18 | 18 | 9.9.1.5 |  | A |  |  |  | only a single ordered list is allowed per subclause, see 11.3 in Style Manual | change this list to a dash list | EDITOR: 2008-06-19 12:46:53Z Accept | EDITOR | Editorial Comments | [5 empty] | 2008-06-24 15:40 | EDITOR
7792 | Marshall, Bill | 129 | 5 | 9.9.1.5 | 128 | 15 | E | Y | 128.15 | 15 | 9.9.1.5 |  | R |  |  |  | only a single ordered list is allowed per subclause, see 11.3 in Style Manual | since its important that the middle list in this subclause be an ordered list (so the items can be referenced at lines 12-13 on page 128), this third list needs to be changed to a dash list | EDITOR: 2008-06-19 12:52:04Z Reject - The cited text is quoted baseline text that is not modified by TGn (it is quoted to provide context). This comment will be passed on to TGmb for their consideration. | EDITOR | Editorial Comments | [5 empty] | 2008-06-24 15:40 | EDITOR
7795 | Marshall, Bill | 129 | 5 | 9.9.1.7 | 129 | 31 | E | Y | 129.31 | 31 | 9.9.1.7 |  | A |  |  |  | extraneous wording | change "and then runs out" to "and runs out" | EDITOR: 2008-06-19 12:57:38Z Accept | EDITOR | Editorial Comments | [5 empty] | 2008-06-24 15:40 | EDITOR
7794 | Marshall, Bill | 129 | 5 | 9.9.1.7 | 129 | 31 | E | Y | 129.31 | 31 | 9.9.1.7 |  | A |  |  |  | extraneous comma | delete comma after "EDCA" | EDITOR: 2008-06-19 12:57:09Z Accept | EDITOR | Editorial Comments | [5 empty] | 2008-06-24 15:40 | EDITOR
7796 | Marshall, Bill | 129 | 5 | 9.9.1.7 | 129 | 31 | E | Y | 129.31 | 31 | 9.9.1.7 |  | A |  |  |  | informal wording | change "runs out of frames to transmit" to "empties its transmission queue" | EDITOR: 2008-06-19 14:46:17Z Accept | EDITOR | Editorial Comments | [5 empty] | 2008-06-24 15:40 | EDITOR
7793 | Marshall, Bill | 129 | 5 | 9.9.1.7 | 129 | 31 | E | Y | 129.31 | 31 | 9.9.1.7 |  | A |  |  |  | extraneous wording | delete "In the case", and change "when" to "When" | EDITOR: 2008-06-19 12:56:38Z Accept | EDITOR | Editorial Comments | [5 empty] | 2008-06-24 15:40 | EDITOR
7797 | Marshall, Bill | 129 | 5 | 9.9.1.7 | 129 | 32 | E | Y | 129.32 | 32 | 9.9.1.7 |  | A |  |  |  | excessive wordiness | change "a STA that is a TXOP holder" to "it" | EDITOR: 2008-06-19 12:59:03Z Accept | EDITOR | Editorial Comments | [5 empty] | 2008-06-24 15:40 | EDITOR
7798 | Marshall, Bill | 129 | 5 | 9.9.1.7 | 129 | 58 | E | Y | 129.58 | 58 | 9.9.1.7 |  | R |  |  |  | "nav-set sequence" | change "nav" to "NAV" in figure | EDITOR: 2008-06-19 12:59:53Z Reject - Text in the paragraph in which the figure is referenced includes "(using the terminology of Annex S ((informative) Frame exchange sequences (#456, 1967)))", that terminology defines the names of its sequences as lower-case. "nav-set" is one of those sequences. | EDITOR | Editorial Comments | [5 empty] | 2008-06-24 15:40 | EDITOR
7799 | Marshall, Bill | 129 | 5 | 9.9.1.7 | 130 | 1 | E | Y | 130.01 | 1 | 9.9.1.7 |  | R |  |  |  | "nav-set sequence" | change "nav" to "NAV" | EDITOR: 2008-06-19 13:01:46Z Reject - See CID 7798 | EDITOR | Editorial Comments | [5 empty] | 2008-06-24 15:40 | EDITOR
7800 | Marshall, Bill | 129 | 5 | 9.9.1.7 | 130 | 8 | E | Y | 130.08 | 8 | 9.9.1.7 |  | A |  |  |  | excessive wordiness | change "HT STAs and non-HT STAs" to "STAs" | EDITOR: 2008-06-19 13:02:26Z Accept | EDITOR | Editorial Comments | [5 empty] | 2008-06-24 15:40 | EDITOR
7801 | Marshall, Bill | 129 | 5 | 9.10.2 | 131 | 59 | E | Y | 131.59 | 59 | 9.10.2 |  | C |  |  |  | this entire paragraph should be moved to follow page 132 line 12 | move entire paragraph to follow page 132 line 12 | EDITOR: 2008-06-19 13:14:15Z Counter - Move the cited text to before 132.16. | EDITOR | Editorial Comments | [5 empty] | 2008-06-24 15:40 | EDITOR
7802 | Marshall, Bill | 129 | 5 | 9.10.2 | 132 | 1 | E | Y | 132.01 | 1 | 9.10.2 |  | C |  |  |  | This sentence is out of order. | move the first sentence of this paragraph to follow the existing third sentence | EDITOR: 2008-06-19 13:15:12Z Counter - Move the cited sentence into its own new paragraph after the insertion instruction on 132.14. | EDITOR | Editorial Comments | [5 empty] | 2008-06-24 15:40 | EDITOR
7803 | Marshall, Bill | 129 | 5 | 9.10.2 | 132 | 19 | E | Y | 132.19 | 19 | 9.10.2 |  | A |  |  |  | missing article | change "receiving A-MSDU" to "receiving an A-MSDU" | EDITOR: 2008-06-19 13:19:33Z Accept | EDITOR | Editorial Comments | [5 empty] | 2008-06-24 15:40 | EDITOR
7804 | Marshall, Bill | 129 | 5 | 9.10.3 | 133 | 10 | E | Y | 133.1 | 10 | 9.10.3 |  | A |  |  |  | no changes are shown between lines 9 and 28, so there is no need to include that text in the amendment | delete the three paragraphs at lines 9-28. Change the editor instruction on page 132 line 60 to "Change paragraphs 11-12 of 9.10.3 as follows:" Insert a new editor instruction at page 133 line 29 "Change paragraph 16 of 9.10.3 as follows" | EDITOR: 2008-06-19 13:23:46Z Accept | EDITOR | Editorial Comments | [5 empty] | 2008-06-24 15:40 | EDITOR
7805 | Marshall, Bill | 129 | 5 | 9.10.4 | 133 | 40 | E | Y | 133.4 | 40 | 9.10.4 |  | A |  |  |  | bad format cross ref | change "see 6-1" to "see Figure 6-1" | EDITOR: 2008-06-19 13:24:31Z Accept | EDITOR | Editorial Comments | [5 empty] | 2008-06-24 15:40 | EDITOR
7806 | Marshall, Bill | 129 | 5 | 9.10.7.2 | 134 | 65 | E | Y | 134.65 | 65 | 9.10.7.2 |  | A |  |  |  | extraneous comma | delete comma after "therefore" | EDITOR: 2008-06-19 13:25:13Z Accept | EDITOR | Editorial Comments | [5 empty] | 2008-06-24 15:40 | EDITOR
7807 | Marshall, Bill | 129 | 5 | 9.10.7.3 | 135 | 23 | E | Y | 135.23 | 23 | 9.10.7.3 |  | A |  |  |  | variable names should be italic | change variable names to italic font, through page 136 line 14. | EDITOR: 2008-06-19 13:44:59Z Accept | EDITOR | Editorial Comments | [5 empty] | 2008-06-24 15:40 | EDITOR
7808 | Marshall, Bill | 129 | 5 | 9.10.7.4 | 136 | 47-54 | E | Y | 136 |  | 9.10.7.4 |  | C |  |  |  | variable names should be italic | change variable names to italic font | EDITOR: 2008-06-19 13:53:18Z Counter - As indicated. Also edit Figure 9-24 to use lower-case variable name. Also replace _<letter> with subscript letter in all variable names in 9.10.7 | EDITOR | Editorial Comments | [5 empty] | 2008-06-24 15:40 | EDITOR
7811 | Marshall, Bill | 129 | 5 | 9.10.7.6 | 137 | 58-65 | E | Y | 137 |  | 9.10.7.6 |  | C |  |  |  | variable names should be italic | change variable names to italic font | EDITOR: 2008-06-19 14:09:34Z Counter - As indicated and change _<letter> to subscripted form. | EDITOR | Editorial Comments | [5 empty] | 2008-06-24 15:40 | EDITOR
7809 | Marshall, Bill | 129 | 5 | 9.10.7.4 | 137 | 3-7 | E | Y | 137 |  | 9.10.7.4 |  | A |  |  |  | variable names should be italic | change variable names to italic font | EDITOR: 2008-06-19 14:10:30Z Accept | EDITOR | Editorial Comments | [5 empty] | 2008-06-24 15:40 | EDITOR
7810 | Marshall, Bill | 129 | 5 | 9.10.7.5 | 137 | 46 | E | Y | 137.46 | 46 | 9.10.7.5 |  | A |  |  |  | remove quotes around "null" | remove quotes | EDITOR: 2008-06-19 14:11:04Z Accept | EDITOR | Editorial Comments | [5 empty] | 2008-06-24 15:40 | EDITOR
7814 | Marshall, Bill | 129 | 5 | 9.10.7.6 | 138 | 14-51 | E | Y | 138 |  | 9.10.7.6 |  | A |  |  |  | variable names should be italic | change variable names to italic font | EDITOR: 2008-06-19 14:12:51Z Accept | EDITOR | Editorial Comments | [5 empty] | 2008-06-24 15:40 | EDITOR
7815 | Marshall, Bill | 129 | 5 | 9.10.7.6 | 138 | 57-65 | E | Y | 138 |  | 9.10.7.6 |  | A |  |  |  | variable names should be italic | change variable names to italic font | EDITOR: 2008-06-19 14:46:41Z Accept | EDITOR | Editorial Comments | [5 empty] | 2008-06-24 15:40 | EDITOR
7812 | Marshall, Bill | 129 | 5 | 9.10.7.6 | 138 | 1 | E | Y | 138.01 | 1 | 9.10.7.6 |  | A |  |  |  | variable names should be italic | change variable names to italic font | EDITOR: 2008-06-19 14:14:23Z Accept | EDITOR | Editorial Comments | [5 empty] | 2008-06-24 15:40 | EDITOR
7813 | Marshall, Bill | 129 | 5 | 9.10.7.6 | 138 | 14 | E | Y | 138.14 | 14 | 9.10.7.6 |  | C |  |  |  | only a single ordered list is allowed per subclause, see 11.3 in Style Manual | suggest breaking this into several subclauses, so each ordered list can be in its own subclause. 9.10.7.6.1 General (pg 137 lines 52 through pg 138 line 9), 9.10.7.6.2 Data MPDU (pg 138 lines 10-51), 9.10.7.6.3 BlockAckReq frame (pg 138 lines 52 through pg 139 line 14), final paragraphs moved to 9.10.7.6.1. | EDITOR: 2008-06-19 14:20:13Z Counter - Introduce 3 new subclause headings: "General", "Operation for each received data MPDU", "Operation for each received Block Ack Request". Reword the first sentence of General as: "The behavior described in this subclause, 9.10.7.6.2 (Operation for each received data MPDU) and 9.10.7.6.3 (Operation for each received Block Ack Request) applies to a STA that (#2189) uses either partial state operation or full state operation for an HT-immediate Block Ack agreement." Move the last two paragraphs of the old 9.10.7.2 to the end of General. Change the ordered list in General to a dashed list. | EDITOR | Editorial Comments | [5 empty] | 2008-06-24 15:40 | EDITOR
7816 | Marshall, Bill | 129 | 5 | 9.10.7.6 | 139 | 1-12 | E | Y | 139 |  | 9.10.7.6 |  | A |  |  |  | variable names should be italic | change variable names to italic font | EDITOR: 2008-06-19 14:24:26Z Accept | EDITOR | Editorial Comments | [5 empty] | 2008-06-24 15:40 | EDITOR
7817 | Marshall, Bill | 129 | 5 | 9.10.7.7 | 139 | 25 | E | Y | 139.25 | 25 | 9.10.7.7 |  | A |  |  |  | change the passive voice to active | change "A block of data may be sent" to "A STA may send a block of data" | EDITOR: 2008-06-19 14:25:27Z Accept | EDITOR | Editorial Comments | [5 empty] | 2008-06-24 15:40 | EDITOR
7818 | Marshall, Bill | 129 | 5 | 9.10.7.8 | 140 | 5 | E | Y | 140.05 | 5 | 9.10.7.8 |  | R |  |  |  | only a single NOTE in this sequence | remove the numbering of this NOTE | EDITOR: 2008-06-19 14:25:45Z Reject - This is the first note of two in this sublcause. | EDITOR | Editorial Comments | [5 empty] | 2008-06-24 15:40 | EDITOR
7820 | Marshall, Bill | 129 | 5 | 9.10.8.1 | 140 | 28 | E | Y | 140.28 | 28 | 9.10.8.1 |  | A |  |  |  | this is the one place where it is valid to use the word "subclause" in the text | change "9.10.8.2" to "Subclauses 9.10.8.2" | EDITOR: 2008-06-19 14:26:54Z Accept | EDITOR | Editorial Comments | [5 empty] | 2008-06-24 15:40 | EDITOR
7821 | Marshall, Bill | 129 | 5 | 9.10.8.2 | 140 | 39 | E | Y | 140.39 | 39 | 9.10.8.2 |  | A |  |  |  | extraneous wording | delete "in frames that it transmits and that contain that element" | EDITOR: 2008-06-19 14:28:02Z Accept | EDITOR | Editorial Comments | [5 empty] | 2008-06-24 15:40 | EDITOR
8078 | Rosdahl, Jon | 129 | 5 | 9.12 | 141 | 6 | E | N | 141.06 | 6 | 9.12 |  | A |  |  |  | Clause 9.12 has been moved to Annex S not Annex R | Change Reference to Annex S. | EDITOR: 2008-06-19 14:31:05Z Accept | EDITOR | Editorial Comments | [5 empty] | 2008-06-24 15:40 | EDITOR
7822 | Marshall, Bill | 129 | 5 | 9.13.3.1 | 141 | 54 | E | Y | 141.54 | 54 | 9.13.3.1 |  | A |  |  |  | IEEE documents don't contain bullet lists | change to a second level dash list | EDITOR: 2008-06-19 14:32:00Z Accept | EDITOR | Editorial Comments | [5 empty] | 2008-06-24 15:40 | EDITOR
7823 | Marshall, Bill | 129 | 5 | 9.13.3.1 | 141 | 62 | E | Y | 141.62 | 62 | 9.13.3.1 |  | A |  |  |  | STA (at end of line) should be plural | change STA to STAs | EDITOR: 2008-06-19 14:32:34Z Accept | EDITOR | Editorial Comments | [5 empty] | 2008-06-24 15:40 | EDITOR
7824 | Marshall, Bill | 129 | 5 | 9.13.3.1 | 142 | 15 | E | Y | 142.15 | 15 | 9.13.3.1 |  | C |  |  |  | IE should be spelled out | change IE to "information element" | EDITOR: 2008-06-19 14:33:11Z Counter - See resolution of CID 7567 | EDITOR | Editorial Comments | [5 empty] | 2008-06-24 15:40 | EDITOR
7825 | Marshall, Bill | 129 | 5 | 9.13.3.1 | 142 | 57 | E | Y | 142.57 | 57 | 9.13.3.1 |  | C |  |  |  | IE should be spelled out | change IE to "information element" | EDITOR: 2008-06-19 14:33:11Z Counter - See resolution of CID 7567 | EDITOR | Editorial Comments | [5 empty] | 2008-06-24 15:40 | EDITOR
7826 | Marshall, Bill | 129 | 5 | 9.13.3.1 | 143 | 23 | E | Y | 143.23 | 23 | 9.13.3.1 |  | A |  |  |  | extraneous space | delete space before period | EDITOR: 2008-06-19 14:34:56Z Accept | EDITOR | Editorial Comments | [5 empty] | 2008-06-24 15:40 | EDITOR
7827 | Marshall, Bill | 129 | 5 | 9.13.4 | 145 | 35 | E | Y | 145.35 | 35 | 9.13.4 |  | R |  |  |  | only a single NOTE in this sequence | remove the numbering of this NOTE | EDITOR: 2008-06-19 14:35:21Z Reject - This is the third note in this subclause, and as such requires a number. | EDITOR | Editorial Comments | [5 empty] | 2008-06-24 15:40 | EDITOR
7828 | Marshall, Bill | 129 | 5 | 9.13.5.1 | 145 | 51 | E | Y | 145.51 | 51 | 9.13.5.1 |  | A |  |  |  | shading in this figure makes it impossible to read on a printed copy (when printed on a b&w printer) | remove the shading | EDITOR: 2008-06-19 14:41:20Z Accept | EDITOR | Editorial Comments | [5 empty] | 2008-06-24 15:40 | EDITOR
7829 | Marshall, Bill | 129 | 5 | 9.13.5.1 | 145 | 60 | E | Y | 145.6 | 60 | 9.13.5.1 |  | C |  |  |  | Information element | lower case | EDITOR: 2008-06-19 14:47:31Z Counter - See resolution of CID 7633. | EDITOR | Editorial Comments | [5 empty] | 2008-06-24 15:40 | EDITOR
7830 | Marshall, Bill | 129 | 5 | 9.13.5.1 | 146 | 64 | E | Y | 146.64 | 64 | 9.13.5.1 |  | A |  |  |  | PPDU should be plural | change to "not able to receive PPDUs that start during the L-SIG duration" | EDITOR: 2008-06-19 14:48:30Z Accept | EDITOR | Editorial Comments | [5 empty] | 2008-06-24 15:40 | EDITOR
7831 | Marshall, Bill | 129 | 5 | 9.15.1 | 149 | 19 | E | Y | 149.19 | 19 | 9.15.1 |  | A |  |  |  | extraneous space | delete extra space between "ACK" sand "response" | EDITOR: 2008-06-19 14:49:16Z Accept | EDITOR | Editorial Comments | [5 empty] | 2008-06-24 15:40 | EDITOR
7832 | Marshall, Bill | 129 | 5 | 9.15.1 | 149 | 20 | E | Y | 149.2 | 20 | 9.15.1 |  | A |  |  |  | extraneous space | delete extra space between "ACK" sand "response" | EDITOR: 2008-06-19 14:49:42Z Accept | EDITOR | Editorial Comments | [5 empty] | 2008-06-24 15:40 | EDITOR
7833 | Marshall, Bill | 129 | 5 | 9.15.2 | 149 | 35 | E | Y | 149.35 | 35 | 9.15.2 |  | A |  |  |  | acronym for "reverse direction" should be used consistently | change "reverse direction" to "RD" | EDITOR: 2008-06-19 14:50:28Z Accept | EDITOR | Editorial Comments | [5 empty] | 2008-06-24 15:40 | EDITOR
7834 | Marshall, Bill | 129 | 5 | 9.15.2 | 149 | 36 | E | Y | 149.36 | 36 | 9.15.2 |  | C |  |  |  | "reverse direction grant" is at least partially an acronym | change to RDG, or "RD grant" if RDG is deleted from clause 4 (twice on this line). If RDG is retained as an acronym in clause 4, change "RD grant" to "RDG" throughout the document. | EDITOR: 2008-06-19 14:50:40Z Counter - Change RD grant[ed] and reverse direction grant to RDG globally, except in the first occurance, which should be spelled out (table 7-6f). | EDITOR | Editorial Comments | [5 empty] | 2008-06-30 13:09 | EDITOR
7835 | Marshall, Bill | 129 | 5 | 9.15.3 | 149 | 51 | E | Y | 149.51 | 51 | 9.15.3 |  | C |  |  |  | Field should be lower case | change "Field" to "field" | EDITOR: 2008-06-19 14:58:18Z Counter - Globally change "Field" to "field" except at the start of a heading. | EDITOR | Editorial Comments | [5 empty] | 2008-06-24 15:40 | EDITOR
7836 | Marshall, Bill | 129 | 5 | 9.15.3 | 149 | 51 | E | Y | 149.51 | 51 | 9.15.3 |  | A |  |  |  | the items in this list should be connected with an "or", as is done for item c) | insert "or" at end of item a), and ", or" at end of item b) | EDITOR: 2008-06-20 06:29:30Z Accept | EDITOR | Editorial Comments | [5 empty] | 2008-06-24 15:40 | EDITOR
7837 | Marshall, Bill | 129 | 5 | 9.15.3 | 149 | 58 | E | Y | 149.58 | 58 | 9.15.3 |  | A |  |  |  | missing period at end of sentence | insert period | EDITOR: 2008-06-20 08:33:30Z Accept | EDITOR | Editorial Comments | [5 empty] | 2008-06-24 15:40 | EDITOR
7838 | Marshall, Bill | 129 | 5 | 9.15.3 | 149 | 58 | E | Y | 149.58 | 58 | 9.15.3 |  | A |  |  |  | missing "or" | insert "or" before "Action No Ack" | EDITOR: 2008-06-20 06:31:02Z Accept | EDITOR | Editorial Comments | [5 empty] | 2008-06-24 15:40 | EDITOR
7839 | Marshall, Bill | 129 | 5 | 9.15.3 | 149 | 62 | E | Y | 149.62 | 62 | 9.15.3 |  | A |  |  |  | extraneous comma | remove comma | EDITOR: 2008-06-20 06:31:58Z Accept | EDITOR | Editorial Comments | [5 empty] | 2008-06-24 15:40 | EDITOR
7840 | Marshall, Bill | 129 | 5 | 9.15.3 | 150 | 35 | E | Y | 150.35 | 35 | 9.15.3 |  | R |  |  |  | first note in a new sequence | change to "NOTE 1" | EDITOR: 2008-06-20 06:32:14Z Reject - This is the fourth note in the subclause. | EDITOR | Editorial Comments | [5 empty] | 2008-06-24 15:40 | EDITOR
7841 | Marshall, Bill | 129 | 5 | 9.15.3 | 150 | 37 | E | Y | 150.37 | 37 | 9.15.3 |  | R |  |  |  | second note in this sequence | change to "NOTE 2" | EDITOR: 2008-06-20 06:32:14Z Reject - This is the fourth note in the subclause. | EDITOR | Editorial Comments | [5 empty] | 2008-06-24 15:40 | EDITOR
7842 | Marshall, Bill | 129 | 5 | 9.15.3 | 150 | 39 | E | Y | 150.39 | 39 | 9.15.3 |  | A |  |  |  | extraneous space | delete space before period | EDITOR: 2008-06-20 06:33:40Z Accept | EDITOR | Editorial Comments | [5 empty] | 2008-06-24 15:40 | EDITOR
7843 | Marshall, Bill | 129 | 5 | 9.15.3 | 150 | 42 | E | Y | 150.42 | 42 | 9.15.3 |  | R |  |  |  | third note in this sequence | change to "NOTE 3" | EDITOR: 2008-06-20 06:33:46Z Reject - This is the 6th note in the subclause, so the numbering is correct. | EDITOR | Editorial Comments | [5 empty] | 2008-06-24 15:40 | EDITOR
7844 | Marshall, Bill | 129 | 5 | 9.15.3 | 150 | 51 | E | Y | 150.51 | 51 | 9.15.3 |  | R |  |  |  | new sequence of notes | change to "NOTE", or delete "NOTE" | EDITOR: 2008-06-20 06:36:59Z Reject - This is correctly numbered as the 7th note in this subclause. | EDITOR | Editorial Comments | [5 empty] | 2008-06-24 15:40 | EDITOR
7845 | Marshall, Bill | 129 | 5 | 9.15.3 | 150 | 51 | E | Y | 150.51 | 51 | 9.15.3 |  | C |  |  |  | bad format cross ref | delete "(Truncation of TXOP)" | EDITOR: 2008-06-20 06:36:13Z Counter - Replace reference with automatic cross reference. This will permit the style to exclude the cited text for the balloted version of the draft. | EDITOR | Editorial Comments | [5 empty] | 2008-06-24 15:40 | EDITOR
7846 | Marshall, Bill | 129 | 5 | 9.15.4 | 150 | 56 | E | Y | 150.56 | 56 | 9.15.4 |  | A |  |  |  | extraneous "Any" | delete "Any" | EDITOR: 2008-06-20 06:38:14Z Accept | EDITOR | Editorial Comments | [5 empty] | 2008-06-24 15:40 | EDITOR
7847 | Marshall, Bill | 129 | 5 | 9.15.4 | 150 | 58 | E | Y | 150.58 | 58 | 9.15.4 |  | A |  |  |  | punchuation here should be a semicolon, not a colon | change colon to semicolon | EDITOR: 2008-06-20 06:39:41Z Accept | EDITOR | Editorial Comments | [5 empty] | 2008-06-24 15:40 | EDITOR
7848 | Marshall, Bill | 129 | 5 | 9.15.4 | 150 | 59 | E | Y | 150.59 | 59 | 9.15.4 |  | C |  |  |  | bad format cross ref | delete "(RIFS protection)" | EDITOR: 2008-06-20 06:40:15Z Counter - Replace static text reference with corrected automatic reference to RIFS prototection. This will remove the cited text in the version of the draft published for balloting. | EDITOR | Editorial Comments | [5 empty] | 2008-07-01 11:00 | EDITOR
7849 | Marshall, Bill | 129 | 5 | 9.15.4 | 150 | 63 | E | Y | 150.63 | 63 | 9.15.4 |  | C |  |  |  | complexity of this sentence suggests that it be changed into a dash list | The recipient of an RD grant can [or may] decline the RD grant by <dash> not transmitting any frames following the RD grant PPDU when no response is otherwise required, or <dash> by transmitting a control response frame with the RDG/More PPDU field set to 0, or <dash> by transmitting a control response frame that contains no HT Control field. | EDITOR: 2008-06-20 06:45:06Z Counter - Reword thus: "NOTE 2—(#1708)The recipient of an RD grant can decline the RD grant by: --not transmitting any frames following the RD grant PPDU when no response is otherwise required, or --transmitting a control response (#2858) frame with the RDG/More PPDU field set to 0, or --transmitting a control response frame that contains no HT Control field." Note, I would be surprise if this list within a NOTE survives the IEEE-SA editing process, but it does make the meaning clearer. | EDITOR | Editorial Comments | [5 empty] | 2008-06-24 15:40 | EDITOR
7850 | Marshall, Bill | 129 | 5 | 9.15.4 | 151 | 26 | E | Y | 151.26 | 26 | 9.15.4 |  | A |  |  |  | extranesous space | delete space before period | EDITOR: 2008-06-20 06:46:48Z Accept - Unextranesous it. | EDITOR | Editorial Comments | [5 empty] | 2008-06-24 15:40 | EDITOR
7851 | Marshall, Bill | 129 | 5 | 9.15.4 | 151 | 38 | E | Y | 151.38 | 38 | 9.15.4 |  | C |  |  |  | remove quotes around "1" | delete quotes | EDITOR: 2008-06-20 06:48:53Z Counter - Make change as indicated globally for '1' and "1". (2 instances) | EDITOR | Editorial Comments | [5 empty] | 2008-06-24 15:40 | EDITOR
7852 | Marshall, Bill | 129 | 5 | 9.15.4 | 151 | 41 | E | Y | 151.41 | 41 | 9.15.4 |  | R |  |  |  | first and only note in a new sequence | change to "NOTE" | EDITOR: 2008-06-20 06:49:54Z Reject - This is the 3rd note in the subclause, and therefore properly numbered. | EDITOR | Editorial Comments | [5 empty] | 2008-06-24 15:40 | EDITOR
7853 | Marshall, Bill | 129 | 5 | 9.15.4 | 151 | 47 | E | Y | 151.47 | 47 | 9.15.4 |  | R |  |  |  | first and only note in a new sequence | change to "NOTE" | EDITOR: 2008-06-20 06:50:14Z Reject - This is the 4th note in the subclause and therefore properly numbered. | EDITOR | Editorial Comments | [5 empty] | 2008-06-24 15:40 | EDITOR
7854 | Marshall, Bill | 129 | 5 | 9.16.1.1 | 153 | 30 | E | Y | 153.3 | 30 | 9.16.1.1 |  | C |  |  |  | missing articles | change to "the PSMP-DTT" and "the PSMP-UTT" | EDITOR: 2008-07-01 12:41:21Z Counter - See resolution to CID 7316 | EDITOR | Editorial Comments | [5 empty] | 2008-07-01 12:42 | EDITOR
7855 | Marshall, Bill | 129 | 5 | 9.16.1.1 | 153 | 35 | E | Y | 153.35 | 35 | 9.16.1.1 |  | A |  |  |  | extraneous space | delete space before comma | EDITOR: 2008-06-20 06:51:54Z Accept | EDITOR | Editorial Comments | [5 empty] | 2008-06-24 15:40 | EDITOR
7001 | Adachi, Tomoko | 129 | 5 | 9.16.1.4 | 156 | 19 | E | N | 156.19 | 19 | 9.16.1.4 |  | C |  |  |  | There is "IPUS" in Fig.9-29. This term is not defined now. It should be either PUS or aIUStime. Since PUS is just defined in clause 3 but not used anywhere else, aIUStime seems to be the one to be chosen. | Change "IPUS" to "aIUStime" in Fig.9-29. Delete the definition of PUS (3.n48) from clause 3. | EDITOR: 2008-06-20 06:56:54Z Counter - Replace IPUS with "aIUStime or SIFS" and, for consistency, replace "RIFS/SIFS" with "RIFS or SIFS" Delete PUS from definition and abbreviations. | EDITOR | Editorial Comments | [5 empty] | 2008-06-30 10:20 | EDITOR
7856 | Marshall, Bill | 129 | 5 | 9.16.1.4 | 156 | 34 | E | Y | 156.34 | 34 | 9.16.1.4 |  | R |  |  |  | first and only note in a new sequence | change to "NOTE" | EDITOR: 2008-06-20 06:57:54Z Reject - There are other notes in this subclause, so NOTE 1 is correct. | EDITOR | Editorial Comments | [5 empty] | 2008-06-24 15:40 | EDITOR
7857 | Marshall, Bill | 129 | 5 | 9.16.1.4 | 156 | 49 | E | Y | 156.49 | 49 | 9.16.1.4 |  | R |  |  |  | first and only note in a new sequence | change to "NOTE" | EDITOR: 2008-06-20 06:58:19Z Reject - This is the second note in the subclause, so NOTE 2 is correct. | EDITOR | Editorial Comments | [5 empty] | 2008-06-24 15:40 | EDITOR
7858 | Marshall, Bill | 129 | 5 | 9.16.1.6 | 158 | 6 | E | Y | 158.06 | 6 | 9.16.1.6 |  | R |  |  |  | first and only note in a new sequence | change to "NOTE" | EDITOR: 2008-06-20 07:00:05Z Reject - There are other notes following in the subclause, so NOTE 1 is correct. | EDITOR | Editorial Comments | [5 empty] | 2008-06-24 15:40 | EDITOR
7859 | Marshall, Bill | 129 | 5 | 9.16.1.6 | 158 | 12 | E | Y | 158.12 | 12 | 9.16.1.6 |  | R |  |  |  | first note in a new sequence | change to "NOTE 1" | EDITOR: 2008-06-20 07:00:25Z Reject - This is the second note in the subclause, so NOTE 2 is correct. | EDITOR | Editorial Comments | [5 empty] | 2008-06-24 15:40 | EDITOR
7860 | Marshall, Bill | 129 | 5 | 9.16.1.6 | 158 | 15 | E | Y | 158.15 | 15 | 9.16.1.6 |  | R |  |  |  | second note in this sequence | change to "NOTE 2" | EDITOR: 2008-06-20 07:00:45Z Reject - This is the third note in the subclause, so NOTE 3 is correct. | EDITOR | Editorial Comments | [5 empty] | 2008-06-24 15:40 | EDITOR
7861 | Marshall, Bill | 129 | 5 | 9.16.1.7 | 159 | 15 | E | Y | 159.15 | 15 | 9.16.1.7 |  | C |  |  |  | first note in a new sequence | change to "NOTE 1" | EDITOR: 2008-06-30 11:31:41Z Counter - Renumber all notes in this subclause so that they have a number incrementing from 1. | EDITOR | Editorial Comments | [5 empty] | 2008-06-30 11:34 | EDITOR
7862 | Marshall, Bill | 129 | 5 | 9.16.1.7 | 159 | 18 | E | Y | 159.18 | 18 | 9.16.1.7 |  | C |  |  |  | second note in this sequence | change to "NOTE 2" | EDITOR: 2008-06-30 11:34:35Z Counter - See resolution to CID 7861 | EDITOR | Editorial Comments | [5 empty] | 2008-06-30 11:35 | EDITOR
7070 | Malinen, Jouni | 129 | 5 | 9.19.2.1 | 164 | 50 | E | N | 164.5 | 50 | 9.19.2.1 |  | A |  |  |  | Typo | Replace “RXVECTROR” with “RXVECTOR”. | EDITOR: 2008-06-20 07:02:33Z Accept | EDITOR | Editorial Comments | [5 empty] | 2008-06-24 15:40 | EDITOR
7864 | Marshall, Bill | 129 | 5 | 9.19.3 | 174 | 17 | E | Y | 174.17 | 17 | 9.19.3 |  | A |  |  |  | extraneous space | delete space before period | EDITOR: 2008-06-20 08:35:02Z Accept | EDITOR | Editorial Comments | [5 empty] | 2008-06-24 15:40 | EDITOR
7863 | Marshall, Bill | 129 | 5 | 9.19.3 | 174 | 17 | E | Y | 174.17 | 17 | 9.19.3 |  | A |  |  |  | extraneous space | delete space after "format" | EDITOR: 2008-06-20 07:03:37Z Accept | EDITOR | Editorial Comments | [5 empty] | 2008-06-24 15:40 | EDITOR
7865 | Marshall, Bill | 129 | 5 | 9.20.2 | 177 | 6 | E | Y | 177.06 | 6 | 9.20.2 |  | R |  |  |  | sometimes its "MAI field" and sometimes its "MAI subfield" | be consistent, either way. | EDITOR: 2008-06-20 07:04:43Z Reject - I prefer to use "field" for items where the containing field is not identified, and "the <xxx> subfield of the <yyy> field" when it is. Otherwise virtually every reference would be to a subfield, and the distinctive power of this word becomes devalued. | EDITOR | Editorial Comments | [5 empty] | 2008-06-24 15:40 | EDITOR
7866 | Marshall, Bill | 129 | 5 | 9.21.1 | 178 | 56 | E | Y | 178.56 | 56 | 9.21.1 |  | C |  |  |  | this isn't a definition, rather a note | change "Definition:" to "NOTE -" | EDITOR: 2008-06-20 07:11:16Z Counter - It is a definition, but it is located after it is first used. Move the cited paragraph before the para starting "A STA that is a TXOP holder...". Also correct the cross reference to 9.21. | EDITOR | Editorial Comments | [5 empty] | 2008-06-24 15:40 | EDITOR
7867 | Marshall, Bill | 129 | 5 | 9.21.1 | 179 | 27 | E | Y | 179.27 | 27 | 9.21.1 |  | A |  |  |  | bad format NOTE, wrong hyphen | change to long hyphen | EDITOR: 2008-06-20 07:13:02Z Accept | EDITOR | Editorial Comments | [5 empty] | 2008-06-24 15:40 | EDITOR
7055 | Ecclesine, Peter | 129 | 5 | 10.3.6 | 185 | 15 | E | N | 185.15 | 15 | 10.3.6 |  | A |  |  |  | Valid range of HT Capabilities, Extended Capabilities and 20/40 BSS Coexistence should give a specific reference, like is done in 10.3.2.2.2 BSS Description. Same comment for the rest of clause 10 where these three items appear. | Replace "As defined in frame format" with a specific reference for each. | EDITOR: 2008-06-20 07:27:06Z Accept | EDITOR | Editorial Comments | [5 empty] | 2008-06-24 15:40 | EDITOR
7868 | Marshall, Bill | 129 | 5 | 10.4.3.2 | 198 | 37 | E | Y | 198.37 | 37 | 10.4.3.2 |  | A |  |  |  | extraneous space | delete space before period | EDITOR: 2008-06-20 07:28:23Z Accept | EDITOR | Editorial Comments | [5 empty] | 2008-06-24 15:40 | EDITOR
7871 | Marshall, Bill | 129 | 5 | 10.4.6.2 | 199 | 45 | E | Y | 199.45 | 45 | 10.4.6.2 |  | A |  |  |  | wrong word | change "or" to "and" | EDITOR: 2008-06-20 07:32:51Z Accept | EDITOR | Editorial Comments | [5 empty] | 2008-06-24 15:40 | EDITOR
7872 | Marshall, Bill | 129 | 5 | 10.4.6.2 | 199 | 45 | E | Y | 199.45 | 45 | 10.4.6.2 |  | A |  |  |  | missing space | insert space before left paren | EDITOR: 2008-06-20 07:30:20Z Accept | EDITOR | Editorial Comments | [5 empty] | 2008-06-24 15:40 | EDITOR
7870 | Marshall, Bill | 129 | 5 | 10.4.6.2 | 199 | 45 | E | Y | 199.45 | 45 | 10.4.6.2 |  | A |  |  |  | extraneous "and" | delete "and" | EDITOR: 2008-06-20 07:31:59Z Accept | EDITOR | Editorial Comments | [5 empty] | 2008-06-24 15:40 | EDITOR
7869 | Marshall, Bill | 129 | 5 | 10.4.6.2 | 199 | 45 | E | Y | 199.45 | 45 | 10.4.6.2 |  | A |  |  |  | missing comma | insert comma after 12.3.4.4 | EDITOR: 2008-06-20 07:32:25Z Accept | EDITOR | Editorial Comments | [5 empty] | 2008-06-24 15:40 | EDITOR
7873 | Marshall, Bill | 129 | 5 | 11.2.1.6 | 206 | 5 | E | Y | 206.05 | 5 | 11.2.1.6 |  | A |  |  |  | extraneous comma | delete comma after "MSDUs" | EDITOR: 2008-06-20 07:34:58Z Accept | EDITOR | Editorial Comments | [5 empty] | 2008-06-24 15:40 | EDITOR
7874 | Marshall, Bill | 129 | 5 | 11.2.1.6 | 206 | 6 | E | Y | 206.06 | 6 | 11.2.1.6 |  | A |  |  |  | extraneous comma | delete comma after "clear" | EDITOR: 2008-06-20 07:35:38Z Accept | EDITOR | Editorial Comments | [5 empty] | 2008-06-24 15:40 | EDITOR
7875 | Marshall, Bill | 129 | 5 | 11.2.1.6 | 206 | 7 | E | Y | 206.07 | 7 | 11.2.1.6 |  | A |  |  |  | change here was probably only half-implemented | insert "or not" at end of sentence, underlined | EDITOR: 2008-06-20 07:36:25Z Accept | EDITOR | Editorial Comments | [5 empty] | 2008-06-24 15:40 | EDITOR
7876 | Marshall, Bill | 129 | 5 | 11.2.1.6 | 206 | 11 | E | Y | 206.11 | 11 | 11.2.1.6 |  | A |  |  |  | extraneous space | delete extra space before "group addressed" | EDITOR: 2008-06-20 07:38:26Z Accept | EDITOR | Editorial Comments | [5 empty] | 2008-06-24 15:40 | EDITOR
7877 | Marshall, Bill | 129 | 5 | 11.2.1.12 | 208 | 22 | E | Y | 208.22 | 22 | 11.2.1.12 |  | R |  |  |  | first and only note in a new sequence | change to "NOTE" | EDITOR: 2008-06-20 07:38:45Z Reject - This is the first note of several in this subclause. So NOTE 1 is correct. | EDITOR | Editorial Comments | [5 empty] | 2008-06-24 15:40 | EDITOR
7878 | Marshall, Bill | 129 | 5 | 11.2.1.12 | 208 | 28 | E | Y | 208.28 | 28 | 11.2.1.12 |  | R |  |  |  | first note in a new sequence | change to "NOTE 1" | EDITOR: 2008-06-20 07:39:06Z Reject - This is the second note in this subclause, so NOTE 2 is correct. | EDITOR | Editorial Comments | [5 empty] | 2008-06-24 15:40 | EDITOR
7879 | Marshall, Bill | 129 | 5 | 11.2.1.12 | 208 | 31 | E | Y | 208.31 | 31 | 11.2.1.12 |  | R |  |  |  | second note in this sequence | change to "NOTE 2" | EDITOR: 2008-06-20 15:19:42Z Reject - This is the third note in the subclause, and so it is correctly numbered. | EDITOR | Editorial Comments | D |  |  |  |  | 2008-06-24 15:40 | EDITOR
7880 | Marshall, Bill | 129 | 5 | 11.2.3 | 211 | 5 | E | Y | 211.05 | 5 | 11.2.3 |  | A |  |  |  | extraneous wording | delete "the case of" | EDITOR: 2008-06-20 07:48:17Z Accept | EDITOR | Editorial Comments | [5 empty] | 2008-06-24 15:40 | EDITOR
7881 | Marshall, Bill | 129 | 5 | 11.2.3 | 211 | 7 | E | Y | 211.07 | 7 | 11.2.3 |  | A |  |  |  | extraneous space | delete extra space before "addressed" | EDITOR: 2008-06-20 07:48:39Z Accept | EDITOR | Editorial Comments | [5 empty] | 2008-06-24 15:40 | EDITOR
7882 | Marshall, Bill | 129 | 5 | 11.2.3 | 211 | 26 | E | Y | 211.26 | 26 | 11.2.3 |  | C |  |  |  | extraneous wording | delete "the case of" | EDITOR: 2008-06-20 07:51:44Z Counter - See resolution of CID 7883. | EDITOR | Editorial Comments | [5 empty] | 2008-06-24 15:40 | EDITOR
7883 | Marshall, Bill | 129 | 5 | 11.2.3 | 211 | 26 | E | Y | 211.26 | 26 | 11.2.3 |  | C |  |  |  | extraneous wording | delete "while in this mode" | EDITOR: 2008-06-20 07:50:41Z Counter - Reword the cited sentence thus: "A STA in Static SM Power Save mode maintains only a single receive chain active." | EDITOR | Editorial Comments | [5 empty] | 2008-06-24 15:40 | EDITOR
7884 | Marshall, Bill | 129 | 5 | 11.3 | 211 | 65 | E | Y | 211.65 | 65 | 11.3 |  | A |  |  |  | "are Class 1" is not in base document | delete "are Class 1" | EDITOR: 2008-06-20 07:53:13Z Accept | EDITOR | Editorial Comments | [5 empty] | 2008-06-24 15:40 | EDITOR
7062 | Engwer, Darwin | 129 | 5 | 11.3.2.2 | 212 | 27 | E | Y | 212.27 | 27 | 11.3.2.2 |  | A |  |  |  | The editorial note states that item b1 was introduced by 802.11w_D5.0, but on page 1 of 802.11n_D5.0 it was established that 802.11n_D5.0 is based on 802.11w_D6.0. Therefore, this text is inconsistent with 802.11w_D6.0, and in fact this particular paragraph is known to have undergone changes between 802.11w_D5.0 and 802.11w_D6.0. | Update the entire text of item b1 paragraph to reflect the most update and appropriate version of 802.11w. | EDITOR: 2008-06-20 08:01:16Z Accept | EDITOR | Editorial Comments | [5 empty] | 2008-06-24 15:40 | EDITOR
7885 | Marshall, Bill | 129 | 5 | 11.3.2.2 | 212 | 46 | E | Y | 212.46 | 46 | 11.3.2.2 |  | A |  |  |  | fix numbering to follow TGw's example | change "c)" to "b2)" | EDITOR: 2008-06-20 08:03:52Z Accept | EDITOR | Editorial Comments | [5 empty] | 2008-06-24 15:40 | EDITOR
7886 | Marshall, Bill | 129 | 5 | 11.3.2.2 | 212 | 48 | E | Y | 212.48 | 48 | 11.3.2.2 |  | A |  |  |  | fix numbering to follow TGw's example | change "d)" to "b3)", and un-do the unmarked changes to remainder of list | EDITOR: 2008-06-20 08:04:01Z Accept | EDITOR | Editorial Comments | [5 empty] | 2008-06-24 15:40 | EDITOR
7063 | Engwer, Darwin | 129 | 5 | 11.3.2.4 | 213 | 21 | E | Y | 213.21 | 21 | 11.3.2.4 |  | A |  |  |  | The editorial note states that item b1 was introduced by 802.11w_D5.0, but on page 1 of 802.11n_D5.0 it was established that 802.11n_D5.0 is based on 802.11w_D6.0. Therefore, this text is inconsistent with 802.11w_D6.0, and in fact this particular paragraph is known to have undergone changes between 802.11w_D5.0 and 802.11w_D6.0. | Update the entire text of item b1 paragraph to reflect the most update and appropriate version of 802.11w. | EDITOR: 2008-06-20 08:07:52Z Accept | EDITOR | Editorial Comments | [5 empty] | 2008-06-24 15:40 | EDITOR
7887 | Marshall, Bill | 129 | 5 | 11.3.2.4 | 213 | 40 | E | Y | 213.4 | 40 | 11.3.2.4 |  | A |  |  |  | fix numbering to follow TGw's example | change "c)" to "b2)" | EDITOR: 2008-06-20 08:07:40Z Accept | EDITOR | Editorial Comments | [5 empty] | 2008-06-24 15:40 | EDITOR
7888 | Marshall, Bill | 129 | 5 | 11.3.2.4 | 213 | 43 | E | Y | 213.43 | 43 | 11.3.2.4 |  | A |  |  |  | fix numbering to follow TGw's example | change "d)" to "b3)", and un-do the unmarked changes to remainder of list | EDITOR: 2008-06-20 08:07:45Z Accept | EDITOR | Editorial Comments | [5 empty] | 2008-06-24 15:40 | EDITOR
7889 | Marshall, Bill | 129 | 5 | 11.4.4b | 214 | 11 | E | Y | 214.11 | 11 | 11.4.4b |  | C |  |  |  | "HT-Information" shouldn't be hyphenated | drop hyphen | EDITOR: 2008-06-20 08:26:57Z Counter - Change to "HT Operation" - see CID 7633. | EDITOR | Editorial Comments | [5 empty] | 2008-06-24 15:40 | EDITOR
7890 | Marshall, Bill | 129 | 5 | 11.4.4b | 214 | 58 | E | Y | 214.58 | 58 | 11.4.4b |  | A |  |  |  | not a specification | change "specification" to "standard" | EDITOR: 2008-06-20 08:28:08Z Accept | EDITOR | Editorial Comments | [5 empty] | 2008-06-24 15:40 | EDITOR
7891 | Marshall, Bill | 129 | 5 | 11.4.7 | 215 | 4 | E | Y | 215.04 | 4 | 11.4.7 |  | A |  |  |  | ANA has done its thing | delete this note | EDITOR: 2008-06-20 08:36:51Z Accept | EDITOR | Editorial Comments | [5 empty] | 2008-06-24 15:40 | EDITOR
7892 | Marshall, Bill | 129 | 5 | 11.4.7 | 215 | 16 | E | Y | 215.16 | 16 | 11.4.7 |  | A |  |  |  | <ANA> | change to 31 | EDITOR: 2008-06-20 08:37:24Z Accept | EDITOR | Editorial Comments | [5 empty] | 2008-06-24 15:40 | EDITOR
7893 | Marshall, Bill | 129 | 5 | 11.5.1.3 | 215 | 55 | E | Y | 215.55 | 55 | 11.5.1.3 |  | A |  |  |  | STA should be plural | change "STA" to "STAs", twice | EDITOR: 2008-06-20 08:38:11Z Accept | EDITOR | Editorial Comments | [5 empty] | 2008-06-24 15:40 | EDITOR
7894 | Marshall, Bill | 129 | 5 | 11.5.1.3 | 215 | 57 | E | Y | 215.57 | 57 | 11.5.1.3 |  | A |  |  |  | STA should be plural | change "STA" to "STAs", twice | EDITOR: 2008-06-20 08:38:31Z Accept | EDITOR | Editorial Comments | [5 empty] | 2008-06-24 15:40 | EDITOR
7895 | Marshall, Bill | 129 | 5 | 11.5.1.3 | 215 | 58 | E | Y | 215.58 | 58 | 11.5.1.3 |  | A |  |  |  | STA should be plural | change "STA" to "STAs" | EDITOR: 2008-06-20 08:39:59Z Accept | EDITOR | Editorial Comments | [5 empty] | 2008-06-24 15:40 | EDITOR
7896 | Marshall, Bill | 129 | 5 | 11.5.1.3 | 215 | 61 | E | Y | 215.61 | 61 | 11.5.1.3 |  | A |  |  |  | STA should be plural | change "STA" to "STAs", twice | EDITOR: 2008-06-20 08:41:06Z Accept | EDITOR | Editorial Comments | [5 empty] | 2008-06-24 15:40 | EDITOR
7897 | Marshall, Bill | 129 | 5 | 11.5.1.3 | 215 | 62 | E | Y | 215.62 | 62 | 11.5.1.3 |  | A |  |  |  | STA should be plural | change "STA" to "STAs" | EDITOR: 2008-06-20 08:41:30Z Accept | EDITOR | Editorial Comments | [5 empty] | 2008-06-24 15:40 | EDITOR
7898 | Marshall, Bill | 129 | 5 | 11.7 | 216 | 41 | E | Y | 216.41 | 41 | 11.7 |  | A |  |  |  | extraneous right paren | delete it | EDITOR: 2008-06-20 08:42:58Z Accept | EDITOR | Editorial Comments | [5 empty] | 2008-06-24 15:40 | EDITOR
7899 | Marshall, Bill | 129 | 5 | 11.7.2 | 217 | 1 | E | Y | 217.01 | 1 | 11.7.2 |  | A |  |  |  | "If" should be deleted here, but only the "f" is shown deleted | strikethrough the "I" | EDITOR: 2008-06-20 08:43:52Z Accept | EDITOR | Editorial Comments | [5 empty] | 2008-06-24 15:40 | EDITOR
7901 | Marshall, Bill | 129 | 5 | 11.14.2 | 218 | 51 | E | Y | 218.51 | 51 | 11.14.2 |  | C |  |  |  | term being defined should be followed by a colon | insert a colon | EDITOR: 2008-06-20 08:46:54Z Counter - See resolution of CID 7902. | EDITOR | Editorial Comments | [5 empty] | 2008-06-24 15:40 | EDITOR
7900 | Marshall, Bill | 129 | 5 | 11.14.2 | 218 | 51 | E | Y | 218.51 | 51 | 11.14.2 |  | C |  |  |  | term being defined should be bold | make "40 MHz HT" bold | EDITOR: 2008-06-20 08:46:54Z Counter - See resolution of CID 7902. | EDITOR | Editorial Comments | [5 empty] | 2008-06-24 15:40 | EDITOR
7902 | Marshall, Bill | 129 | 5 | 11.14.2 | 218 | 51 | E | Y | 218.51 | 51 | 11.14.2 |  | C |  |  |  | extraneous "is" in this definition | delete "is" | EDITOR: 2008-06-20 08:45:44Z Counter - Make the definitions in 11.14.2 look like those in 11.14.1, i.e., embolden the term, add a colon, remove the "is". Note also resolution of 7370, which then moves the list to 11.14.1 | EDITOR | Editorial Comments | [5 empty] | 2008-06-24 15:40 | EDITOR
7904 | Marshall, Bill | 129 | 5 | 11.14.2 | 218 | 54 | E | Y | 218.54 | 54 | 11.14.2 |  | C |  |  |  | term being defined should be followed by a colon | insert a colon | EDITOR: 2008-06-20 08:46:54Z Counter - See resolution of CID 7902. | EDITOR | Editorial Comments | [5 empty] | 2008-06-24 15:40 | EDITOR
7905 | Marshall, Bill | 129 | 5 | 11.14.2 | 218 | 54 | E | Y | 218.54 | 54 | 11.14.2 |  | C |  |  |  | extraneous "is" in this definition | delete "is" | EDITOR: 2008-06-20 08:46:54Z Counter - See resolution of CID 7902. | EDITOR | Editorial Comments | [5 empty] | 2008-06-24 15:40 | EDITOR
7903 | Marshall, Bill | 129 | 5 | 11.14.2 | 218 | 54 | E | Y | 218.54 | 54 | 11.14.2 |  | C |  |  |  | term being defined should be bold | make "20 MHz HT" bold | EDITOR: 2008-06-20 08:46:54Z Counter - See resolution of CID 7902. | EDITOR | Editorial Comments | [5 empty] | 2008-06-24 15:40 | EDITOR
7907 | Marshall, Bill | 129 | 5 | 11.14.2 | 218 | 56 | E | Y | 218.56 | 56 | 11.14.2 |  | C |  |  |  | term being defined should be followed by a colon | insert a colon | EDITOR: 2008-06-20 08:46:54Z Counter - See resolution of CID 7902. | EDITOR | Editorial Comments | [5 empty] | 2008-06-24 15:40 | EDITOR
7906 | Marshall, Bill | 129 | 5 | 11.14.2 | 218 | 56 | E | Y | 218.56 | 56 | 11.14.2 |  | C |  |  |  | term being defined should be bold | make "DSSS/CCK" bold | EDITOR: 2008-06-20 08:46:54Z Counter - See resolution of CID 7902. | EDITOR | Editorial Comments | [5 empty] | 2008-06-24 15:40 | EDITOR
7908 | Marshall, Bill | 129 | 5 | 11.14.2 | 218 | 56 | E | Y | 218.56 | 56 | 11.14.2 |  | C |  |  |  | extraneous "is" in this definition | delete "is" | EDITOR: 2008-06-20 08:46:54Z Counter - See resolution of CID 7902. | EDITOR | Editorial Comments | [5 empty] | 2008-06-24 15:40 | EDITOR
7909 | Marshall, Bill | 129 | 5 | 11.14.2 | 219 | 3 | E | Y | 219.03 | 3 | 11.14.2 |  | A |  |  |  | first note in a new sequence | change to "NOTE 1" | EDITOR: 2008-06-20 15:21:14Z Accept | EDITOR | Editorial Comments | D |  |  |  |  | 2008-06-24 15:40 | EDITOR
7910 | Marshall, Bill | 129 | 5 | 11.14.2 | 219 | 6 | E | Y | 219.06 | 6 | 11.14.2 |  | A |  |  |  | second note in this sequence | change to "NOTE 2" | EDITOR: 2008-06-20 15:21:58Z Accept | EDITOR | Editorial Comments | D |  |  |  |  | 2008-06-24 15:40 | EDITOR
7911 | Marshall, Bill | 129 | 5 | 11.14.3.1 | 219 | 24 | E | Y | 219.24 | 24 | 11.14.3.1 |  | C |  |  |  | repeat these definitions as needed in 11.15 | 11.15 has its own list of local definitions, and no cross ref back to here for additional definitions; these are lost by the time the reader reaches that subclause | EDITOR: 2008-06-20 08:50:09Z Counter - Copy definition for 20 MHz BSS to 11.15. Add the following definition to 11.15: "20/40 MHz BSS: A BSS in which the supported channel width of the AP is 20 MHz and 40 MHz (Channel Width field is set to 1) and the Secondary Channel Offset field is set to a value of SCA or SCB." Format the remaining definitions to match those in 11.14.1. Remove reference to 11.15 from the first sentence of 11.14.3.1 Note also resolution of 7370, which then moves the list to 11.14.1 | EDITOR | Editorial Comments | [5 empty] | 2008-06-24 15:40 | EDITOR
7912 | Marshall, Bill | 129 | 5 | 11.14.3.1 | 219 | 32 | E | Y | 219.32 | 32 | 11.14.3.1 |  | C |  |  |  | true | TRUE | EDITOR: 2008-06-20 09:03:28Z Counter - See resolution of CID 7634 | EDITOR | Editorial Comments | [5 empty] | 2008-06-24 15:40 | EDITOR
7914 | Marshall, Bill | 129 | 5 | 11.14.3.3 | 219 | 60 | E | Y | 219.6 | 60 | 11.14.3.3 |  | A |  |  |  | missing article | change "in 5 GHz" to "in the 5GHz band" | EDITOR: 2008-06-20 09:04:26Z Accept | EDITOR | Editorial Comments | [5 empty] | 2008-06-24 15:40 | EDITOR
7913 | Marshall, Bill | 129 | 5 | 11.14.3.3 | 219 | 60 | E | Y | 219.6 | 60 | 11.14.3.3 |  | A |  |  |  | wording | change "chooses to start" to "starts" | EDITOR: 2008-06-20 09:05:01Z Accept | EDITOR | Editorial Comments | [5 empty] | 2008-06-24 15:40 | EDITOR
7916 | Marshall, Bill | 129 | 5 | 11.14.3.3 | 220 | 3 | E | Y | 220.03 | 3 | 11.14.3.3 |  | A |  |  |  | missing article | change "in 5 GHz" to "in the 5GHz band" | EDITOR: 2008-06-20 09:06:18Z Accept | EDITOR | Editorial Comments | [5 empty] | 2008-06-24 15:40 | EDITOR
7915 | Marshall, Bill | 129 | 5 | 11.14.3.3 | 220 | 3 | E | Y | 220.03 | 3 | 11.14.3.3 |  | A |  |  |  | wording | change "chooses to start" to "starts" | EDITOR: 2008-06-20 09:05:55Z Accept | EDITOR | Editorial Comments | [5 empty] | 2008-06-24 15:40 | EDITOR
7917 | Marshall, Bill | 129 | 5 | 11.14.3.3 | 220 | 9 | E | Y | 220.09 | 9 | 11.14.3.3 |  | A |  |  |  | respectively should come after the list | change "respectively defined in Annex J and Annex I" to "defined in Annex J andAnnex I respectively" | EDITOR: 2008-06-20 09:07:18Z Accept | EDITOR | Editorial Comments | [5 empty] | 2008-06-24 15:40 | EDITOR
7918 | Marshall, Bill | 129 | 5 | 11.14.3.3 | 220 | 12 | E | Y | 220.12 | 12 | 11.14.3.3 |  | A |  |  |  | missing article | change "in 5 GHz" to "in the 5GHz band" | EDITOR: 2008-06-20 09:07:56Z Accept | EDITOR | Editorial Comments | [5 empty] | 2008-06-24 15:40 | EDITOR
7920 | Marshall, Bill | 129 | 5 | 11.14.3.3 | 220 | 15 | E | Y | 220.15 | 15 | 11.14.3.3 |  | A |  |  |  | missing article | change "in 2.4 GHz" to "in the 2.4 GHz band" | EDITOR: 2008-06-20 09:14:12Z Accept | EDITOR | Editorial Comments | [5 empty] | 2008-06-24 15:40 | EDITOR
7919 | Marshall, Bill | 129 | 5 | 11.14.3.3 | 220 | 15 | E | Y | 220.15 | 15 | 11.14.3.3 |  | A |  |  |  | this sentence would seem better placed after equation 11-4 | move lines 15-17 to page 221 line 23, immediately following equation 11-4 and the definition of the things in the equation | EDITOR: 2008-06-20 09:13:45Z Accept | EDITOR | Editorial Comments | [5 empty] | 2008-06-24 15:40 | EDITOR
7921 | Marshall, Bill | 129 | 5 | 11.14.3.3 | 220 | 15 | E | Y | 220.15 | 15 | 11.14.3.3 |  | C |  |  |  | variable names should be italic | change "20/40 Operation Permitted" to be italic | EDITOR: 2008-06-20 09:10:17Z Counter - globally change this variable to italic. | EDITOR | Editorial Comments | [5 empty] | 2008-06-24 15:40 | EDITOR
7922 | Marshall, Bill | 129 | 5 | 11.14.3.3 | 220 | 26 | E | Y | 220.26 | 26 | 11.14.3.3 |  | C |  |  |  | variable names should be italic | change "40 MHz affected channel range" to be italic | EDITOR: 2008-06-20 09:14:39Z Counter - Globally change the cited text to italic. | EDITOR | Editorial Comments | [5 empty] | 2008-06-24 15:40 | EDITOR
7923 | Marshall, Bill | 129 | 5 | 11.14.3.3 | 220 | 34 | E | Y | 220.34 | 34 | 11.14.3.3 |  | C |  |  |  | variable names should be italic | change "40 MHz affected channel range" to be italic | EDITOR: 2008-06-20 09:15:55Z Counter - See resolution of CID 7922 | EDITOR | Editorial Comments | [5 empty] | 2008-06-24 15:40 | EDITOR
7924 | Marshall, Bill | 129 | 5 | 11.14.3.3 | 220 | 42 | E | Y | 220.42 | 42 | 11.14.3.3 |  | C |  |  |  | variable names should be italic | change "20/40 Operation Permitted" to be italic | EDITOR: 2008-06-20 09:15:55Z Counter - See resolution of CID 7921 | EDITOR | Editorial Comments | [5 empty] | 2008-06-24 15:40 | EDITOR
7925 | Marshall, Bill | 129 | 5 | 11.14.3.3 | 220 | 44 | E | Y | 220.44 | 44 | 11.14.3.3 |  | C |  |  |  | variable names should be italic | change "20/40 Operation Permitted" to be italic | EDITOR: 2008-06-20 09:15:55Z Counter - See resolution of CID 7921 | EDITOR | Editorial Comments | [5 empty] | 2008-06-24 15:40 | EDITOR
7926 | Marshall, Bill | 129 | 5 | 11.14.3.3 | 220 | 45 | E | Y | 220.45 | 45 | 11.14.3.3 |  | C |  |  |  | variable names should be italic | change "20/40 Operation Permitted" to be italic | EDITOR: 2008-06-20 09:15:55Z Counter - See resolution of CID 7922 | EDITOR | Editorial Comments | [5 empty] | 2008-06-24 15:40 | EDITOR
7927 | Marshall, Bill | 129 | 5 | 11.14.3.3 | 220 | 50 | E | Y | 220.5 | 50 | 11.14.3.3 |  | C |  |  |  | variable names should be italic | change "20/40 Operation Permitted" to be italic | EDITOR: 2008-06-20 09:15:55Z Counter - See resolution of CID 7922 | EDITOR | Editorial Comments | [5 empty] | 2008-06-24 15:40 | EDITOR
7012 | Chan, Douglas | 129 | 5 | 11.14.3.3 | 221 | 11-22 | E | N | 221 |  | 11.14.3.3 |  | R |  |  |  | You know, the operator "==" is used all over the 802.11-2007 text without a definition of what it actually means. I think it's probably clear to the reader without this definition. | If it's extraneous, pls remove. | EDITOR: 2008-06-20 09:17:29Z Reject - The definition is necessary to cover the case of the empty set or null value. | EDITOR | Editorial Comments | [5 empty] | 2008-06-24 15:40 | EDITOR
7011 | Chan, Douglas | 129 | 5 | 11.14.3.3 | 221 | 21 | E | N | 221.21 | 21 | 11.14.3.3 |  | A |  |  |  | Should be a lowercase "B" in "Boolean". | Should be a lowercase "B" in "Boolean". | EDITOR: 2008-06-20 09:55:13Z Accept | EDITOR | Editorial Comments | [5 empty] | 2008-06-24 15:40 | EDITOR
7928 | Marshall, Bill | 129 | 5 | 11.14.3.3 | 221 | 25 | E | Y | 221.25 | 25 | 11.14.3.3 |  | C |  |  |  | variable names should be italic | change "20/40 Operation Permitted" to be italic | EDITOR: 2008-06-20 09:55:32Z Counter - See resolution of CID 7921 | EDITOR | Editorial Comments | [5 empty] | 2008-06-24 15:40 | EDITOR
7929 | Marshall, Bill | 129 | 5 | 11.14.3.3 | 221 | 28 | E | Y | 221.28 | 28 | 11.14.3.3 |  | A |  |  |  | extraneous space | delete space before "received" | EDITOR: 2008-06-20 10:07:53Z Accept | EDITOR | Editorial Comments | [5 empty] | 2008-06-24 15:40 | EDITOR
7930 | Marshall, Bill | 129 | 5 | 11.14.3.3 | 221 | 34 | E | Y | 221.34 | 34 | 11.14.3.3 |  | A |  |  |  | point out where the OT set is used would be helpful | change "OT set" to "OT set for equation (11-4)" | EDITOR: 2008-06-20 10:08:37Z Accept | EDITOR | Editorial Comments | [5 empty] | 2008-06-24 15:40 | EDITOR
7932 | Marshall, Bill | 129 | 5 | 11.14.3.3 | 221 | 36 | E | Y | 221.36 | 36 | 11.14.3.3 |  | C |  |  |  | variable names should be italic | change "20/40 Operation Permitted" to be italic | See resolution of CID 7921 | EDITOR | Editorial Comments | [5 empty] | 2008-06-24 15:40 | EDITOR
7931 | Marshall, Bill | 129 | 5 | 11.14.3.3 | 221 | 36 | E | Y | 221.36 | 36 | 11.14.3.3 |  | A |  |  |  | move the if to be after the comma | change "If, after…," to "After …, if" | EDITOR: 2008-06-20 10:09:34Z Accept | EDITOR | Editorial Comments | [5 empty] | 2008-06-24 15:40 | EDITOR
7933 | Marshall, Bill | 129 | 5 | 11.14.3.3 | 221 | 38 | E | Y | 221.38 | 38 | 11.14.3.3 |  | C |  |  |  | variable names should be italic | change "20/40 Operation Permitted" to be italic | See resolution of CID 7921 | EDITOR | Editorial Comments | [5 empty] | 2008-06-24 15:40 | EDITOR
7934 | Marshall, Bill | 129 | 5 | 11.14.3.4 | 221 | 44 | E | Y | 221.44 | 44 | 11.14.3.4 |  | A |  |  |  | extraneous comma | delete comma after "alone" | EDITOR: 2008-06-20 10:10:11Z Accept | EDITOR | Editorial Comments | [5 empty] | 2008-06-24 15:40 | EDITOR
7935 | Marshall, Bill | 129 | 5 | 11.14.3.4 | 221 | 49 | E | Y | 221.49 | 49 | 11.14.3.4 |  | A |  |  |  | missing comma | insert comma after "switch" (at end of line) | EDITOR: 2008-06-20 10:11:07Z Accept | EDITOR | Editorial Comments | [5 empty] | 2008-06-24 15:40 | EDITOR
7035 | Chaplin, Clint | 129 | 5 | 11.14.3.4 | 221 | 49 | E | Y | 221.49 | 49 | 11.14.3.4 |  | A |  |  |  | "and the AP may separately, or in combination with the channel switch change" | and the AP may separately, or in combination with the channel switch, change | EDITOR: 2008-06-20 10:11:27Z Accept | EDITOR | Editorial Comments |  |  |  | Implemented for CID 7935 |  | 2008-06-24 15:40 | EDITOR
7936 | Marshall, Bill | 129 | 5 | 11.14.3.4 | 221 | 61 | E | Y | 221.61 | 61 | 11.14.3.4 |  | A |  |  |  | three items separated by "and/or" deserves a dash list | convert this sentence into a dash list, with three dash list items | EDITOR: 2008-06-20 10:13:18Z Accept | EDITOR | Editorial Comments | [5 empty] | 2008-06-24 15:40 | EDITOR
7937 | Marshall, Bill | 129 | 5 | 11.14.3.4 | 222 | 1 | E | Y | 222.01 | 1 | 11.14.3.4 |  | A |  |  |  | STA should be plural | change "STA" to "STAs" | EDITOR: 2008-06-20 10:13:50Z Accept | EDITOR | Editorial Comments | [5 empty] | 2008-06-24 15:40 | EDITOR
7938 | Marshall, Bill | 129 | 5 | 11.14.3.4 | 222 | 10 | E | Y | 222.1 | 10 | 11.14.3.4 |  | C |  |  |  | eschew obfustication | "in the case that the BSS after relocation/width change will be a 20 MHz BSS" and "in the case that the BSS after relocation/width change will be a 20/40 MHz BSS" should both either be deleted, or placed in parentheses | EDITOR: 2008-06-20 10:16:12Z Counter - Add parentheses around the cited text. Remove comma after now first parenthetical term. | EDITOR | Editorial Comments | [5 empty] | 2008-06-30 11:45 | EDITOR
7939 | Marshall, Bill | 129 | 5 | 11.14.3.4 | 222 | 10 | E | Y | 222.1 | 10 | 11.14.3.4 |  | C |  |  |  | extraneous comma | delete comma after "in the case that the BSS" | EDITOR: 2008-06-20 10:18:28Z Counter - deleted cited comma and reword "in the case that" to "when" twice in this sentence. | EDITOR | Editorial Comments | [5 empty] | 2008-06-24 15:40 | EDITOR
7940 | Marshall, Bill | 129 | 5 | 11.14.3.4 | 222 | 17 | E | Y | 222.17 | 17 | 11.14.3.4 |  | A |  |  |  | another three-item and/or list, but at least this one is short | insert a comma after "elements" (twice on the line), and delete the first "and/or" | EDITOR: 2008-06-20 10:21:13Z Accept | EDITOR | Editorial Comments | [5 empty] | 2008-06-24 15:40 | EDITOR
7941 | Marshall, Bill | 129 | 5 | 11.14.3.4 | 222 | 21 | E | Y | 222.21 | 21 | 11.14.3.4 |  | A |  |  |  | another three-item and/or list, but at least this one is short | insert a comma after "elements" (twice on the line), and delete the first "and/or" | EDITOR: 2008-06-20 10:22:14Z Accept | EDITOR | Editorial Comments | [5 empty] | 2008-06-24 15:40 | EDITOR
7942 | Marshall, Bill | 129 | 5 | 11.14.3.4 | 222 | 61 | E | Y | 222.61 | 61 | 11.14.3.4 |  | C |  |  |  | is true | is set to TRUE | EDITOR: 2008-06-20 10:25:09Z Counter - See resolution of CID 7634 | EDITOR | Editorial Comments | [5 empty] | 2008-06-24 15:40 | EDITOR
7943 | Marshall, Bill | 129 | 5 | 11.14.4.2 | 223 | 51 | E | Y | 223.51 | 51 | 11.14.4.2 |  | C |  |  |  | variable names should be italic | change "40MHzRegulatoryClass" to italic | EDITOR: 2008-06-20 09:58:26Z Counter - Change the cited variable to italic globally. | EDITOR | Editorial Comments | [5 empty] | 2008-06-24 15:40 | EDITOR
7944 | Marshall, Bill | 129 | 5 | 11.14.4.2 | 223 | 52 | E | Y | 223.52 | 52 | 11.14.4.2 |  | C |  |  |  | variable names should be italic | change "40MHzRegulatoryClass" to italic | See resolution of CID 7943 | EDITOR | Editorial Comments | [5 empty] | 2008-06-24 15:40 | EDITOR
7945 | Marshall, Bill | 129 | 5 | 11.14.4.2 | 223 | 60 | E | Y | 223.6 | 60 | 11.14.4.2 |  | C |  |  |  | variable names should be italic | change "40MHzRegulatoryClass" to italic | See resolution of CID 7943 | EDITOR | Editorial Comments | [5 empty] | 2008-06-24 15:40 | EDITOR
7946 | Marshall, Bill | 129 | 5 | 11.14.4.2 | 223 | 65 | E | Y | 223.65 | 65 | 11.14.4.2 |  | C |  |  |  | variable names should be italic | change "40MHzRegulatoryClass" to italic | See resolution of CID 7943 | EDITOR | Editorial Comments | [5 empty] | 2008-06-24 15:40 | EDITOR
7947 | Marshall, Bill | 129 | 5 | 11.14.4.2 | 224 | 5 | E | Y | 224.05 | 5 | 11.14.4.2 |  | C |  |  |  | variable names should be italic | change "40MHzRegulatoryClass" to italic | See resolution of CID 7943 | EDITOR | Editorial Comments | [5 empty] | 2008-06-24 15:40 | EDITOR
7948 | Marshall, Bill | 129 | 5 | 11.14.4.2 | 224 | 12 | E | Y | 224.12 | 12 | 11.14.4.2 |  | C |  |  |  | variable names should be italic | change "40MHzRegulatoryClass" to italic | See resolution of CID 7943 | EDITOR | Editorial Comments | [5 empty] | 2008-06-24 15:40 | EDITOR
7949 | Marshall, Bill | 129 | 5 | 11.14.4.2 | 224 | 21 | E | Y | 224.21 | 21 | 11.14.4.2 |  | R |  |  |  | these two names are similar enough that they need pointers | change "STA Channel Width field or the Channel Width field" to "STA Channel Width field (in the HT Information element) or the Channel Width field (in the Notify Channel Width Action frame)" | EDITOR: 2008-06-24 13:50:02Z Reject - See resolution of CID 7044, which removes one of these two names - thereby removing any confusion at this point. | EDITOR | Editorial Comments | [5 empty] | 2008-06-24 15:40 | EDITOR
7036 | Chaplin, Clint | 129 | 5 | 11.14.4.2 | 224 | 28 | E | Y | 224.28 | 28 | 11.14.4.2 |  | A |  |  |  | "A STA shall not transmit a frame containing a STA Channel Width field with a value of one if the value of its most recently transmitted Supported Channel Width Set field is zero." | "A STA shall not transmit a frame containing a STA Channel Width field with a value of 1 if the value of its most recently transmitted Supported Channel Width Set field is 0." | EDITOR: 2008-06-20 10:31:26Z Accept | EDITOR | Editorial Comments | [5 empty] | 2008-06-24 15:40 | EDITOR
7950 | Marshall, Bill | 129 | 5 | 11.14.4.2 | 224 | 38 | E | Y | 224.38 | 38 | 11.14.4.2 |  | C |  |  |  | variable names should be italic | change "40MHzRegulatoryClass" to italic | See resolution of CID 7943 | EDITOR | Editorial Comments | [5 empty] | 2008-06-24 15:40 | EDITOR
7951 | Marshall, Bill | 129 | 5 | 11.14.4.2 | 224 | 48 | E | Y | 224.48 | 48 | 11.14.4.2 |  | A |  |  |  | missing period | insert period | EDITOR: 2008-06-20 10:33:36Z Accept | EDITOR | Editorial Comments | [5 empty] | 2008-06-24 15:40 | EDITOR
7952 | Marshall, Bill | 129 | 5 | 11.14.4.3 | 224 | 61 | E | Y | 224.61 | 61 | 11.14.4.3 |  | C |  |  |  | variable names should be italic | change "40MHzRegulatoryClass" to italic | See resolution of CID 7943 | EDITOR | Editorial Comments | [5 empty] | 2008-06-24 15:40 | EDITOR
7953 | Marshall, Bill | 129 | 5 | 11.14.4.3 | 225 | 11 | E | Y | 225.11 | 11 | 11.14.4.3 |  | C |  |  |  | variable names should be italic | change "40MHzRegulatoryClass" to italic | See resolution of CID 7943 | EDITOR | Editorial Comments | [5 empty] | 2008-06-24 15:40 | EDITOR
7037 | Chaplin, Clint | 129 | 5 | 11.14.4.3 | 225 | 16 | E | Y | 225.16 | 16 | 11.14.4.3 |  | A |  |  |  | "has the Channel Width field set to zero" | "has the Channel Width field set to 0" | EDITOR: 2008-06-20 10:34:24Z Accept | EDITOR | Editorial Comments | [5 empty] | 2008-06-24 15:40 | EDITOR
7038 | Chaplin, Clint | 129 | 5 | 11.14.4.4 | 225 | 53 | E | Y | 225.53 | 53 | 11.14.4.4 |  | C |  |  |  | "for each other known member of the BSS of which STA1 is a member is one." | "for every other known member of the BSS of which STA1 is a member is 1." | EDITOR: 2008-06-20 10:35:34Z Counter - replace "one" with "set to 1". Normally, "is set to" is redundant, but in this case it reads better. | EDITOR | Editorial Comments | [5 empty] | 2008-06-24 15:40 | EDITOR
7056 | Ecclesine, Peter | 129 | 5 | 11.14.5 | 225 | 63 | E | N | 225.63 | 63 | 11.14.5 |  | C |  |  |  | Initial sentence of second paragraph does not clearly state the per-channel scan duration if all channels are passively or actively scanned. Maybe it should be two sentences. | Reword to remove second appearance of "a minimum of". | EDITOR: 2008-06-20 10:38:29Z Counter - Reword sentence thus: "...a minimum of dot11OBSSScanPassiveDwell TU (when scanning passively) or dot11OBSSScanActiveDwell TU (when scanning actively)." | EDITOR | Editorial Comments | [5 empty] | 2008-06-24 15:40 | EDITOR
7954 | Marshall, Bill | 129 | 5 | 11.14.5 | 225 | 65 | E | Y | 225.65 | 65 | 11.14.5 |  | R |  |  |  | TU should be plural | change "TU" to "TUs" | EDITOR: 2008-06-20 10:41:35Z Reject - In the same way that we talk about "3 dB", not "3 dBs", TU here stands for a the units, not an abbreviation, and therefore should not be plural. | EDITOR | Editorial Comments | [5 empty] | 2008-06-24 15:40 | EDITOR
7955 | Marshall, Bill | 129 | 5 | 11.14.5 | 226 | 1 | E | Y | 226.01 | 1 | 11.14.5 |  | R |  |  |  | TU should be plural | change "TU" to "TUs" | EDITOR: 2008-06-20 10:43:28Z Reject - See resolution of CID 7954 | EDITOR | Editorial Comments | [5 empty] | 2008-06-24 15:40 | EDITOR
7956 | Marshall, Bill | 129 | 5 | 11.14.5 | 226 | 5 | E | Y | 226.05 | 5 | 11.14.5 |  | R |  |  |  | TU should be plural | change "TU" to "TUs" | See resolution of CID 7954 | EDITOR | Editorial Comments | [5 empty] | 2008-06-24 15:40 | EDITOR
7957 | Marshall, Bill | 129 | 5 | 11.14.5 | 226 | 6 | E | Y | 226.06 | 6 | 11.14.5 |  | R |  |  |  | TU should be plural | change "TU" to "TUs" | See resolution of CID 7954 | EDITOR | Editorial Comments | [5 empty] | 2008-06-24 15:40 | EDITOR
7958 | Marshall, Bill | 129 | 5 | 11.14.5 | 226 | 14 | E | Y | 226.14 | 14 | 11.14.5 |  | C |  |  |  | bad format cross ref | delete "(Overlapping BSS Scan Parameters element)" twice | EDITOR: 2008-06-20 10:46:12Z Counter - See resolution of CID 7039. | EDITOR | Editorial Comments | [5 empty] | 2008-06-24 15:40 | EDITOR
7039 | Chaplin, Clint | 129 | 5 | 11.14.5 | 226 | 14 | E | Y | 226.14 | 14 | 11.14.5 |  | C |  |  |  | "7.3.2.60 (Overlapping BSS Scan Parameters element) (Overlapping BSS Scan Parameters element)." Dept. of Redundancy Department | "7.3.2.60 (Overlapping BSS Scan Parameters element)." | EDITOR: 2008-06-20 10:45:46Z Counter - Replace cited text with an automatic cross reference. | EDITOR | Editorial Comments | [5 empty] | 2008-06-24 15:40 | EDITOR
7959 | Marshall, Bill | 129 | 5 | 11.14.5 | 226 | 19 | E | Y | 226.19 | 19 | 11.14.5 |  | C |  |  |  | FC HT STA 19 should be possessive | change "FT HT STA 19 MLME" to "FT HT STA 19's MLME" | EDITOR: 2008-06-20 10:47:14Z Counter - Replace phrase with "the MLME of the receiving FC HT STA 19" | EDITOR | Editorial Comments | [5 empty] | 2008-06-24 15:40 | EDITOR
7960 | Marshall, Bill | 129 | 5 | 11.14.6 | 226 | 36 | E | Y | 226.36 | 36 | 11.14.6 |  | C |  |  |  | variable names should be italic | change "ActivityFraction" to italic | EDITOR: 2008-06-20 10:03:35Z Counter - Change cited variable to italic globally. | EDITOR | Editorial Comments | [5 empty] | 2008-06-24 15:40 | EDITOR
7961 | Marshall, Bill | 129 | 5 | 11.14.6 | 226 | 37 | E | Y | 226.37 | 37 | 11.14.6 |  | C |  |  |  | variable names should be italic | change "ActivityFraction" to italic | See resolution of CID 7960 | EDITOR | Editorial Comments | [5 empty] | 2008-06-24 15:40 | EDITOR
7962 | Marshall, Bill | 129 | 5 | 11.14.6 | 226 | 40 | E | Y | 226.4 | 40 | 11.14.6 |  | C |  |  |  | variable names should be italic | change "ActivityFraction" to italic | See resolution of CID 7960 | EDITOR | Editorial Comments | [5 empty] | 2008-06-24 15:40 | EDITOR
7963 | Marshall, Bill | 129 | 5 | 11.14.6 | 226 | 60 | E | Y | 226.6 | 60 | 11.14.6 |  | C |  |  |  | variable names should be italic | change "ActivityFraction" to italic | See resolution of CID 7960 | EDITOR | Editorial Comments | [5 empty] | 2008-06-24 15:40 | EDITOR
7964 | Marshall, Bill | 129 | 5 | 11.14.6 | 227 | 6 | E | Y | 227.06 | 6 | 11.14.6 |  | A |  |  |  | conditions is plural, disallows should match | change "disallows" to "disallow" | EDITOR: 2008-06-20 10:48:25Z Accept | EDITOR | Editorial Comments | [5 empty] | 2008-06-24 15:40 | EDITOR
7965 | Marshall, Bill | 129 | 5 | 11.14.6 | 227 | 16 | E | Y | 227.16 | 16 | 11.14.6 |  | R |  |  |  | NOTE needed? | NOTE - don't be the last to ask | EDITOR: 2008-06-20 10:49:31Z Reject - The commenter has not justified the inclusion of a note or adequately specified its contents or locations. Also the concept of "lastness" is hard to define, as each time a STA makes a request it is necessarily the last to make that request at the time it does so. So, not being the last is provably equivalent to never making the request. | EDITOR | Editorial Comments | [5 empty] | 2008-06-24 15:40 | EDITOR
7966 | Marshall, Bill | 129 | 5 | 11.14.9 | 227 | 54 | E | Y | 227.54 | 54 | 11.14.9 |  | R |  |  |  | extraneous comma | delete comma after "9.9.1.3" | EDITOR: 2008-06-24 14:11:55Z Reject - The cited text is deleted by resolution of comment 7404. | EDITOR | Editorial Comments | [5 empty] | 2008-06-24 15:40 | EDITOR
7967 | Marshall, Bill | 129 | 5 | 11.14.9 | 227 | 62 | E | Y | 227.62 | 62 | 11.14.9 |  | A |  |  |  | missing article | change "using PIFS" to "using a PIFS" | EDITOR: 2008-06-20 10:56:03Z Accept | EDITOR | Editorial Comments | [5 empty] | 2008-06-24 15:40 | EDITOR
7968 | Marshall, Bill | 129 | 5 | 11.14.9 | 228 | 10 | E | Y | 228.1 | 10 | 11.14.9 |  | A |  |  |  | extraneous comma | delete comma after "9.2.10)" | EDITOR: 2008-06-20 10:56:57Z Accept | EDITOR | Editorial Comments | [5 empty] | 2008-06-24 15:40 | EDITOR
7969 | Marshall, Bill | 129 | 5 | 11.14.9 | 228 | 12 | E | Y | 228.12 | 12 | 11.14.9 |  | R |  |  |  | extraneous comma | delete comma after "9.9.1.3)" | EDITOR: 2008-06-20 11:15:50Z Reject - The two phrases preceding are dependent, the comma starts the independent phrase. | EDITOR | Editorial Comments | [5 empty] | 2008-06-24 15:40 | EDITOR
7970 | Marshall, Bill | 129 | 5 | 11.14.11 | 228 | 45 | E | Y | 228.45 | 45 | 11.14.11 |  | C |  |  |  | is true | is set to TRUE | EDITOR: 2008-06-20 11:17:44Z Counter - See resolution of CID 7634 | EDITOR | Editorial Comments | [5 empty] | 2008-06-24 15:40 | EDITOR
7971 | Marshall, Bill | 129 | 5 | 11.14.11 | 228 | 48 | E | Y | 228.48 | 48 | 11.14.11 |  | C |  |  |  | is true | is set to TRUE | EDITOR: 2008-06-20 11:17:44Z Counter - See resolution of CID 7634 | EDITOR | Editorial Comments | [5 empty] | 2008-06-24 15:40 | EDITOR
7046 | Chu, Liwen | 129 | 5 | 11.14.12 | 229 | 12, 19 | E | Y | 229 |  | 11.14.12 |  | C |  |  |  | I can not find section 11.9.8.3 in any draft and baseline document. | Delete 11.9.8.3. | EDITOR: 2008-06-20 11:20:22Z Counter - see resolution of CID 7057 | EDITOR | Editorial Comments | [5 empty] | 2008-06-24 15:40 | EDITOR
7057 | Ecclesine, Peter | 129 | 5 | 11.14.12 | 229 | 12 | E | N | 229.12 | 12 | 11.14.12 |  | A |  |  |  | The local variable 20/40 Operation Permitted is defined in 11.14.3.3, not 11.9.8.3 nor 11.14.5. | Fix references | EDITOR: 2008-06-20 11:22:13Z Accept - | EDITOR | Editorial Comments | [5 empty] | 2008-06-24 15:40 | EDITOR
7972 | Marshall, Bill | 129 | 5 | 11.14.12 | 229 | 12 | E | Y | 229.12 | 12 | 11.14.12 |  | C |  |  |  | variable names should be italic | change "20/40 Operation Permitted" to be italic | See resolution of CID 7921 | EDITOR | Editorial Comments | [5 empty] | 2008-06-24 15:40 | EDITOR
7973 | Marshall, Bill | 129 | 5 | 11.14.12 | 229 | 13 | E | Y | 229.13 | 13 | 11.14.12 |  | A |  |  |  | extraneous wording | delete "either of the following conditions occurs" | EDITOR: 2008-06-20 11:29:52Z Accept | EDITOR | Editorial Comments | [5 empty] | 2008-06-24 15:40 | EDITOR
7974 | Marshall, Bill | 129 | 5 | 11.14.12 | 229 | 19 | E | Y | 229.19 | 19 | 11.14.12 |  | C |  |  |  | variable names should be italic | change "20/40 Operation Permitted" to be italic | See resolution of CID 7921 | EDITOR | Editorial Comments | [5 empty] | 2008-06-24 15:40 | EDITOR
7975 | Marshall, Bill | 129 | 5 | 11.14.12 | 229 | 20 | E | Y | 229.2 | 20 | 11.14.12 |  | C |  |  |  | extraneous wording | delete "either of the following conditions occurs" | EDITOR: 2008-06-20 11:31:23Z Counter - Delete the cited phrase, add ", or" to the of item a), and add a period at the end of item b). | EDITOR | Editorial Comments | [5 empty] | 2008-06-24 15:40 | EDITOR
7976 | Marshall, Bill | 129 | 5 | 11.14.12 | 229 | 29 | E | Y | 229.29 | 29 | 11.14.12 |  | C |  |  |  | variable names should be italic | change "20/40 Operation Permitted" to be italic | See resolution of CID 7921 | EDITOR | Editorial Comments | [5 empty] | 2008-06-24 15:40 | EDITOR
7977 | Marshall, Bill | 129 | 5 | 11.14.12 | 229 | 40 | E | Y | 229.4 | 40 | 11.14.12 |  | C |  |  |  | variable names should be italic | change "20/40 Operation Permitted" to be italic | See resolution of CID 7921 | EDITOR | Editorial Comments | [5 empty] | 2008-06-24 15:40 | EDITOR
7978 | Marshall, Bill | 129 | 5 | 11.14.12 | 230 | 18 | E | Y | 230.18 | 18 | 11.14.12 |  | A |  |  |  | "and containing" makes no sense in this sentence | change "and containing" to "that contains" | EDITOR: 2008-06-20 11:32:07Z Accept | EDITOR | Editorial Comments | [5 empty] | 2008-06-24 15:40 | EDITOR
7979 | Marshall, Bill | 129 | 5 | 11.15 | 230 | 55 | E | Y | 230.55 | 55 | 11.15 |  | A |  |  |  | definition of the acronym PCO may have come earlier, but certainly it is used in this subclause earlier than its definition on page 231 line 19. Suggest moving the acronym definition to the subclause title | change subclause title to "Phased Coexistence Operation (PCO), and change "Phased Coexistence Operation (PCO)" on page 231 line 19 to "PCO" | EDITOR: 2008-06-20 11:26:38Z Accept | EDITOR | Editorial Comments | [5 empty] | 2008-06-24 15:40 | EDITOR
7982 | Marshall, Bill | 129 | 5 | 11.15 | 230 | 62 | E | Y | 230.62 | 62 | 11.15 |  | C |  |  |  | term being defined isn't followed by a colon | insert colon after term being defined | See resolution of CID 7911 | EDITOR | Editorial Comments | [5 empty] | 2008-06-24 15:40 | EDITOR
7983 | Marshall, Bill | 129 | 5 | 11.15 | 230 | 62 | E | Y | 230.62 | 62 | 11.15 |  | C |  |  |  | extraneous "is" in this definition | delete "is" | See resolution of CID 7911 | EDITOR | Editorial Comments | [5 empty] | 2008-06-24 15:40 | EDITOR
7981 | Marshall, Bill | 129 | 5 | 11.15 | 230 | 62 | E | Y | 230.62 | 62 | 11.15 |  | C |  |  |  | term being defined isn't bold | make term being defined bold | See resolution of CID 7911 | EDITOR | Editorial Comments | [5 empty] | 2008-06-24 15:40 | EDITOR
7980 | Marshall, Bill | 129 | 5 | 11.15 | 230 | 62 | E | Y | 230.62 | 62 | 11.15 |  | C |  |  |  | don't need the article to introduce the term being definied | delete "A" | EDITOR: 2008-06-20 11:28:01Z Counter - Remove initial articles in the definitions in 11.15.1 | EDITOR | Editorial Comments | [5 empty] | 2008-06-24 15:40 | EDITOR
7987 | Marshall, Bill | 129 | 5 | 11.15 | 230 | 65 | E | Y | 230.65 | 65 | 11.15 |  | C |  |  |  | extraneous "is" in this definition | delete "is" | See resolution of CID 7911 | EDITOR | Editorial Comments | [5 empty] | 2008-06-24 15:40 | EDITOR
7986 | Marshall, Bill | 129 | 5 | 11.15 | 230 | 65 | E | Y | 230.65 | 65 | 11.15 |  | C |  |  |  | term being defined isn't followed by a colon | insert colon after term being defined | See resolution of CID 7911 | EDITOR | Editorial Comments | [5 empty] | 2008-06-24 15:40 | EDITOR
7985 | Marshall, Bill | 129 | 5 | 11.15 | 230 | 65 | E | Y | 230.65 | 65 | 11.15 |  | C |  |  |  | term being defined isn't bold | make term being defined bold | See resolution of CID 7911 | EDITOR | Editorial Comments | [5 empty] | 2008-06-24 15:40 | EDITOR
7984 | Marshall, Bill | 129 | 5 | 11.15 | 230 | 65 | E | Y | 230.65 | 65 | 11.15 |  | C |  |  |  | don't need the article to introduce the term being definied | delete "A" | See resolution of CID 7980 | EDITOR | Editorial Comments | [5 empty] | 2008-06-24 15:40 | EDITOR
7991 | Marshall, Bill | 129 | 5 | 11.15 | 231 | 1 | E | Y | 231.01 | 1 | 11.15 |  | C |  |  |  | extraneous "is" in this definition | delete "is" | See resolution of CID 7911 | EDITOR | Editorial Comments | [5 empty] | 2008-06-24 15:40 | EDITOR
7990 | Marshall, Bill | 129 | 5 | 11.15 | 231 | 1 | E | Y | 231.01 | 1 | 11.15 |  | C |  |  |  | term being defined isn't followed by a colon | insert colon after term being defined | See resolution of CID 7911 | EDITOR | Editorial Comments | [5 empty] | 2008-06-24 15:40 | EDITOR
7989 | Marshall, Bill | 129 | 5 | 11.15 | 231 | 1 | E | Y | 231.01 | 1 | 11.15 |  | C |  |  |  | term being defined isn't bold | make term being defined bold | See resolution of CID 7911 | EDITOR | Editorial Comments | [5 empty] | 2008-06-24 15:40 | EDITOR
7988 | Marshall, Bill | 129 | 5 | 11.15 | 231 | 1 | E | Y | 231.01 | 1 | 11.15 |  | C |  |  |  | don't need the article to introduce the term being definied | delete "A" | See resolution of CID 7980 | EDITOR | Editorial Comments | [5 empty] | 2008-06-24 15:40 | EDITOR
7994 | Marshall, Bill | 129 | 5 | 11.15 | 231 | 4 | E | Y | 231.04 | 4 | 11.15 |  | C |  |  |  | term being defined isn't followed by a colon | insert colon after term being defined | See resolution of CID 7911 | EDITOR | Editorial Comments | [5 empty] | 2008-06-24 15:40 | EDITOR
7993 | Marshall, Bill | 129 | 5 | 11.15 | 231 | 4 | E | Y | 231.04 | 4 | 11.15 |  | C |  |  |  | term being defined isn't bold | make term being defined bold | See resolution of CID 7911 | EDITOR | Editorial Comments | [5 empty] | 2008-06-24 15:40 | EDITOR
7992 | Marshall, Bill | 129 | 5 | 11.15 | 231 | 4 | E | Y | 231.04 | 4 | 11.15 |  | C |  |  |  | don't need the article to introduce the term being definied | delete "A" | See resolution of CID 7980 | EDITOR | Editorial Comments | [5 empty] | 2008-06-24 15:40 | EDITOR
7995 | Marshall, Bill | 129 | 5 | 11.15 | 231 | 4 | E | Y | 231.04 | 4 | 11.15 |  | C |  |  |  | extraneous "is" in this definition | delete "is" | See resolution of CID 7911 | EDITOR | Editorial Comments | [5 empty] | 2008-06-24 15:40 | EDITOR
7996 | Marshall, Bill | 129 | 5 | 11.15 | 231 | 7 | E | Y | 231.07 | 7 | 11.15 |  | C |  |  |  | don't need the article to introduce the term being definied | delete "A" | See resolution of CID 7980 | EDITOR | Editorial Comments | [5 empty] | 2008-06-24 15:40 | EDITOR
7998 | Marshall, Bill | 129 | 5 | 11.15 | 231 | 7 | E | Y | 231.07 | 7 | 11.15 |  | C |  |  |  | term being defined isn't followed by a colon | insert colon after term being defined | See resolution of CID 7911 | EDITOR | Editorial Comments | [5 empty] | 2008-06-24 15:40 | EDITOR
7999 | Marshall, Bill | 129 | 5 | 11.15 | 231 | 7 | E | Y | 231.07 | 7 | 11.15 |  | C |  |  |  | extraneous "is" in this definition | delete "is" | See resolution of CID 7911 | EDITOR | Editorial Comments | [5 empty] | 2008-06-24 15:40 | EDITOR
7997 | Marshall, Bill | 129 | 5 | 11.15 | 231 | 7 | E | Y | 231.07 | 7 | 11.15 |  | C |  |  |  | term being defined isn't bold | make term being defined bold | See resolution of CID 7911 | EDITOR | Editorial Comments | [5 empty] | 2008-06-24 15:40 | EDITOR
8000 | Marshall, Bill | 129 | 5 | 11.15 | 231 | 9 | E | Y | 231.09 | 9 | 11.15 |  | C |  |  |  | don't need the article to introduce the term being definied | delete "A" | See resolution of CID 7980 | EDITOR | Editorial Comments | [5 empty] | 2008-06-24 15:40 | EDITOR
8001 | Marshall, Bill | 129 | 5 | 11.15 | 231 | 9 | E | Y | 231.09 | 9 | 11.15 |  | C |  |  |  | term being defined isn't bold | make term being defined bold | See resolution of CID 7911 | EDITOR | Editorial Comments | [5 empty] | 2008-06-24 15:40 | EDITOR
8002 | Marshall, Bill | 129 | 5 | 11.15 | 231 | 9 | E | Y | 231.09 | 9 | 11.15 |  | C |  |  |  | term being defined isn't followed by a colon | insert colon after term being defined | See resolution of CID 7911 | EDITOR | Editorial Comments | [5 empty] | 2008-06-24 15:40 | EDITOR
8003 | Marshall, Bill | 129 | 5 | 11.15 | 231 | 9 | E | Y | 231.09 | 9 | 11.15 |  | C |  |  |  | extraneous "is" in this definition | delete "is" | See resolution of CID 7911 | EDITOR | Editorial Comments | [5 empty] | 2008-06-24 15:40 | EDITOR
8007 | Marshall, Bill | 129 | 5 | 11.15 | 231 | 12 | E | Y | 231.12 | 12 | 11.15 |  | C |  |  |  | extraneous "is" in this definition | delete "is" | See resolution of CID 7911 | EDITOR | Editorial Comments | [5 empty] | 2008-06-24 15:40 | EDITOR
8004 | Marshall, Bill | 129 | 5 | 11.15 | 231 | 12 | E | Y | 231.12 | 12 | 11.15 |  | C |  |  |  | don't need the article to introduce the term being definied | delete "A" | See resolution of CID 7980 | EDITOR | Editorial Comments | [5 empty] | 2008-06-24 15:40 | EDITOR
8005 | Marshall, Bill | 129 | 5 | 11.15 | 231 | 12 | E | Y | 231.12 | 12 | 11.15 |  | C |  |  |  | term being defined isn't bold | make term being defined bold | See resolution of CID 7911 | EDITOR | Editorial Comments | [5 empty] | 2008-06-24 15:40 | EDITOR
8006 | Marshall, Bill | 129 | 5 | 11.15 | 231 | 12 | E | Y | 231.12 | 12 | 11.15 |  | C |  |  |  | term being defined isn't followed by a colon | insert colon after term being defined | See resolution of CID 7911 | EDITOR | Editorial Comments | [5 empty] | 2008-06-24 15:40 | EDITOR
8009 | Marshall, Bill | 129 | 5 | 11.15 | 231 | 14 | E | Y | 231.14 | 14 | 11.15 |  | C |  |  |  | term being defined isn't bold | make term being defined bold | See resolution of CID 7911 | EDITOR | Editorial Comments | [5 empty] | 2008-06-24 15:40 | EDITOR
8010 | Marshall, Bill | 129 | 5 | 11.15 | 231 | 14 | E | Y | 231.14 | 14 | 11.15 |  | C |  |  |  | term being defined isn't followed by a colon | insert colon after term being defined | See resolution of CID 7911 | EDITOR | Editorial Comments | [5 empty] | 2008-06-24 15:40 | EDITOR
8011 | Marshall, Bill | 129 | 5 | 11.15 | 231 | 14 | E | Y | 231.14 | 14 | 11.15 |  | C |  |  |  | extraneous "is" in this definition | delete "is" | See resolution of CID 7911 | EDITOR | Editorial Comments | [5 empty] | 2008-06-24 15:40 | EDITOR
8008 | Marshall, Bill | 129 | 5 | 11.15 | 231 | 14 | E | Y | 231.14 | 14 | 11.15 |  | C |  |  |  | don't need the article to introduce the term being definied | delete "A" | See resolution of CID 7980 | EDITOR | Editorial Comments | [5 empty] | 2008-06-24 15:40 | EDITOR
8013 | Marshall, Bill | 129 | 5 | 11.15 | 231 | 16 | E | Y | 231.16 | 16 | 11.15 |  | C |  |  |  | term being defined isn't bold | make term being defined bold | See resolution of CID 7911 | EDITOR | Editorial Comments | [5 empty] | 2008-06-24 15:40 | EDITOR
8012 | Marshall, Bill | 129 | 5 | 11.15 | 231 | 16 | E | Y | 231.16 | 16 | 11.15 |  | C |  |  |  | don't need the article to introduce the term being definied | delete "A" | See resolution of CID 7980 | EDITOR | Editorial Comments | [5 empty] | 2008-06-24 15:40 | EDITOR
8016 | Marshall, Bill | 129 | 5 | 11.15 | 231 | 16 | E | Y | 231.16 | 16 | 11.15 |  | A |  |  |  | FC HT STA isn't defined in this subclause | expand the definition using text from 11.141. | EDITOR: 2008-06-20 11:37:42Z Accept | EDITOR | Editorial Comments | [5 empty] | 2008-06-24 15:40 | EDITOR
8015 | Marshall, Bill | 129 | 5 | 11.15 | 231 | 16 | E | Y | 231.16 | 16 | 11.15 |  | C |  |  |  | extraneous "is" in this definition | delete "is" | See resolution of CID 7911 | EDITOR | Editorial Comments | [5 empty] | 2008-06-24 15:40 | EDITOR
8014 | Marshall, Bill | 129 | 5 | 11.15 | 231 | 16 | E | Y | 231.16 | 16 | 11.15 |  | C |  |  |  | term being defined isn't followed by a colon | insert colon after term being defined | See resolution of CID 7911 | EDITOR | Editorial Comments | [5 empty] | 2008-06-24 15:40 | EDITOR
8017 | Marshall, Bill | 129 | 5 | 11.15 | 231 | 18 | E | Y | 231.18 | 18 | 11.15 |  | C |  |  |  | definitions from 11.14.3.1 for here too? | if necessary, add definitions of 20 MHz BSS and 20/40 MHz BSS from 11.14.3.1 | EDITOR: 2008-06-20 11:39:54Z Counter - See resolution of CID 7911. | EDITOR | Editorial Comments | [5 empty] | 2008-06-24 15:40 | EDITOR
8018 | Marshall, Bill | 129 | 5 | 11.15 | 231 | 65 | E | Y | 231.65 | 65 | 11.15 |  | A |  |  |  | missing article | change "in 20 MHz phase" to "in the 20 MHz phase" | EDITOR: 2008-06-20 11:41:24Z Accept | EDITOR | Editorial Comments | [5 empty] | 2008-06-24 15:40 | EDITOR
8019 | Marshall, Bill | 129 | 5 | 11.15 | 232 | 1 | E | Y | 232.01 | 1 | 11.15 |  | A |  |  |  | double period | delete one | EDITOR: 2008-06-20 11:41:55Z Accept | EDITOR | Editorial Comments | [5 empty] | 2008-06-24 15:40 | EDITOR
8020 | Marshall, Bill | 129 | 5 | 11.15 | 232 | 8 | E | Y | 232.08 | 8 | 11.15 |  | A |  |  |  | word choice | change "specified in the PCO" to "specified by the PCO" | EDITOR: 2008-06-20 12:57:49Z Accept | EDITOR | Editorial Comments | [5 empty] | 2008-06-24 15:40 | EDITOR
8021 | Marshall, Bill | 129 | 5 | 11.16 | 234 | 6 | E | Y | 234.06 | 6 | 11.16 |  | A |  |  |  | extraneous space | delete extra space before "frame" | EDITOR: 2008-06-20 12:58:31Z Accept | EDITOR | Editorial Comments | [5 empty] | 2008-06-24 15:40 | EDITOR
8022 | Marshall, Bill | 129 | 5 | 11.16 | 234 | 8 | E | Y | 234.08 | 8 | 11.16 |  | A |  |  |  | extraneous space | delete extra space before "Support" | EDITOR: 2008-06-20 15:19:00Z Accept | EDITOR | Editorial Comments | [5 empty] | 2008-06-24 15:40 | EDITOR
8023 | Marshall, Bill | 129 | 5 | 11.16 | 234 | 16 | E | Y | 234.16 | 16 | 11.16 |  | A |  |  |  | extraneous word | delete "Additionally," and make the "a" capital | EDITOR: 2008-06-20 13:04:24Z Accept | EDITOR | Editorial Comments |  |  | EM | Confict with 7427, which removes this text. No action taken in regard of this resolution. |  | 2008-07-13 18:21 | EDITOR
8024 | Marshall, Bill | 129 | 5 | 11.16 | 234 | 17 | E | Y | 234.17 | 17 | 11.16 |  | A |  |  |  | extraneous space | delete extra space before "frame" | EDITOR: 2008-06-20 13:04:45Z Accept | EDITOR | Editorial Comments |  |  | EM | Confict with 7427, which removes this text. No action taken in regard of this resolution. |  | 2008-07-13 18:21 | EDITOR
8025 | Marshall, Bill | 129 | 5 | 11.16 | 234 | 28 | E | Y | 234.28 | 28 | 11.16 |  | A |  |  |  | extraneous space | delete extra space before "frame" | EDITOR: 2008-06-20 13:05:22Z Accept | EDITOR | Editorial Comments |  |  | EM | Confict with 7427, which removes this text. No action taken in regard of this resolution. |  | 2008-07-13 18:23 | EDITOR
8026 | Marshall, Bill | 129 | 5 | 11.16 | 234 | 41 | E | Y | 234.41 | 41 | 11.16 |  | A |  |  |  | extraneous space | delete extra space before "frame" | EDITOR: 2008-06-20 13:06:41Z Accept | EDITOR | Editorial Comments | [5 empty] | 2008-06-24 15:40 | EDITOR
8027 | Marshall, Bill | 129 | 5 | 11.17 | 234 | 53 | E | Y | 234.53 | 53 | 11.17 |  | A |  |  |  | wrong format for acronym expansion | change to "Payload protected (PP)" | EDITOR: 2008-06-20 13:09:43Z Accept | EDITOR | Editorial Comments | [5 empty] | 2008-06-24 15:40 | EDITOR
8028 | Marshall, Bill | 129 | 5 | 11.17 | 234 | 54 | E | Y | 234.54 | 54 | 11.17 |  | A |  |  |  | wrong format for acronym expansion | change to "signaling and payload protected (SPP)" | EDITOR: 2008-06-20 13:09:50Z Accept | EDITOR | Editorial Comments | [5 empty] | 2008-06-24 15:40 | EDITOR
7071 | Malinen, Jouni | 129 | 5 | 11.17 | 234 | 64 | E | N | 234.64 | 64 | 11.17 |  | A |  |  |  | RSNA is RSN association and there is no point in duplicating the association word (“RSNA association”). | Replace “non-RSNA associations” with “non-RSN association”. The same change should be done for the Table 11-8a title. | EDITOR: 2008-06-20 13:14:44Z Accept | EDITOR | Editorial Comments | [5 empty] | 2008-06-24 15:40 | EDITOR
8029 | Marshall, Bill | 129 | 5 | 11.17 | 234 | 64 | E | Y | 234.64 | 64 | 11.17 |  | C |  |  |  | word choice | change "on non-RSNA associations" to "during non-RSNA associations" | EDITOR: 2008-06-20 13:11:49Z Counter - Replace cited phrase with "using a non-RSNA association" as a security association is a negotiated state, not a period of time. | EDITOR | Editorial Comments | [5 empty] | 2008-06-24 15:40 | EDITOR
7072 | Malinen, Jouni | 129 | 5 | 11.17 | 235 | 45 | E | N | 235.45 | 45 | 11.17 |  | A |  |  |  | “Group addressed” is spelled without a hyphen in most cases in 802.11n. Consistent spelling should be used throughout the standard. | Replace “group-addressed” with “group addressed” (twice in this NOTE). The same change should also be applied throughout the draft. | EDITOR: 2008-06-20 13:15:59Z Accept | EDITOR | Editorial Comments | [5 empty] | 2008-06-24 15:40 | EDITOR
8058 | Marshall, Bill | 129 | 5 | 20.1.1 | 241 | 20 | E | Y | 241.2 | 20 | 20.1.1 |  | A |  |  |  | extraneous space | delete space between "band" and "," | EDITOR: 2008-06-20 13:16:43Z Accept | EDITOR | Editorial Comments | [5 empty] | 2008-06-24 15:40 | EDITOR
8059 | Marshall, Bill | 129 | 5 | 20.1.1 | 241 | 44 | E | Y | 241.44 | 44 | 20.1.1 |  | A |  |  |  | Indications are that the IEEE style for such numbers, even when they occur in text, is to have a space separating every group of three digits. I can't find this requirement in the Style Manual, but it has been changed in both 11k-2008 and 11r-2008 prior to publication | change "65535" to "65 535" | EDITOR: 2008-06-20 13:18:01Z Accept The requirement is in the 2007 style guide 15.4.2. | EDITOR | Editorial Comments | [5 empty] | 2008-06-24 15:40 | EDITOR
8060 | Marshall, Bill | 129 | 5 | 20.2.3 | 249 | 21 | E | Y | 249.21 | 21 | 20.2.3 |  | C |  |  |  | reword this phrase | suggest changing to "a STA that has a 20 MHz operating channel width transmits an HT-mixed or T-greenfield format packet of 20 MHz bandwidth" | EDITOR: 2008-06-20 13:24:36Z Counter - Replace definition with: "a STA that has a 20 MHz operating channel width transmits an HT-mixed or HT-greenfield format packet of 20 MHz bandwidth with one to four spatial streams." | EDITOR | Editorial Comments | [5 empty] | 2008-06-24 15:40 | EDITOR
8061 | Marshall, Bill | 129 | 5 | 20.2.3 | 249 | 45 | E | Y | 249.45 | 45 | 20.2.3 |  | C |  |  |  | reword this phrase | suggest changing to "The STA that has a 20 MHz operating channel width transmits a non-HT Format packet according to Clause 17 or Clause 19 operation" | EDITOR: 2008-06-30 11:45:35Z Counter - as specified except "The" -> "a". | EDITOR | Editorial Comments | [5 empty] | 2008-06-30 11:46 | EDITOR
8062 | Marshall, Bill | 129 | 5 | 20.2.3 | 250 | 21 | E | Y | 250.21 | 21 | 20.2.3 |  | A |  |  |  | the actual requirements for support are given in 20.1.1, so these are merely informative statements. So that are not confused for normative requirements, suggest making the paragraph a NOTE | change to a NOTE, text unchanged | EDITOR: 2008-06-20 13:32:28Z Accept | EDITOR | Editorial Comments | [5 empty] | 2008-06-24 15:40 | EDITOR
7008 | Chan, Douglas | 129 | 5 | 20.3.2 | 253 | 33 | E | N | 253.33 | 33 | 20.3.2 |  | C |  |  |  | It's not NON_HT_DUPOFDM, but NON_HT_DUP_OFDM. | It's not NON_HT_DUPOFDM, but NON_HT_DUP_OFDM. | EDITOR: 2008-06-20 13:34:42Z Counter - Correct globally. | EDITOR | Editorial Comments | [5 empty] | 2008-06-24 15:40 | EDITOR
8063 | Marshall, Bill | 129 | 5 | 20.3.2 | 253 | 41 | E | Y | 253.41 | 41 | 20.3.2 |  | A |  |  |  | CS mechanism doesn't need the quotes | drop quotes | EDITOR: 2008-06-20 13:36:20Z Accept | EDITOR | Editorial Comments | [5 empty] | 2008-06-24 15:40 | EDITOR
7009 | Chan, Douglas | 129 | 5 | 20.3.2 | 253 | 42 | E | N | 253.42 | 42 | 20.3.2 |  | A |  |  |  | Why do we need this sentence, "The time interval between frames is called the IFS"? It's already covered in 9.2.3 and also adds no new info here. | If it's extraneous, pls remove. | EDITOR: 2008-06-20 13:37:05Z Accept | EDITOR | Editorial Comments | [5 empty] | 2008-06-24 15:40 | EDITOR
8064 | Marshall, Bill | 129 | 5 | 20.3.9.4.6 | 278 | 60 | E | Y | 278.6 | 60 | 20.3.9.4.6 |  | A |  |  |  | extraneous space | delete space after format and before "," | EDITOR: 2008-06-20 13:37:55Z Accept | EDITOR | Editorial Comments | [5 empty] | 2008-06-24 15:40 | EDITOR
8065 | Marshall, Bill | 129 | 5 | 20.3.21.5 | 316 | 41 | E | Y | 316.41 | 41 | 20.3.21.5 |  | A |  |  |  | bad format cross ref | change "12.3.5.7" to "see 12.3.5.7" | EDITOR: 2008-06-20 13:38:45Z Accept | EDITOR | Editorial Comments | [5 empty] | 2008-06-24 15:40 | EDITOR
8066 | Marshall, Bill | 129 | 5 | 20.3.23 | 322 | 59 | E | Y | 322.59 | 59 | 20.3.23 |  | A |  |  |  | integer multiple | change to "integral multiple" | EDITOR: 2008-06-20 13:39:38Z Accept | EDITOR | Editorial Comments | [5 empty] | 2008-06-24 15:40 | EDITOR
8067 | Marshall, Bill | 129 | 5 | 20.3.23 | 322 | 60 | E | Y | 322.6 | 60 | 20.3.23 |  | A |  |  |  | integer multiple | change to "integral multiple" | EDITOR: 2008-06-20 15:19:10Z Accept | EDITOR | Editorial Comments | [5 empty] | 2008-06-24 15:40 | EDITOR
7010 | Chan, Douglas | 129 | 5 | 20.6 | 345 | 30-34 | E | N | 345 |  | 20.6 |  | R |  |  |  | Why are we removing "equal modulation" in this sentence and the caption of "EQM" in the table? These MCS *are* after all equal modulation. | Pls check and fix if needed. | EDITOR: 2008-06-20 13:41:19Z Reject - (See comment 6324) - the single-spatial streams cannot have equal modulation because there is only a single spatial stream, i.e. there is nothing else for it to be equal or unequal to. | EDITOR | Editorial Comments | [5 empty] | 2008-06-24 15:40 | EDITOR
8030 | Marshall, Bill | 129 | 5 | A | 355 | 11 | E | Y | 355.11 | 11 | A |  | A |  |  |  | CF12 should be included in editor's instructions | Include CF12 as a changed item | EDITOR: 2008-06-20 13:44:12Z Accept | EDITOR | Editorial Comments | [5 empty] | 2008-06-24 15:40 | EDITOR
8031 | Marshall, Bill | 129 | 5 | A | 358 | 5 | E | Y | 358.05 | 5 | A |  | A |  |  |  | extraneous underlining under a comma | delete underlining | EDITOR: 2008-06-20 13:46:38Z Accept | EDITOR | Editorial Comments |  |  |  | Not flagged |  | 2008-06-24 15:40 | EDITOR
8032 | Marshall, Bill | 129 | 5 | A | 358 | 6 | E | Y | 358.06 | 6 | A |  | A |  |  |  | extraneous underlining under a comma | delete underlining | EDITOR: 2008-06-20 13:46:56Z Accept | EDITOR | Editorial Comments |  |  |  | Not flagged |  | 2008-06-24 15:40 | EDITOR
8033 | Marshall, Bill | 129 | 5 | A | 367 | 19 | E | Y | 367.19 | 19 | A |  | A |  |  |  | extraneous comma | delete comma after the "No" box | EDITOR: 2008-06-20 13:50:20Z Accept | EDITOR | Editorial Comments |  |  |  | Not flagged |  | 2008-06-24 15:40 | EDITOR
8034 | Marshall, Bill | 129 | 5 | A | 367 | 22 | E | Y | 367.22 | 22 | A |  | A |  |  |  | extraneous comma | delete comma after the "No" box | EDITOR: 2008-06-20 13:50:29Z Accept | EDITOR | Editorial Comments |  |  |  | Not flagged |  | 2008-06-24 15:40 | EDITOR
8035 | Marshall, Bill | 129 | 5 | A | 367 | 25 | E | Y | 367.25 | 25 | A |  | A |  |  |  | extraneous comma | delete comma after the "No" box | EDITOR: 2008-06-20 13:50:45Z Accept | EDITOR | Editorial Comments |  |  |  | Not flagged |  | 2008-06-24 15:40 | EDITOR
8037 | Marshall, Bill | 129 | 5 | C | 371 | 9 | E | Y | 371.09 | 9 | C |  | C |  |  |  | Add is not a valid editor instruction | change to delete Annex C | EDITOR: 2008-06-20 13:54:55Z Counter - Change "Add" to "Insert". | EDITOR | Editorial Comments | [5 empty] | 2008-06-24 15:40 | EDITOR
8036 | Marshall, Bill | 129 | 5 | C | 371 | 9 | E | Y | 371.09 | 9 | C |  | C |  |  |  | location specified in this editor instruction doesn't exist | change to delete Annex C | EDITOR: 2008-06-20 13:52:50Z Counter - Replace location reference with "after the fourth paragraph of C.3" In reply to the commenter, while Annex C is arguably useless, it is not within the scope of P802.11n to remove 200 pages of normative text unrelated to P802.11n operation from the standard. | EDITOR | Editorial Comments | [5 empty] | 2008-06-24 15:40 | EDITOR
8038 | Marshall, Bill | 129 | 5 | D | 377 | 63 | E | Y | 377.63 | 63 | D |  | A |  |  |  | text at lines 63-65 should be indented one tab stop | line up these lines with other MIB entries | EDITOR: 2008-06-20 14:00:04Z Accept | EDITOR | Editorial Comments | [5 empty] | 2008-06-24 15:40 | EDITOR
8039 | Marshall, Bill | 129 | 5 | D | 378 | 1 | E | Y | 378.01 | 1 | D |  | A |  |  |  | text at lines 1-3 should be indented one tab stop | line up these lines with other MIB entries | EDITOR: 2008-06-20 14:00:50Z Accept | EDITOR | Editorial Comments | [5 empty] | 2008-06-24 15:40 | EDITOR
8040 | Marshall, Bill | 129 | 5 | D | 400 | 27 | E | Y | 400.27 | 27 | D |  | A |  |  |  | fix tab stop for INTEGER/TruthValue/etc | fix tab stop | EDITOR: 2008-06-20 14:08:42Z Accept | EDITOR | Editorial Comments | [5 empty] | 2008-06-24 15:40 | EDITOR
8041 | Marshall, Bill | 129 | 5 | D | 403 | 26 | E | Y | 403.26 | 26 | D |  | A |  |  |  | fix tab stop for INTEGER/TruthValue/etc | fix tab stop | EDITOR: 2008-06-20 14:12:19Z Accept | EDITOR | Editorial Comments | [5 empty] | 2008-06-24 15:40 | EDITOR
8042 | Marshall, Bill | 129 | 5 | D | 422 | 36 | E | Y | 422.36 | 36 | D |  | A |  |  |  | extraneous space | delete space before comma | EDITOR: 2008-06-20 14:12:54Z Accept | EDITOR | Editorial Comments | [5 empty] | 2008-06-24 15:40 | EDITOR
8043 | Marshall, Bill | 129 | 5 | G | 427 | 19 | E | Y | 427.19 | 19 | G |  | A |  |  |  | typo | change "an" to "and" | EDITOR: 2008-06-20 14:21:17Z Accept | EDITOR | Editorial Comments | [5 empty] | 2008-06-24 15:40 | EDITOR
8044 | Marshall, Bill | 129 | 5 | G | 429 | 65 | E | Y | 429.65 | 65 | G |  | A |  |  |  | "appended by zero bits" sounds like zero is the quantity of bits | change to "appended by some number of bits with value zero to yield" | EDITOR: 2008-06-20 14:26:31Z Accept | EDITOR | Editorial Comments | [5 empty] | 2008-06-24 15:40 | EDITOR
8045 | Marshall, Bill | 129 | 5 | G | 429 | 65 | E | Y | 429.65 | 65 | G |  | A |  |  |  | word choice | change "integer number" to "integral number" | EDITOR: 2008-06-20 14:24:34Z Accept | EDITOR | Editorial Comments | [5 empty] | 2008-06-24 15:40 | EDITOR
8046 | Marshall, Bill | 129 | 5 | G | 463 | 37 | E | Y | 463.37 | 37 | G |  | A |  |  |  | extraneous space | delete space before comma | EDITOR: 2008-06-20 14:27:20Z Accept | EDITOR | Editorial Comments | [5 empty] | 2008-06-24 15:40 | EDITOR
8047 | Marshall, Bill | 129 | 5 | G | 465 | 35 | E | Y | 465.35 | 35 | G |  | A |  |  |  | extraneous space | delete space before period | EDITOR: 2008-06-20 14:29:10Z Accept | EDITOR | Editorial Comments | [5 empty] | 2008-06-24 15:40 | EDITOR
7059 | Ecclesine, Peter | 129 | 5 | Annex I | 473 | 1 | E | N | 473.01 | 1 | Annex I |  | A |  |  |  | Annex I is normative in 802.11y D10.0, please change to be so here | Per comment | EDITOR: 2008-06-20 14:29:53Z Accept | EDITOR | Editorial Comments | [5 empty] | 2008-06-24 15:40 | EDITOR
8048 | Marshall, Bill | 129 | 5 | Q | 481 | 8 | E | Y | 481.08 | 8 | Q |  | C |  |  |  | the "Note" in the editor instructions no longer applies | delete "Note…" | EDITOR: 2008-06-20 14:30:53Z Counter - Change the instruction to read: "Change the term Dot11RRMNeighborReportEntry as follows:" | EDITOR | Editorial Comments | [5 empty] | 2008-06-24 15:40 | EDITOR
8049 | Marshall, Bill | 129 | 5 | Q | 481 | 14 | E | Y | 481.14 | 14 | Q |  | A |  |  |  | fix tab stop for Unsigned32/MacAddress/INTEGER/TruthValue/etc | fix tab stop | EDITOR: 2008-06-20 15:04:53Z Accept | EDITOR | Editorial Comments | [5 empty] | 2008-06-24 15:40 | EDITOR
8050 | Marshall, Bill | 129 | 5 | S | 509 | 30 | E | Y | 509.3 | 30 | S |  | A |  |  |  | new text should be underlined | underline this entire paragraph of new text | EDITOR: 2008-06-20 15:06:21Z Accept | EDITOR | Editorial Comments | [5 empty] | 2008-06-24 15:40 | EDITOR
8051 | Marshall, Bill | 129 | 5 | S | 510 | 38 | E | Y | 510.38 | 38 | S |  | A |  |  |  | note in table should be at end of table | move the note to the end of the table | EDITOR: 2008-06-20 15:07:59Z Accept | EDITOR | Editorial Comments | [5 empty] | 2008-06-24 15:40 | EDITOR
8052 | Marshall, Bill | 129 | 5 | S | 513 | 14 | E | Y | 513.14 | 14 | S |  | A |  |  |  | italic brackets | make the brackets non-italic | EDITOR: 2008-06-20 15:08:54Z Accept | EDITOR | Editorial Comments | [5 empty] | 2008-06-24 15:40 | EDITOR
8053 | Marshall, Bill | 129 | 5 | S | 515 | 50 | E | Y | 515.5 | 50 | S |  | A |  |  |  | line break needed between } and ), making this entry similar to the one at line 61-62 | insert line break | EDITOR: 2008-06-20 15:10:19Z Accept | EDITOR | Editorial Comments | [5 empty] | 2008-06-24 15:40 | EDITOR
8054 | Marshall, Bill | 129 | 5 | T.3.1 | 521 | 60 | E | Y | 521.6 | 60 | T.3.1 |  | A |  |  |  | value of true | value of TRUE | EDITOR: 2008-06-20 15:11:31Z Accept | EDITOR | Editorial Comments |  |  |  | Implemented for CID 7634 |  | 2008-06-24 15:40 | EDITOR
8055 | Marshall, Bill | 129 | 5 | T.3.1 | 521 | 60 | E | Y | 521.65 | 60 | T.3.1 |  | A |  |  |  | STA should be plural | change "STA" to "STAs" | EDITOR: 2008-06-20 15:13:05Z Accept Note, location is 521.65, not 521.60 as specified. | EDITOR | Editorial Comments | [5 empty] | 2008-06-24 15:40 | EDITOR
8056 | Marshall, Bill | 129 | 5 | T.3.2 | 522 | 3 | E | Y | 522.03 | 3 | T.3.2 |  | C |  |  |  | FC HT AP should be spelled out | replace this acronym with its meaning | EDITOR: 2008-06-20 15:16:48Z Counter - Replace with "40 MHz capable HT AP" | EDITOR | Editorial Comments | [5 empty] | 2008-06-24 15:40 | EDITOR
8057 | Marshall, Bill | 129 | 5 | T.3.2 | 522 | 6 | E | Y | 522.06 | 6 | T.3.2 |  | A |  |  |  | STA should be plural | change "STA" to "STAs" | EDITOR: 2008-06-20 15:18:04Z Accept | EDITOR | Editorial Comments | [5 empty] | 2008-06-24 15:40 | EDITOR

## Duplicates
CID | Commenter | LB | Draft | Clause Number(C) | Page(C) | Line(C) | Type of Comment | Part of No Vote | Page | Line | Clause | Duplicate of CID | Resn Status | Assignee | Submission | Motion Number | Comment | Proposed Change | Resolution | Owning Ad-hoc | Comment Group | Ad-hoc Status | Ad-hoc Notes | Edit Status | Edit Notes | Edited in Draft | Last Updated | Last Updated By
7022 | Chan3, Douglas | 129 | 5 | 9.13.3.1 | 141 | 41 | T | Y | 141.41 | 41 | 9.13.3.1 | 7004 |  | Doug Chan |  |  | HT-greenfield transmissions are unrecognized RF signals that can trigger false radar detects in legacy 802.11a devices. Measurements presented in submission 08/666 and references therein provide practical proofs of these DFS false alarms. Such unwanted effect cannot be prevented even when HT protection is employed since DFS regulations does not require detection of known radio signals. This unnecessary and unfair effect can cause disruptions to the operations of 11a OBSSs, undermining their performances -- thus opposing to the interoperability intended in TGn's PAR. | A simple and effective solution can be to prohibit HT-greenfield in DFS bands or disable HT-greenfield when there are 11a OBSS, or effectively accept the text proposed in 08/0302r5. Alternatively, as it has been pointed out that the likelihood of false detects occur much higher with GF frames that are of 50-100 microseconds in duration, we can consider just strictly disallowing these GF fames when there are 11a OBSS. As an alternative, we also propose the TG to accept 08/302r6. |  | EDITOR | Duplicates | [5 empty] | 2008-06-30 11:55 | EDITOR
7013 | Chan2, Douglas | 129 | 5 | 9.13.3.1 | 141 | 41 | T | Y | 141.41 | 41 | 9.13.3.1 | 7004 |  | Doug Chan |  |  | HT-greenfield transmissions are unrecognized RF signals that can trigger false radar detects in legacy 802.11a devices. Measurements presented in submission 08/666 and references therein provide practical proofs of these DFS false alarms. Such unwanted effect cannot be prevented even when HT protection is employed since DFS regulations does not require detection of known radio signals. This unnecessary and unfair effect can cause disruptions to the operations of 11a OBSSs, undermining their performances -- thus opposing to the interoperability intended in TGn's PAR. | A simple and effective solution can be to prohibit HT-greenfield in DFS bands or disable HT-greenfield when there are 11a OBSS, or effectively accept the text proposed in 08/0302r5. Alternatively, as it has been pointed out that the likelihood of false detects occur much higher with GF frames that are of 50-100 microseconds in duration, we can consider just strictly disallowing these GF fames when there are 11a OBSS. As an alternative, we also propose the TG to accept 08/302r6. |  | EDITOR | Duplicates | [5 empty] | 2008-06-30 11:55 | EDITOR
7014 | Chan2, Douglas | 129 | 5 | 11.9 | 217 | 8 | T | Y | 217.08 | 8 | 11.9 | 7005 |  |  |  |  | Resolution of CIDs 6074 and its duplicates does not appear to have taken into all evidences that has been presented, and thus is not an acceptable resolution. Firstly, although false radar detects are not limited to those caused by HT-greenfield signals, because 11a and 11n WLANs are expected to coexist in close proximity in the near future, we can foresee false detects created by GF to occur at a higher frequency than other non-radar RF signals. This unfavorable and unfair effect can cause disruptions to the operations of 11a OBSSs, undermining their performances -- thus opposing to the interoperabilty intended in TGn's PAR. Secondly, the TG has been regularly presented with measured results of false radar detects caused by GF transmissions, in fact since the TGn began resolving its first LB. Moreover, these results have shown progressively more practical scenarios each time (see 08/666 and the references therein for the complete history of evidence that has been presented), and thus showing the problem is not merely hypothetical but very realistic. And so, how can the TG claims it "does not feel this is an issue to act upon until further evidence is provided," as in the resolution text? Sufficient evidence showing this problem exist has been presented. | A simple and effective solution can be to prohibit HT-greenfield in DFS bands or disable HT-greenfield when there are 11a OBSS, or effectively accept the text proposed in 08/0302r5. Alternatively, as it has been pointed out that the likelihood of false detects occur much higher with GF frames that are of 50-100 microseconds in duration, we can consider just strictly disallowing these GF fames when there are 11a OBSS. As an alternative, we also propose the TG to accept 08/302r6. |  | EDITOR | Duplicates | [5 empty] | 2008-06-30 11:56 | EDITOR
7023 | Chan3, Douglas | 129 | 5 | 11.9 | 217 | 8 | T | Y | 217.08 | 8 | 11.9 | 7005 |  |  |  |  | Resolution of CIDs 6074 and its duplicates does not appear to have taken into all evidences that has been presented, and thus is not an acceptable resolution. Firstly, although false radar detects are not limited to those caused by HT-greenfield signals, because 11a and 11n WLANs are expected to coexist in close proximity in the near future, we can foresee false detects created by GF to occur at a higher frequency than other non-radar RF signals. This unfavorable and unfair effect can cause disruptions to the operations of 11a OBSSs, undermining their performances -- thus opposing to the interoperabilty intended in TGn's PAR. Secondly, the TG has been regularly presented with measured results of false radar detects caused by GF transmissions, in fact since the TGn began resolving its first LB. Moreover, these results have shown progressively more practical scenarios each time (see 08/666 and the references therein for the complete history of evidence that has been presented), and thus showing the problem is not merely hypothetical but very realistic. And so, how can the TG claims it "does not feel this is an issue to act upon until further evidence is provided," as in the resolution text? Sufficient evidence showing this problem exist has been presented. | A simple and effective solution can be to prohibit HT-greenfield in DFS bands or disable HT-greenfield when there are 11a OBSS, or effectively accept the text proposed in 08/0302r5. Alternatively, as it has been pointed out that the likelihood of false detects occur much higher with GF frames that are of 50-100 microseconds in duration, we can consider just strictly disallowing these GF fames when there are 11a OBSS. As an alternative, we also propose the TG to accept 08/302r6. |  | EDITOR | Duplicates | [5 empty] | 2008-06-30 11:57 | EDITOR
7021 | Chan2, Douglas | 129 | 5 | 11.14.3.3 | 221 | 11-22 | E | N | 221 |  | 11.14.3.3 | 7012 |  |  |  |  | You know, the operator "==" is used all over the 802.11-2007 text without a definition of what it actually means. I think it's probably clear to the reader without this definition. | If it's extraneous, pls remove. |  | EDITOR | Duplicates | [5 empty] | 2008-06-30 11:57 | EDITOR
7031 | Chan3, Douglas | 129 | 5 | 11.14.3.3 | 221 | 11-22 | E | N | 221 |  | 11.14.3.3 | 7012 |  |  |  |  | You know, the operator "==" is used all over the 802.11-2007 text without a definition of what it actually means. I think it's probably clear to the reader without this definition. | If it's extraneous, pls remove. |  | EDITOR | Duplicates | [5 empty] | 2008-06-30 11:58 | EDITOR
7020 | Chan2, Douglas | 129 | 5 | 11.14.3.3 | 221 | 21 | E | N | 221.21 | 21 | 11.14.3.3 | 7011 |  |  |  |  | Should be a lowercase "B" in "Boolean". | Should be a lowercase "B" in "Boolean". |  | EDITOR | Duplicates | [5 empty] | 2008-06-30 11:56 | EDITOR
7030 | Chan3, Douglas | 129 | 5 | 11.14.3.3 | 221 | 21 | E | N | 221.21 | 21 | 11.14.3.3 | 7011 |  |  |  |  | Should be a lowercase "B" in "Boolean". | Should be a lowercase "B" in "Boolean". |  | EDITOR | Duplicates | [5 empty] | 2008-06-30 11:58 | EDITOR
7026 | Chan3, Douglas | 129 | 5 | 11.14.9 | 228 | 1-8 | T | Y | 228 |  | 11.14.9 | 7016 |  | Brian Hart |  |  | The section of text referred to here, although it explicitly says "unless otherwise stated", may mislead 11n implementers that they actually can transmit 20 MHz data PPDUs on the secondary channel, when in fact they shall not, as stated in 11.14.2. | Suggest to add a note here to refer readers to 11.14.2 that HT STAs shall not transmit 20 MHz data PPDUs on the secondary channel. Or remove this new rule completely. |  | EDITOR | Duplicates | [5 empty] | 2008-06-30 11:55 | EDITOR
7024 | Chan3, Douglas | 129 | 5 | 11.14.9 | 228 | 19 | T | Y | 228.19 | 19 | 11.14.9 | 7006 |  | Brian Hart |  |  | The text here is too vague and should specifically say the STA will have to transmit its 20 MHz mask PPDU on the *primary* channel. Otherwise, it opens up a loophole which may let implementers to "interpret" this to allow them to transmit on the secondary channel when clearly that's not the intention here. | Change text "a) Transmit a 20 MHz mask PPDU" to "a) Transmit a 20 MHz mask PPDU in the primary channel." |  | EDITOR | Duplicates | [5 empty] | 2008-06-30 11:55 | EDITOR
7015 | Chan2, Douglas | 129 | 5 | 11.14.9 | 228 | 19 | T | Y | 228.19 | 19 | 11.14.9 | 7006 |  | Brian Hart |  |  | The text here is too vague and should specifically say the STA will have to transmit its 20 MHz mask PPDU on the *primary* channel. Otherwise, it opens up a loophole which may let implementers to "interpret" this to allow them to transmit on the secondary channel when clearly that's not the intention here. | Change text "a) Transmit a 20 MHz mask PPDU" to "a) Transmit a 20 MHz mask PPDU in the primary channel." |  | EDITOR | Duplicates | [5 empty] | 2008-06-30 11:55 | EDITOR
7027 | Chan3, Douglas | 129 | 5 | 20.3.2 | 253 | 33 | E | N | 253.33 | 33 | 20.3.2 | 7008 |  |  |  |  | It's not NON_HT_DUPOFDM, but NON_HT_DUP_OFDM. | It's not NON_HT_DUPOFDM, but NON_HT_DUP_OFDM. |  | EDITOR | Duplicates | [5 empty] | 2008-06-30 11:57 | EDITOR
7017 | Chan2, Douglas | 129 | 5 | 20.3.2 | 253 | 33 | E | N | 253.33 | 33 | 20.3.2 | 7008 |  |  |  |  | It's not NON_HT_DUPOFDM, but NON_HT_DUP_OFDM. | It's not NON_HT_DUPOFDM, but NON_HT_DUP_OFDM. |  | EDITOR | Duplicates | [5 empty] | 2008-06-30 11:56 | EDITOR
7028 | Chan3, Douglas | 129 | 5 | 20.3.2 | 253 | 42 | E | N | 253.42 | 42 | 20.3.2 | 7009 |  |  |  |  | Why do we need this sentence, "The time interval between frames is called the IFS"? It's already covered in 9.2.3 and also adds no new info here. | If it's extraneous, pls remove. |  | EDITOR | Duplicates | [5 empty] | 2008-06-30 11:57 | EDITOR
7018 | Chan2, Douglas | 129 | 5 | 20.3.2 | 253 | 42 | E | N | 253.42 | 42 | 20.3.2 | 7009 |  |  |  |  | Why do we need this sentence, "The time interval between frames is called the IFS"? It's already covered in 9.2.3 and also adds no new info here. | If it's extraneous, pls remove. |  | EDITOR | Duplicates | [5 empty] | 2008-06-30 11:56 | EDITOR
8102 | Stevenson, Carl | 129 | 5 | 20.3.15 | 313 | 22 | T | Y | 313.22 | 22 | 20.3.15 | 7003 |  | Eldad |  |  | Allowing operation with 40 MHz channels in 2.4 GHz spectrum will not coexist with over 1.5 billion Bluetooth (IEEE 802.15.1a) devices present around the world. In addition, operation of 40 MHz channels in 2.4 GHz spectrum will be subject to high levels of interference from Bluetooth devices. With only 80 MHz allocated in 2.4 GHz spectrum allocation of half of that spectrum to a single WLAN limits access by other radios sharing that spectrum. Coexistence analysis shows a significant degradation of 802.11n performance in the presense of Bluetooth devices, even with significant separation. Many devices include both Bluetooth and 802.11 making inteference even more significant. AFH defined in IEEE 802.15.2 was designed to allow IEEE 802.15.1 devices to reasonably avoid 20 MHz wide 802.11 devices. None of the 1.5 billion Bluetooth devices deployed at this time have been designed to avoid 40 MHz 802.11n devices. Note that this comment was rejected by the 802.11n ballot resolution committee but the original author did not agree to the resolution so it is an unresolved negative comment. In addition to Bluetooth (IEEE 802.15.1a), 802.15.4 devices operate in this band and also will suffer from coexistence problems caused by the use of 40 MHz channels by 802.11n. | Change "When using 40 MHz channels, it can operate in the channels defined in 20.3.15.1 and 20.3.15.2." to "When using 40 MHz channels, it can only operate in the channels defined in 20.3.15.2." |  | EDITOR | Duplicates | [5 empty] | 2008-06-30 11:55 | EDITOR
8077 | Reuss, Edward | 129 | 5 | 20.3.15 | 313 | 22 | T | Y | 313.22 | 22 | 20.3.15 | 7003 |  | Eldad |  |  | Allowing operation with 40 MHz channels in 2.4 GHz spectrum will not coexist with over 1.5 billion Bluetooth (IEEE 802.15.1a) devices present around the world. In addition, operation of 40 MHz channels in 2.4 GHz spectrum will be subject to high levels of interference from Bluetooth devices. With only 80 MHz allocated in 2.4 GHz spectrum allocation of half of that spectrum to a single WLAN limits access by other radios sharing that spectrum. Coexistence analysis shows a significant degradation of 802.11n performance in the presense of Bluetooth devices, even with significant separation. Many devices include both Bluetooth and 802.11 making inteference even more significant. AFH defined in IEEE 802.15.2 was designed to allow IEEE 802.15.1 devices to reasonably avoid 20 MHz wide 802.11 devices. None of the 1.5 billion Bluetooth devices deployed at this time have been designed to avoid 40 MHz 802.11n devices. Note that this comment was rejected by the 802.11n ballot resolution committee but the original author did not agree to the resolution so it is an unresolved negative comment. | Change "When using 40 MHz channels, it can operate in the channels defined in 20.3.15.1 and 20.3.15.2." to "When using 40 MHz channels, it can only operate in the channels defined in 20.3.15.2." |  | EDITOR | Duplicates | [5 empty] | 2008-06-30 11:55 | EDITOR
7068 | HEILE, ROBERT | 129 | 5 | 20.3.15 | 313 | 22 | T | Y | 313.22 | 22 | 20.3.15 | 7003 |  | Eldad |  |  | Allowing operation with 40 MHz channels in 2.4 GHz spectrum will not coexist with over 1.5 billion Bluetooth (IEEE 802.15.1a) devices present around the world. In addition, operation of 40 MHz channels in 2.4 GHz spectrum will be subject to high levels of interference from Bluetooth devices. With only 80 MHz allocated in 2.4 GHz spectrum allocation of half of that spectrum to a single WLAN limits access by other radios sharing that spectrum. Coexistence analysis shows a significant degradation of 802.11n performance in the presense of Bluetooth devices, even with significant separation. Many devices include both Bluetooth and 802.11 making inteference even more significant. AFH defined in IEEE 802.15.2 was designed to allow IEEE 802.15.1 devices to reasonably avoid 20 MHz wide 802.11 devices. None of the 1.5 billion Bluetooth devices deployed at this time have been designed to avoid 40 MHz 802.11n devices. The same can be said for the expanding number of 802.15.4 radios in the market. These are being extensively deployed in Command and Control Applications and remote controls. Having another 802 radio monopolize 2/3 of the band is not in the spirit of the band etiquet we should expect from 802 wireless standards. Note that this comment was rejected by the 802.11n ballot resolution committee but the original author did not agree to the resolution so it is an unresolved negative comment. | Change "When using 40 MHz channels, it can operate in the channels defined in 20.3.15.1 and 20.3.15.2." to "When using 40 MHz channels, it can only operate in the channels defined in 20.3.15.2." |  | EDITOR | Duplicates | [5 empty] | 2008-06-30 11:55 | EDITOR
7029 | Chan3, Douglas | 129 | 5 | 20.6 | 345 | 30-34 | E | N | 345 |  | 20.6 | 7010 |  |  |  |  | Why are we removing "equal modulation" in this sentence and the caption of "EQM" in the table? These MCS *are* after all equal modulation. | Pls check and fix if needed. |  | EDITOR | Duplicates | [5 empty] | 2008-06-30 11:57 | EDITOR
7019 | Chan2, Douglas | 129 | 5 | 20.6 | 345 | 30-34 | E | N | 345 |  | 20.6 | 7010 |  |  |  |  | Why are we removing "equal modulation" in this sentence and the caption of "EQM" in the table? These MCS *are* after all equal modulation. | Pls check and fix if needed. |  | EDITOR | Duplicates | [5 empty] | 2008-06-30 11:56 | EDITOR