## Title
IEEE P802.11 Wireless LANs
Submission
Designator: | doc.: IEEE 802.11-08/0718r6
Venue Date: | July 2008
First Author: | Eldad Perahia, Intel Corporation
Subject: | TGN LB129 Coex Comments
Full Date: | 2008-07-17
Author(s): | Name(s) | Eldad Perahia
| Company | Intel Corporation
Address
| Phone: | 503-712-8081
Fax:
| email: | eldad.perahia@intel.com
Abstract:
This document contains the consolidation of Coex Ad Hoc comments submitted by voters for LB129.
This information is PROVISIONAL awaiting validation.
Notice: This document has been prepared to assist IEEE 802.11. It is offered as a basis for discussion and is not binding on the contributing individual(s) or organization(s). The material in this document is subject to change in form and content after further study. The contributor(s) reserve(s) the right to add, amend or withdraw material contained herein.
Release: The contributor grants a free, irrevocable license to the IEEE to incorporate material contained in this contribution, and any modifications thereof, in the creation of an IEEE Standards publication; to copyright in the IEEE’s name any IEEE Standards publication even though it may include portions of this contribution; and at the IEEE’s sole discretion to permit others to reproduce in whole or in part the resulting IEEE Standards publication. The contributor also acknowledges and accepts that this contribution may be made public by IEEE 802.11.

## Revision History
Revision | Date | Description
0 | 2008-06-18 | Initial version
1 | 2008-06-24 | transferred comments back and forth between editor, mac, gen, phy; all comments have assignees
2 | 2008-07-11 | update from Denver pre-meeting; resolutons for 20-40, GF, and CCA
3 | 2008-07-11 | moved resolved comments into pending motion tabs
4 | 2008-07-14 | pending motion tab 1, 2, 3 approved
5 | 2008-07-16 | remainder of CCA comments resolved and placed in approved motion set 4
6 | 2008-07-17 | resolution of remaining CIDs
7
8
9
10
11
12
13
14
15
16
17
18
19
20
21
22
23
24
25
26
27
28
29
30

## coex approved motion set 6
CID | Commenter | LB | Draft | Clause Number(C) | Page(C) | Line(C) | Type of Comment | Part of No Vote | Page | Line | Clause | Duplicate of CID | Resn Status | Assignee | Submission | Motion Number | Comment | Proposed Change | Resolution | Owning Ad-hoc | Comment Group | Ad-hoc Status | Ad-hoc Notes | Edit Status | Edit Notes | Edited in Draft | Last Updated | Last Updated By
8081 | Sherlock, Ian | 129 | 5 | 20.3.15 | 313 | 22 | T | Y | 313.22 | 22 | 20.3.15 |  | R | Eldad | 08/779r1 | 363 | 40 MHz channels in the 2.4 GHz ISM band will not coexist with the billion+ installed base of Bluetooth (IEEE 802.15.1a) devices. Allocating half of the 80 MHz spectrum available in the 2.4 GHz band to an individual WLAN will significantly compromise access by other radios attempting to share the spectrum. Analysis shows a significant degradation of 802.11n performance in the presense of Bluetooth. This is particularly problematic for devices that include both Bluetooth and 802.11. IEEE 802.15.2 AFH allows IEEE 802.15.1 devices to avoid 20 MHz wide 802.11 devices. It was not designed to comprehend 40MHz channels. | Replace "When using 40 MHz channels, it can operate in the channels defined in 20.3.15.1 and 20.3.15.2." with "When using 40 MHz channels, it can only operate in the channels defined in 20.3.15.2." | A 20/40 MHz BSS coexistence solution is defined in draft D5.0, which includes signaling of Forty MHz Intolerance. Clause T.3.2 describes these mechanisms to promote sharing with an example of 802.15.1 WPAN devices. The most common usage of Bluetooth is a voice link. Measurements in 08/893r0 demonstrate that 11n 40MHz does not degrade the quality of a Bluetooth voice link. 19-08-27r2 provides simulation results, but does not measure voice quality. | COEX | coex approved motion set 6 | [5 empty] | 2008-07-17 19:48 | COEX
7003 | Barr, John | 129 | 5 | 20.3.15 | 313 | 22 | T | Y | 313.22 | 22 | 20.3.15 |  | R | Eldad | 08/779r1 | 363 | Allowing operation with 40 MHz channels in 2.4 GHz spectrum will not coexist with over 1.5 billion Bluetooth (IEEE 802.15.1a) devices present around the world. In addition, operation of 40 MHz channels in 2.4 GHz spectrum will be subject to high levels of interference from Bluetooth devices. With only 80 MHz allocated in 2.4 GHz spectrum allocation of half of that spectrum to a single WLAN limits access by other radios sharing that spectrum. Coexistence analysis shows a significant degradation of 802.11n performance in the presense of Bluetooth devices, even with significant separation. Many devices include both Bluetooth and 802.11 making inteference even more significant. AFH defined in IEEE 802.15.2 was designed to allow IEEE 802.15.1 devices to reasonably avoid 20 MHz wide 802.11 devices. None of the 1.5 billion Bluetooth devices deployed at this time have been designed to avoid 40 MHz 802.11n devices. Note that this comment was rejected by the 802.11n ballot resolution committee but the original author did not agree to the resolution so it is an unresolved negative comment. | Change "When using 40 MHz channels, it can operate in the channels defined in 20.3.15.1 and 20.3.15.2." to "When using 40 MHz channels, it can only operate in the channels defined in 20.3.15.2." | A 20/40 MHz BSS coexistence solution is defined in draft D5.0, which includes signaling of Forty MHz Intolerance. Clause T.3.2 describes these mechanisms to promote sharing with an example of 802.15.1 WPAN devices. The most common usage of Bluetooth is a voice link. Measurements in 08/893r0 demonstrate that 11n 40MHz does not degrade the quality of a Bluetooth voice link. 19-08-27r2 provides simulation results, but does not measure voice quality. | COEX | coex approved motion set 6 | [5 empty] | 2008-07-17 19:48 | COEX
8068 | Meyer, Klaus | 129 | 5 | 20.3.15 | 313 | 23 | T | Y | 313.23 | 23 | 20.3.15 |  | R | Eldad | 08/779r1 | 363 | The statement 'When using 40 MHz channels, it can operate in the channels defined in 20.3.15.1 and 20.3.15.2.' allows the use of 40MHz channels @ 2.4GHz. This will significantly impair ability of other IEEE standards using 2.4 GHz spectrum to coexist with TGn devices running at 40 MHz. Assigning half of the spectrum available in the 2.4GHz band to one system makes it nearly impossible for IEEE WPAN systems (15.4 and 15.1) to maintain their operation within this band. This means coexistence between those systems cannot be achieved. | Recommendation: change to 'When using 40 MHz channels, it can only operate in the channels defined in 20.3.15.2.' | A 20/40 MHz BSS coexistence solution is defined in draft D5.0, which includes signaling of Forty MHz Intolerance. Clause T.3.2 describes these mechanisms to promote sharing with an example of 802.15.1 WPAN devices. The most common usage of Bluetooth is a voice link. Measurements in 08/893r0 demonstrate that 11n 40MHz does not degrade the quality of a Bluetooth voice link. 19-08-27r2 provides simulation results, but does not measure voice quality. | COEX | coex approved motion set 6 | [5 empty] | 2008-07-17 19:48 | COEX
8104 | Vlantis, George | 129 | 5 | T.3.2 | 522 | 47 | T | N | 522.47 | 47 | T.3.2 |  | R | Eldad | 08/0779r1 | 363 | The intent to promote sharing of the 2.4GHz spectrum under the Bluetooth WPAN case is a laudable one. One can also foresee other Wireless standards (e.g 802.16) that will also want to share the 2.4 GHz spectrum. While a sensing mechanism is provided for sensing non-HT 802.11OBSS, the only mechanisms for reporting issues with WPAN, WMAN, WRAN, etc. is setting the "20/40 MHz BSS Intolerant Channel Report" element (Clause 7.3.2.59 on page 83) or the "Forty MHz Intolerant" bit in the HT capabilities info field (sub clause 7.3.2.57 on page 70). No guidance is given for under which circumstances this bit should be set, nor how to detect these networks. Surely some SINR criterion should be added. While the reason for rejection of a similar comment in LB124 was that the designer has the freedom to do as they wish with the 40MHz Intolerant mechanisms, coexistence with non-802.11networks in the 2.4GHz band should be addressed in the standard. | Extend the co-existence mechanism to include non-802.11 networks for 40MHz operation in the 2.4GHz band. | COEX: 2008-07-17 19:48:33Z Reject - Though T.3.2 uses 802.15.1 as an example, use of the Forty MHz Intolerance bit is not specific to any system. When the Forty MHz Intolerance bit is set is left to the implementer. This allows most flexibility in its use. Disagree with the commenter, how to detect these neighboring non-802.11 networks should be left to the implementer. | COEX | coex approved motion set 6 | [5 empty] | 2008-07-17 19:49 | COEX

## coex approved motion set 5
CID | Commenter | LB | Draft | Clause Number(C) | Page(C) | Line(C) | Type of Comment | Part of No Vote | Page | Line | Clause | Duplicate of CID | Resn Status | Assignee | Submission | Motion Number | Comment | Proposed Change | Resolution | Owning Ad-hoc | Comment Group | Ad-hoc Status | Ad-hoc Notes | Edit Status | Edit Notes | Edited in Draft | Last Updated | Last Updated By
8111 | Miller, Robert | 129 | 5 | General |  |  | T | Y |  |  | General |  | C |  | 08/302r7 | 362 | The behavior of 802.11n devices entering an indeterminate environment that could be either green-field or legacy equipment-bound may create interference that cannot be properly interpreted by legacy 802.11 devices and consequently prevent them from functioning correctly (e.g. 802.11a devices holding off, misinterpreting the interference as radar). | An 802.11 device contemplating operation in an unknown environment ***shall*** defer to avoid damage to transmissions in progress by other devices (fundamental to use of radio resource within FCC rules) unless enabled by an operator-inserted MIB parameter declaring that a green-field environment is present. | New requirements are defined in 08/302r7 to mitigate the Greenfield / radar detection issue. Editor to implement edits in 08/302r7 | COEX | coex approved motion set 5 |  | EDITOR: 2008-07-17 15:32:43Z - Transferred to COEX GEN: 2008-07-15 14:24:10Z - above resolution is agreed without objection. GEN: 2008-07-14 23:50:57Z Propose to reject: HT transmissions using HT-greenfield format have multiple restrictions as to their use and when they shall be protected using techniques which legacy equipment is capable of interpreting. These restrictions are spelled out in 9.13.3 Protection mechanisms for transmissions of HT PPDUs. |  |  |  | 2008-07-17 19:45 | COEX
8103 | Vlantis, George | 129 | 5 | 7.3.2.58 | 79 | 46 | T | N | 79.46 | 46 | 7.3.2.58 |  | C | Doug Chan | 08/302r7 | 362 | A pure 802.11n BSS operating in the 5GHz band may use unprotected GF preambles. However, the pure 802.11n BSS may happen to overlap an 802.11a legacy BSS (or a .11n/.11a mixed BSS) causing STAs in the 802.11a BSS to get false DFS detections. (c.f. Doc #11-08-0351 from Doug Chan) due to their inability to recognize the GF preamble and due to the short duration of the GF packet. In LB124, the body indicated that it wasn't convinced by the test results but does not indicate which additional tests should be executed to eradicate any doubt. | This is a toughie. Greater minds than mine will have to grapple with this one. It seems either the rule on line #46 would need to be modified for the 5GHz band, or some procedural (e.g. Doc. #11-08-0351) solution needs to be found. | New requirements are defined in 08/302r7 to mitigate the Greenfield / radar detection issue. Editor to implement edits in 08/302r7 | COEX | coex approved motion set 5 | [5 empty] | 2008-07-17 19:45 | COEX
7004 | Chan, Douglas | 129 | 5 | 9.13.3.1 | 141 | 41 | T | Y | 141.41 | 41 | 9.13.3.1 |  | C | Doug Chan | 08/302r7 | 362 | HT-greenfield transmissions are unrecognized RF signals that can trigger false radar detects in legacy 802.11a devices. Measurements presented in submission 08/666 and references therein provide practical proofs of these DFS false alarms. Such unwanted effect cannot be prevented even when HT protection is employed since DFS regulations does not require detection of known radio signals. This unnecessary and unfair effect can cause disruptions to the operations of 11a OBSSs, undermining their performances -- thus opposing to the interoperability intended in TGn's PAR. | A simple and effective solution can be to prohibit HT-greenfield in DFS bands or disable HT-greenfield when there are 11a OBSS, or effectively accept the text proposed in 08/0302r5. Alternatively, as it has been pointed out that the likelihood of false detects occur much higher with GF frames that are of 50-100 microseconds in duration, we can consider just strictly disallowing these GF fames when there are 11a OBSS. As an alternative, we also propose the TG to accept 08/302r6. | New requirements are defined in 08/302r7 to mitigate the Greenfield / radar detection issue. Editor to implement edits in 08/302r7 | COEX | coex approved motion set 5 | [5 empty] | 2008-07-17 19:45 | COEX
7005 | Chan, Douglas | 129 | 5 | 11.9 | 217 | 8 | T | Y | 217.08 | 8 | 11.9 |  | C | Doug Chan | 08/302r7 | 362 | Resolution of CIDs 6074 and its duplicates does not appear to have taken into all evidences that has been presented, and thus is not an acceptable resolution. Firstly, although false radar detects are not limited to those caused by HT-greenfield signals, because 11a and 11n WLANs are expected to coexist in close proximity in the near future, we can foresee false detects created by GF to occur at a higher frequency than other non-radar RF signals. This unfavorable and unfair effect can cause disruptions to the operations of 11a OBSSs, undermining their performances -- thus opposing to the interoperabilty intended in TGn's PAR. Secondly, the TG has been regularly presented with measured results of false radar detects caused by GF transmissions, in fact since the TGn began resolving its first LB. Moreover, these results have shown progressively more practical scenarios each time (see 08/666 and the references therein for the complete history of evidence that has been presented), and thus showing the problem is not merely hypothetical but very realistic. And so, how can the TG claims it "does not feel this is an issue to act upon until further evidence is provided," as in the resolution text? Sufficient evidence showing this problem exist has been presented. | A simple and effective solution can be to prohibit HT-greenfield in DFS bands or disable HT-greenfield when there are 11a OBSS, or effectively accept the text proposed in 08/0302r5. Alternatively, as it has been pointed out that the likelihood of false detects occur much higher with GF frames that are of 50-100 microseconds in duration, we can consider just strictly disallowing these GF fames when there are 11a OBSS. As an alternative, we also propose the TG to accept 08/302r6. | New requirements are defined in 08/302r7 to mitigate the Greenfield / radar detection issue. Editor to implement edits in 08/302r7 | COEX | coex approved motion set 5 | [5 empty] | 2008-07-17 19:45 | COEX
7002 | Audeh, Malik | 129 | 5 | 11.9 | 217 | 8 | T | N | 217.08 | 8 | 11.9 |  | C | Doug Chan | 08/302r7 | 362 | GF transmissions can cause false detection in the 11a U-NII 2 band, causing large disruption to systems and clients. This problem is even more pronounced in a mesh network where an entire cluster could be rendered inoperable for a period of time. Even if there are some channels remaining, the inabiility to use other channels limits system-wide mesh capacity severely. | Implement changes as suggested in document 08/351r2 and 08/302r6, or later revisions. | New requirements are defined in 08/302r7 to mitigate the Greenfield / radar detection issue. Editor to implement edits in 08/302r7 | COEX | coex approved motion set 5 | [5 empty] | 2008-07-17 19:45 | COEX

## coex approved motion set 4
CID | Commenter | LB | Draft | Clause Number(C) | Page(C) | Line(C) | Type of Comment | Part of No Vote | Page | Line | Clause | Duplicate of CID | Resn Status | Assignee | Submission | Motion Number | Comment | Proposed Change | Resolution | Owning Ad-hoc | Comment Group | Ad-hoc Status | Ad-hoc Notes | Edit Status | Edit Notes | Edited in Draft | Last Updated | Last Updated By
8074 | Myles, Andrew | 129 | 5 | 11.14.9 | 227 |  | T | Y | 227 |  | 11.14.9 |  | R | Eldad, Andrew | 08/0780r2 | 353 | In the LB on D4.0 I noted (in CID 6228) that the rules for allowing a 40MHz access to the secondary channel were asymmetric, which could result in "unfairness" for the device operating in the secondary channel. I suggested a number of solutuions This comment was rejected with the response: COEX: 2008-05-14 18:54:02Z Reject - The simulation results in 06/608r1, 08/145r0, and 08/524r0 demonstrate that the CCA sensing mechanism in the draft results in fair sharing between 40MHz 11n and legacy when a 40MHz HT BSS shares a secondary channel with a non-HT BSS. Unfortunately, all the evidence cited is either irrelevant or actually shows the opposite to what the respose claims: * 06/608r1 does not address the protocol in the current draft, particularly the option to transmit in the secondary channel after a backoff in the primary channel * 08/145r0 is only comparing the use of PIFS and DIFS on the secondary channel and not the issue of "fairness" or "goodness". * 08/524r0 is fine presentation that actually shows that the mechanism in D4.0 and D5.0 is unsatisfactory in that its use causes both the 40MHz device and the 20MHz device in the secondary channel to suffer significant performance degradation. 08/633 provides a full explanation | Removing option b) on line 21 is probably the best option. As an aside, during discussion in JAX it was claimed that this issue only applied to legacy devices on the secondary channel because 11n devices would never end up on a secondary channel. I am not sure I believe this but will accept the assertion for the purposes of discussion. This means the situation highlighted by this comment and the solution encapsulated by option b) only applies when 5GHz is congested and there are many legacy devices. One could make case that the scenario will never/rarely occur and so removing option b) will have no down side. Alternatively, define a heauristic mechanism that can be shown (not just hand waving) to avoid the degradation at full load shown in 08/524r0 and 08/633. One possibility is for the 40Mhz device to back off more aggressively on the primary when detecting CCA during PIFS in the secondary channel. | COEX: 2008-07-16 22:29:41Z Reject - The task group accepts that the use of option (b) causes a throughput reduction for both 20M and 40M BSSs based on the simulation results shown in 08/524. The task group further notes that this level of throughput reduction indicates an equal sharing of time between the two BSSs. Moreover, the simulation results for option (a) in 08/524 are optimistic since they ignore the effects of ACI on both 20M BSSs. In addition, the removal of option (b) leaves open the question of the 40M STA’s channel access if unable to implement option (a). The task group recognizes that the implementation of option (a) is not preferred by all implementers of HT devices | COEX | coex approved motion set 4 | [5 empty] | 2008-07-16 22:30 | COEX
8073 | Myles, Andrew | 129 | 5 | 11.14.9 | 227 |  | T | Y | 227 |  | 11.14.9 |  | C | Eldad, Andrew | 08/0780r2 | 353 | In the LB on D4.0 I noted (in CID 6227) that the specified CCA rules do not stop a 40MHz device from transmiting during a SIFS period between trasnmissions on the secondary channel, which is the aparent aim of the rules. I proposed two solutions. One solution is to specify that PIFS of CCA detection is required. Another solution is to require the 40MHz device undertake complete CCA detection on the secondary channel, and not just for part of the PIFS period before transmission. The comment was rejected with the following response: COEX: 2008-05-14 18:54:27Z Reject - The timing of CCA measurements in the primary channel is defined precisely by 9.2.10. Making the proposed change leaves the timing of the secondary CCA measurement poorly defined but one interpretation is that it is continuous within a period of PIFS before the end of the backoff. An implementation is therefore required to perform CCA measurements on the primary and secondary channels with different timing. The text removed by the proposed changed was introduced in response to a prior comment in order to make the timing of CCA measurements on the primary and secondary channels identical. I agree that the timing of CCA measurements in the primary channel is defined precisely by 9.2.10. I do not agree that the propsed change is ill defined; indeed, the interpretation described in the response is exactly as intended by the commenter. I also agree that "An implementation is therefore required to perform CCA measurements on the primary and secondary channels with different timing". I do not doubt the reasons the text was changed from a previous draft. Unfortunately, none of the reasons in the rejection respond to the comment. In particular, they do not challenge the commenter's assumption about the goal of the rules. Therefore, it is reasonable to assume this assumtion is correct. They also do not address the commenter's assertion that the rules defined in D4.0 (and D5.0) do not achieve the goal. | The draft should be changed so that CCA for a continuous period of PIFS before transmission on the secondary channel is specified. Alternatively, the TG should feel free to propose another solution that achieves to goal of stopping the 40MHz device from transmitting during a SIFS period btween transimssions on the secondary channel. Alternatively, the TG should explain (with evidence beyond handwaving) why it does not matter that the draft fails to ahieve the goal of stopping the 40MHz device from transmitting during a SIFS period between transimssions on the secondary channel. | COEX: 2008-07-16 22:30:35Z Counter - The assertion made by the commenter depends on interpretation of the cited text. 08/524r0 simulates both interpretations and demonstrated no significant impact to performance of device on secondary channel. If CCA measurement is continuous on the secondary, as proposed by the commenter, an implementation is therefore required to perform CCA measurements on the primary and secondary channels with different timing. This is unacceptable to the group. However, in May 2008 there was a discussion on an inconsistency between the (b) and the note. This was documented in 08/612r2. The edits in “option 1” from 08/612r2 are captured in 08/0780r2 | COEX | coex approved motion set 4 | [5 empty] | 2008-07-16 22:32 | COEX

## coex approved motion set 3
CID | Commenter | LB | Draft | Clause Number(C) | Page(C) | Line(C) | Type of Comment | Part of No Vote | Page | Line | Clause | Duplicate of CID | Resn Status | Assignee | Submission | Motion Number | Comment | Proposed Change | Resolution | Owning Ad-hoc | Comment Group | Ad-hoc Status | Ad-hoc Notes | Edit Status | Edit Notes | Edited in Draft | Last Updated | Last Updated By
7025 | Chan3, Douglas | 129 | 5 | 11.14.9 | 228 | 1-8 | T | Y | 228 |  | 11.14.9 |  | R | Brian Hart | 08/751r0 | 344 | The section of text referred to here, which is newly added in D5.0, now allows transmissions on the primary channel when only the secondary channel is busy and vice versa. However, when this occurs the transmit spectral mask is that for a 40 MHz, which has a a much more relaxed spectral profile compared to the mask that is used for 20 MHz transmissions. Therefore, it is reasonable to expect a STA transmitting based on this rule would cause collision-inducing interferences to the STA(s) currently transmitting on the other channel. | Remove this new rule completely. | COEX: 2008-07-10 22:32:28Z Reject - Although the text is new, the possibility of interference from the lax spectral mask when transmitting a 20 MHz PPDU when in 40 MHz mode is not new. For instance, D4.00, 11.14.9 says "If a STA was unable to transmit a 40MHz mask PPDU because the secondary channel was occupied during this PIFS interval, it has two choices: a) Transmit a 20 MHz mask PPDU" | COEX | coex approved motion set 3 | [5 empty] | 2008-07-15 20:06 | COEX
7016 | Chan2, Douglas | 129 | 5 | 11.14.9 | 228 | 1-8 | T | Y | 228 |  | 11.14.9 |  | C | Brian Hart | 08/751r0 | 344 | The section of text referred to here, although it explicitly says "unless otherwise stated", may mislead 11n implementers that they actually can transmit 20 MHz data PPDUs on the secondary channel, when in fact they shall not, as stated in 11.14.2. | Suggest to add a note here to refer readers to 11.14.2 that HT STAs shall not transmit 20 MHz data PPDUs on the secondary channel. Or remove this new rule completely. | COEX: 2008-07-10 22:29:42Z Counter - A new note is added as requested "Note: transmission of PPDUs on the secondary channel is also subject to constraints in 11.14.2.". Refer to edit in 08/751r0 | COEX | coex approved motion set 3 | [5 empty] | 2008-07-15 20:06 | COEX
7007 | Chan, Douglas | 129 | 5 | 11.14.9 | 228 | 1-8 | T | Y | 228 |  | 11.14.9 | 7016 | C | Brian Hart | 08/751r0 | 344 | The section of text referred to here, although it explicitly says "unless otherwise stated", may mislead 11n implementers that they actually can transmit 20 MHz data PPDUs on the secondary channel, when in fact they shall not, as stated in 11.14.2. | Suggest to add a note here to refer readers to 11.14.2 that HT STAs shall not transmit 20 MHz data PPDUs on the secondary channel. | COEX: 2008-07-10 22:31:52Z Counter - A new note is added as requested "Note: transmission of PPDUs on the secondary channel is also subject to constraints in 11.14.2." Refer to edit in 08/751r0. | COEX | coex approved motion set 3 | [5 empty] | 2008-07-15 20:06 | COEX
7006 | Chan, Douglas | 129 | 5 | 11.14.9 | 228 | 19 | T | Y | 228.19 | 19 | 11.14.9 |  | A | Brian Hart | 08/751r0 | 344 | The text here is too vague and should specifically say the STA will have to transmit its 20 MHz mask PPDU on the *primary* channel. Otherwise, it opens up a loophole which may let implementers to "interpret" this to allow them to transmit on the secondary channel when clearly that's not the intention here. | Change text "a) Transmit a 20 MHz mask PPDU" to "a) Transmit a 20 MHz mask PPDU in the primary channel." | COEX: 2008-07-10 22:33:38Z Accept - refer to edit in 08/751r0 | COEX | coex approved motion set 3 | [5 empty] | 2008-07-15 20:06 | COEX

## coex approved motion set 2
CID | Commenter | LB | Draft | Clause Number(C) | Page(C) | Line(C) | Type of Comment | Part of No Vote | Page | Line | Clause | Duplicate of CID | Resn Status | Assignee | Submission | Motion Number | Comment | Proposed Change | Resolution | Owning Ad-hoc | Comment Group | Ad-hoc Status | Ad-hoc Notes | Edit Status | Edit Notes | Edited in Draft | Last Updated | Last Updated By
8107 | Ji, Lusheng | 129 | 5 | 9.13.3.4 | 114 | 42 | T | Y | 114.42 | 42 | 9.13.3.4 |  | R | Doug Chan | 08/0784r3 | 343 | This note is well intentioned but its language is too weak to be effective. | Make this note part of the specification using normative language, such as "If a non-HT device is detected and the STA determines that its HT-greenfield format or RIFS sequence transmissions are affecting the operation of the non-HT device, then the STA shall enable protection of its HT-greenfield format and RIFS sequence transmissions. | COEX: 2008-07-11 13:56:33Z Reject - TGn believes it is sufficient to let the invocation of this protection mechanism be optional because a mandatory behavior may impose unnecessary constraints for certain scenarios, which could lead to sub-optimal performance. Therefore, we should leave the decision on when to invoke this protection to the implementers. | COEX | coex approved motion set 2 | [5 empty] | 2008-07-15 20:06 | COEX
8106 | Ji, Lusheng | 129 | 5 | 9.13.3.4 | 114 | 42 | T | Y | 114.42 | 42 | 9.13.3.4 |  | R | Doug Chan | 08/0784r3 | 343 | No method defined for how a STA "determines that its HT-greenfield format or RIFS sequence transmissions". | either define such a mechanism, or change the "may" on line 39 to "shall" | COEX: 2008-07-11 13:57:27Z Reject - There are many ways to determine whether a STA’s HT-greenfield and RIFS packets are affecting a non-HT device. However, specificying such methods are beyond the scope of an informative note. (And see resolution to CID 8107 for reason of not changing to “shall”.) | COEX | coex approved motion set 2 | [5 empty] | 2008-07-15 20:06 | COEX
7291 | Marshall, Bill | 129 | 5 | 9.13.3.4 | 144 | 23 | T | Y | 144.23 | 23 | 9.13.3.4 |  | C | Doug Chan | 08/0784r3 | 343 | the recommendation at line 43 "is advised to" is more consistent with a normative "should" than a simple "may". | upgrade the "may" to "should" | COEX: 2008-07-11 14:00:19Z Counter - With the change accepted for CID 8087, the note at line 43 is clearly informative. So it is consistent with keeping this “may” as is. | COEX | coex approved motion set 2 |  | EDITOR: 2008-06-24 10:03:29Z - Transferring back to Coex. The precise wording of the cited note was the result of prolonged negotiation. I am not willing to touch it or the text that is affected by it without approval of the ad-hoc. Coex: transfer to editor |  |  |  | 2008-07-15 20:06 | COEX
7293 | Marshall, Bill | 129 | 5 | 9.13.3.4 | 144 | 26 | T | Y | 144.26 | 26 | 9.13.3.4 |  | C | Doug Chan | 08/0784r3 | 343 | the recommendation at line 43 "is advised to" is more consistent with a normative "should" than a simple "may". | upgrade the "may" to "should" | COEX: 2008-07-11 14:01:35Z Counter - With the change accepted for CID 8087, the note at line 43 is clearly informative. So it is consistent with keeping this “may” as is. | COEX | coex approved motion set 2 |  | EDITOR: 2008-06-24 10:05:00Z - transfer to coex - see 7291 |  |  |  | 2008-07-15 20:06 | COEX
7295 | Marshall, Bill | 129 | 5 | 9.13.3.4 | 144 | 39 | T | Y | 144.39 | 39 | 9.13.3.4 |  | C | Doug Chan | 08/0784r3 | 343 | the recommendation at line 43 "is advised to" is more consistent with a normative "should" than a simple "may". | upgrade the "may" to "should" | COEX: 2008-07-11 14:02:12Z Counter - With the change accepted for CID 8087, the note at line 43 is clearly informative. So it is consistent with keeping this “may” as is. | COEX | coex approved motion set 2 |  | EDITOR: 2008-06-24 10:05:31Z - transfer to coex - see 7291 |  |  |  | 2008-07-15 20:06 | COEX
8087 | Stephens, Adrian | 129 | 5 | 9.13.3.4 | 144 | 42 | T | N | 144.42 | 42 | 9.13.3.4 |  | A | Doug Chan | 08/0784r3 | 343 | "NOTE--If a non-HT device is detected and the STA determines that its HT-greenfield format or RIFS sequence transmissions are affecting the operation of the non-HT device, then the STA is advised to enable protection of its HT-greenfield format and RIFS sequence transmissions." The "is advised" sounds like this should be normative text with a "should", but due to a last minute compromise was forced into a note. Otherwise, who provides the advice? when? Passive voice is considered harmful. I am advised that Notes should not advise - they can only provide additional explanatory material. | Replace "is advised to" with "can". | COEX: 2008-07-11 13:58:17Z Accept - refer to edits in 08/0784r3 | COEX | coex approved motion set 2 | [5 empty] | 2008-07-15 20:06 | COEX
7296 | Marshall, Bill | 129 | 5 | 9.13.3.4 | 144 | 42 | T | Y | 144.42 | 42 | 9.13.3.4 |  | C | Doug Chan | 08/0784r3 | 343 | the text of this NOTE is inconsistent with the normative behavior given in this subclause | make the normative behavior match the NOTE, rather than make the NOTE match the normative behavior | COEX: 2008-07-11 14:02:49Z Counter - With the change accepted for CID 8087, the note at line 43 is clearly informative. As a result, the note is consistent with the behavior in this subclause. | COEX | coex approved motion set 2 | [5 empty] | 2008-07-15 20:06 | COEX

## coex approved motion set 1
CID | Commenter | LB | Draft | Clause Number(C) | Page(C) | Line(C) | Type of Comment | Part of No Vote | Page | Line | Clause | Duplicate of CID | Resn Status | Assignee | Submission | Motion Number | Comment | Proposed Change | Resolution | Owning Ad-hoc | Comment Group | Ad-hoc Status | Ad-hoc Notes | Edit Status | Edit Notes | Edited in Draft | Last Updated | Last Updated By
7040 | Chu, Liwen | 129 | 5 | 9.13.3.1 | 142 | 25 | T | Y | 142.25 | 25 | 9.13.3.1 |  | R | Matt Fischer | 08/0746r2 | 342 | In the current 11n draft, when the HT Protection field is set to 20 MHz protection mode and Non-greenfield HT STAs Present field is set to 0, no protection is required for 40 MHz transmissions since enough of the preamble is sent on both 20 MHz halves of the 40 MHz transmission to ensure that a 20 MHz STA is able to decode the preamble and infer the duration of the transmission. I think this protection is not enough. Let us look at the following 20/40MHz infrastructure BSS with 40MHz STA1, 20MHz STA2 and 40MHz AP: STA1------AP------STA2. STA1 and STA2 can not hear each other. If AP and STA1 communicate with each other using 40MHz bandwidth, STA2 can only decode the preamble and STA2 can not set its NAV according to frame's duration field. So ATA2 may collide with STA1's transmission if STA2 want to transmit frames to STA1 at the same time. | Change the draft to protect 20MHz STA in a 20/40MHz BSS. | COEX: 2008-07-11 14:21:11Z Reject - the described case is handled in a manner identical to previous PHY options, wherein a receiving PHY that does not support the option will indicate RXEND(error) to the MAC, which requires the MAC to invoke EIFS, thereby protecting the response transmission. | COEX | coex approved motion set 1 | [5 empty] | 2008-07-15 20:05 | COEX
7042 | Chu, Liwen | 129 | 5 | 11.14.3.4 | 219 | 44 | T | Y | 219.44 | 44 | 11.14.3.4 |  | C | Matt Fischer | 08/0746r2 | 342 | I think if the radar is detected, an IDO STA or an AP shall decide to move its BSS. But here the draft defines that they may move their BSS. | Change the draft accordingly. | COEX: 2008-07-11 14:23:58Z Counter - TGn editor to make changes shown in document 11-08-0746r2 as shown under any heading that includes CID 7042. This subclause defines behavior with respect to 20/40 operation, not radar. And even in the example of radar, the AP is not required to move, it may choose to shut down. However, the specific behavior described in later subclauses does not allow a choice as is indicated here, so the language has been corrected. | COEX | coex approved motion set 1 | [5 empty] | 2008-07-15 20:05 | COEX
7380 | Marshall, Bill | 129 | 5 | 11.14.3.3 | 220 | 15 | T | Y | 220.15 | 15 | 11.14.3.3 |  | A | Matt Fischer | 08/0746r2 | 342 | normative statement is for an "AP", but the local variable that determines the behavior is only defined for an "FT HT AP 19" | change "An AP shall not" to "An FC HT AP 19 shall not" | COEX: 2008-07-11 14:24:22Z Accept - TGn editor to make changes suggested by the commenter. | COEX | coex approved motion set 1 | [5 empty] | 2008-07-15 20:05 | COEX
7381 | Marshall, Bill | 129 | 5 | 11.14.3.3 | 220 | 50 | T | Y | 220.5 | 50 | 11.14.3.3 |  | R | Matt Fischer | 08/0746r2 | 342 | "for all values of i" makes this FALSE whenever there are two or more values in the set. | change "for all values of i" to "for any value of i" | COEX: 2008-07-11 14:22:13Z Reject - the commenter’s observation of the effect of the current language is the intended effect. | COEX | coex approved motion set 1 |  | EDITOR: 2008-06-24 10:44:15Z - My head hurts when I think about this. Transferring to Coex. |  |  |  | 2008-07-15 20:05 | COEX
7382 | Marshall, Bill | 129 | 5 | 11.14.3.3 | 220 | 51 | T | Y | 220.51 | 51 | 11.14.3.3 |  | R | Matt Fischer | 08/0746r2 | 342 | "for all values of i" makes this FALSE whenever there are two or more values in the set. | change "for all values of i" to "for any value of i" | COEX: 2008-07-11 14:22:30Z Reject - the commenter’s observation of the effect of the current language is the intended effect. | COEX | coex approved motion set 1 |  | EDITOR: 2008-06-24 10:45:02Z - See 7381 |  |  |  | 2008-07-15 20:05 | COEX
7383 | Marshall, Bill | 129 | 5 | 11.14.3.3 | 220 | 52 | T | Y | 220.52 | 52 | 11.14.3.3 |  | R | Matt Fischer | 08/0746r2 | 342 | "for all values of i" makes this FALSE whenever there are two or more values in the set. | change "for all values of i" to "for any value of i" | COEX: 2008-07-11 14:22:45Z Reject - the commenter’s observation of the effect of the current language is the intended effect. | COEX | coex approved motion set 1 |  | EDITOR: 2008-06-24 10:45:02Z - See 7381 |  |  |  | 2008-07-15 20:05 | COEX
8092 | Stephens, Adrian | 129 | 5 | 11.14.3.4 | 222 | 20 | T | N | 222.2 | 20 | 11.14.3.4 |  | C | Matt Fischer | 08/0746r2 | 342 | "AP or STA" - not sure what the "or STA" is doing here. It was removed from two lines up, so it creates an inconsistency. And that ignores the fact that an AP *is* a STA, so the phrase "AP or STA" is misleading. | Remove "or STA". In other places, replace "AP or STA" with "STA" globally. (there are 10 occurances) | COEX: 2008-07-11 14:24:46Z Counter - TGn editor to change all instances of “AP or STA” within the cited paragraph to “AP” and change instances of “the STA” within this paragraph to “the AP” and within all other paragraphs of 11.14.3.4, change all instances of “AP or STA” to “AP or IDO STA” | COEX | coex approved motion set 1 | [5 empty] | 2008-07-15 20:05 | COEX
7388 | Marshall, Bill | 129 | 5 | 11.14.3.3 | 222 | 22 | T | Y | 222.22 | 22 | 11.14.3.3 |  | C | Matt Fischer | 08/0746r2 | 342 | the STA moving the BSS, is probably an IDO STA | change "STA moving the BSS" to "IDO STA moving the BSS" | COEX: 2008-07-11 14:25:56Z Counter - see CID 8092. | COEX | coex approved motion set 1 | [5 empty] | 2008-07-15 20:05 | COEX
8093 | Stephens, Adrian | 129 | 5 | 11.14.3.4 | 222 | 63 | T | N | 222.63 | 63 | 11.14.3.4 |  | C | Matt Fischer | 08/0746r2 | 342 | "If both the Extended Channel Switch Announcement element and the Channel Switch Announcement element are transmitted, the New Channel Number of both elements shall be identical, and an HT STA shall ignore the received Channel Switch Announcement element." The second "shall" is unachievable. It depends on it performing an action based on what was transmitted (which it knows only imperfectly), not what was received. Also "passivevoiceconsideredharmfull" applies here - it hides the identify of which devices are required to fullfill the rule. | Replace with: "A STA that announces a channel switch using both the Extended Channel Switch Announcement element and the Channel Switch Announcement element shall set the New Channel Number of both elements to the same value. An HT STA that receives a channel switch announcement through both the Extended Channel Switch Announcement element and the Channel Switch Announcement element STA shall ignore the received Channel Switch Announcement element." | COEX: 2008-07-11 14:26:21Z Counter - TGn editor to replace cited text with: "A STA that announces a channel switch using both the Extended Channel Switch Announcement element and the Channel Switch Announcement element shall set the New Channel Number of both elements to the same value. An HT STA that receives a channel switch announcement through both the Extended Channel Switch Announcement element and the Channel Switch Announcement element shall ignore the received Channel Switch Announcement element." | COEX | coex approved motion set 1 | [5 empty] | 2008-07-15 20:05 | COEX
7392 | Marshall, Bill | 129 | 5 | 11.14.4.2 | 223 | 40 | T | Y | 223.4 | 40 | 11.14.4.2 |  | A | Matt Fischer | 08/0746r2 | 342 | some time limit needs to be placed on this "shall not", else the "unless" is meaningless | change "a previously transmitted value" to "a previously transmitted value during its current association" | COEX: 2008-07-11 14:26:51Z Accept - TGn editor to make the changes suggested by the commenter. | COEX | coex approved motion set 1 | [5 empty] | 2008-07-15 20:05 | COEX
8094 | Stephens, Adrian | 129 | 5 | 11.14.4.2 | 224 | 27 | T | N | 224.27 | 27 | 11.14.4.2 |  | A | Matt Fischer | 08/0746r2 | 342 | "A STA shall not transmit a frame containing a STA Channel Width field with a value of one if the value of its most recently transmitted Supported Channel Width Set field is zero." For consistency, We should make the same statement for the Channel Width field. | Replace cited text with: "A STA shall not transmit a frame containing a STA Channel Width field or a Channel Width field set to the value 1 if the value of its most recently transmitted Supported Channel Width Set field is 0." | COEX: 2008-07-11 14:27:17Z Accept - TGn editor to make the changes suggested by the commenter. | COEX | coex approved motion set 1 | [5 empty] | 2008-07-15 20:05 | COEX
7402 | Marshall, Bill | 129 | 5 | 11.14.7 | 227 | 23 | T | Y | 227.23 | 23 | 11.14.7 |  | C | Matt Fischer | 08/0746r2 | 342 | additional normative statement is needed | Insert "If the Forty MHz Intolerant field is set to 1, then the STA shall include the 20/40 BSS Coexistence element in transmitted Beacon frames." Add others if appropriate. | COEX: 2008-07-11 14:23:24Z Counter - TGn editor to make changes shown under any heading that includes CID 7402 within the document 11-08-0746r2, which are in general agreement with the comment. | COEX | coex approved motion set 1 |  | EDITOR: 2008-06-24 14:08:10Z - Transfer back to Coex. This is not minor technical. |  |  |  | 2008-07-15 20:05 | COEX
7420 | Marshall, Bill | 129 | 5 | 11.14.12 | 230 | 8 | T | Y | 230.08 | 8 | 11.14.12 |  | A | Matt Fischer | 08/0746r2 | 342 | if the intent is that only a single record be kept for each reguatory class/channel combination, this should be a "shall"; if STA is allowed to keep multiple such records available, then this should be a "may" | change "is updated" to "shall be updted" | COEX: 2008-07-11 14:27:44Z Accept - TGn editor to make the changes suggested by the commenter. | COEX | coex approved motion set 1 | [5 empty] | 2008-07-15 20:05 | COEX
7421 | Marshall, Bill | 129 | 5 | 11.14.12 | 230 | 39 | T | Y | 230.39 | 39 | 11.14.12 |  | R | Matt Fischer | 08/0746r2 | 342 | the 20/40 Coexistece Management frame is built but never sent, and then all the records that were used to generate it are deleted. Something is missing | change "shall delete all records" to "shall transmit the 20/40 BSS Coexistence Management frame to its FL HT AP 19, and delete all records" | COEX: 2008-07-11 14:28:23Z Reject - the previous paragraphs build the frame, then the records are deleted, but not the frame. Then the next paragraph describes the conditions to determine whether the frame shall be sent or not, including a predicate “shall transmit … if”. | COEX | coex approved motion set 1 | [5 empty] | 2008-07-15 20:05 | COEX
7424 | Marshall, Bill | 129 | 5 | 11.14.12 | 231 | 65 | T | Y | 231.65 | 65 | 11.14.12 |  | C | Matt Fischer | 08/0746r2 | 342 | what does it mean to "stay on 40 MHz channel width", but transmit 20MHz frames? | an informative NOTE below line 65 would help to explain this normative statement | COEX: 2008-07-11 17:26:49Z Counter - TGn editor to make changes shown in document 11-08-0746r2 as shown under any heading that includes CID 7424. | COEX | coex approved motion set 1 | [5 empty] | 2008-07-15 20:05 | COEX
7427 | Marshall, Bill | 129 | 5 | 11.14.12 | 232 | 10 | T | Y | 232.1 | 10 | 11.14.12 |  | C | Matt Fischer | 08/0746r2 | 342 | It is difficult to tell what this paragraph is trying to say. The "information that is indicated in the 20/40 BSS Coexistence Management frame format" includes just the 20/40 BSS Coexistence IE and the 20/40 BSS Intolerant Channel Report IE (the latter of which never appears in any other frame). The 20/40 BSS Coexistence IE already appears as an optional element in Beacon frames, Association Request/Response frames, Reassociation Request/Response frames, Probe Request/Response frames. So what is this paragraph enabling that isn't already allowed? | either clarify the paragraph, or (if it is truly content-free) delete it | COEX: 2008-07-11 17:27:22Z Counter - Accept in principle. TGn editor to make changes shown in document 11-08-0746r2 as shown under any heading that includes CID 7427. | COEX | coex approved motion set 1 | [5 empty] | 2008-07-15 20:05 | COEX
7428 | Marshall, Bill | 129 | 5 | 11.14.12 | 232 | 16 | T | Y | 232.16 | 16 | 11.14.12 |  | C | Matt Fischer | 08/0746r2 | 342 | "with which it is not associated" is the only distinguishing text from the paragraph above. All else is already covered, as an AP is a STA. The only mechanism allowed for a STA to send information to an AP that it isn't associated with is a Probe Request or a Public Action frame, both of which already include the 20/40 BSS Coexistence IE. So what is this paragraph enabling that isn't already allowed? | either clarify the paragraph, or (if it is truly content-free) delete it | COEX: 2008-07-11 17:27:40Z Counter - Accept in principle. TGn editor to make changes shown in document 11-08-0746r2 as shown under any heading that includes CID 7428. | COEX | coex approved motion set 1 | [5 empty] | 2008-07-15 20:05 | COEX
7430 | Marshall, Bill | 129 | 5 | 11.14.12 | 232 | 28 | T | Y | 232.28 | 28 | 11.14.12 |  | C | Matt Fischer | 08/0746r2 | 342 | This paragraph states that information from the 20/40 Coexistence Management frame will supersede the information received from a Beacon, but a later Beacon won't supersede the information from the 20/40 BSS Coexistence management frame. | an informative NOTE below line 32 would help to explain this statement. If the paragraph is kept, it should be made normative - change "supersedes" to "shall supersede" | COEX: 2008-07-11 17:27:57Z Counter - Accept in principle. TGn editor to make changes shown in document 11-08-0746r2 as shown under any heading that includes CID 7430. | COEX | coex approved motion set 1 | [5 empty] | 2008-07-15 20:05 | COEX