## Title
IEEE P802.11 Wireless LANs
Submission
Designator: | doc.: IEEE 802.11-08/0326r6
Venue Date: | June 2008
First Author: | Matthew Gast, Trapeze Networks
Subject: | Letter Ballot #132 Comment Spreadsheet (IEEE 802.11u third letter ballot)
Full Date: | 2008-06-19
Author(s): | Name(s) | Matthew Gast
| Affiliation | Trapeze Networks
| Address | 5753 W. Las Positas Blvd, Pleasanton, CA 94588 USA
| Phone: | +1 925 474 2273
Fax:
| email: | msg@trapezenetworks.com
Abstract:
This spreadsheet contains comments from 802.11 Letter Ballot #132 through Thursday, June 19, 2008 at 6 am EDT.

## LB132 Comments
CID | Commenter | Affiliation | Clause | Pg | Ln | E or T | Yes or No | Comment | Suggested Remedy | Resolution | Comment Resolution | Bucket | Editor Status | Editor Notes | Assigned To | Category | Submission | Group ID
59 | Bajko, Gabor | Nokia | 11.19.1.1 | 74 | 45 | T | Y | change the text: '...method for synchronizing the QoS mapping at the STA and AP' to '… method of communicating the QoS mapping used by the AP, to the non-AP STA'. Reason: the AP is not going to sync its QoS map with the one used by the STA, i.e. this is a unidirectional procedure | change as suggested | Accept | Per commenter. |  |  |  |  | QoS |  | 6
172 | Chaplin, Clint | Samsung | T.2.1 | 159 | 43 | T | Y | "As shown in the Figure T-3, when the non-AP STA (Re-)associates with the AP with certain SSID, it. It is assumed that the AP is pre-configured with the information about the network information behind it, e.g., which VLAN corresponds to which DSCP Map." Extra words, extra punctuation | "As shown in the Figure T-3, when the non-AP STA (Re-)associates with the AP with certain SSID, it is assumed that the AP is pre-configured with the information about the network information behind it, e.g., which VLAN corresponds to which DSCP Map." | Accept | Per commenter. |  |  |  |  | QoS |  | 6
418 | Epstein, Joseph | Meru Networks | General |  |  | T | Y | Expedited requests for bandwidth allocation and emergency association are more generic than interworking of networks, and apply directly to non-public services as already enabled by 802.11. (The general enterprise and non-service-provider network may have immense need for this capability, and it is not clear that 11u is providing it or making it easier for a later amendment to provide it without duplication of work.) | Move the capabilities negotiation to the Extended Capabilities IE, and uncouple from interworking | Accept | Interworking is not required to set dot11EbrEnabled and use expedited bandwidth requests. |  |  |  |  | QoS |  | 6
430 | Fischer, Matthew | Broadcom | 11.7 | 64 | 7 | T | Y | This new text is really confusing. Does the new statement meant that the AP is supposed to set a MIB to true along with the other action described for step b)? Or is this statement supposed to be a qualifier for the action of step b)? Or is this statement supposed to mean that the AP is supposed to force some STA to set its MIB variable dot11xxxx to true? | I'm guessing that the AP is supposed to set a MIB to TRUE - if that is the case, then fix the sentence to use an active verb. I.e. THE AP SHALL set… instead of the MIB shall be set. See how, when the sentence is changed to an active form, all of the ambiguity melts away? | Accept | As per comment | 430 |  |  |  | QoS |  | 6
429 | Fischer, Matthew | Broadcom | 11.4.3 | 60 | 62 | T | Y | Now this I like - this is a reasonable description of reasonable behavior in a reasonable location. But I think that you do not need to say "HC within an AP" - I am pretty certain that the baseline insists that HC is always within an AP. | Change "HC within an AP" to "HC" | Accept | Per commenter. |  |  |  |  | QoS |  | 6
461 | Hart, Brian | Cisco Systems | 9.1.3.1 | 42 | 30 | T | N | "other than … Public Action frames" yet Measurement Pilots need to be transmitted at AC_VO | Correct. Ditto, why should 11n and 11y frames not be transmitted at AC_VO? Ditto P42L33 | Accept | Delete the changes to clause 9.1.3.1. | 461 |  |  |  | QoS |  | 6
496 | Lauer, Joseph | Broadcom Corporation | 7.3.2 | 15 | 31 | T | Y | In the table, the length of the Expedited bandwidth request IE is 1, but according to 7.3.2.63, it is 3. (The length in the table should include the Element ID and Length octets.) | Change the length in the table from "1" to "3". | Accept | Per commenter. |  |  |  |  | QoS |  | 6
37 | Bajko, Gabor | Nokia | 7.3.2.65 | 27 | 5 | T | Y | whose networks are accessible via the AP transmitting this element' is vague. What kind of credentials should be used to access those networks? | Reformulate to: "… whose networks' credentials can be used with the AP transmitting this element" | Accept | Change the sentence "The Roaming Consortium Information element contains information about the roaming consortium and/or SSPs whose networks are accessible via the AP transmitting this element." to "The Roaming Consortium Information element contains information about the roaming consortium and/or SSPs whose networks' credentials can be use to access the AP transmitting this element." |  |  |  |  | SSPN |  | 5
52 | Bajko, Gabor | Nokia | 11.18.4.1 | 72 | 50 | T | Y | How is the 802.11 AN provide the non-AP STA location information to the SSPN? It may provide the location info of the AP to which the non-AP STA is associated to, but not the location of the non-AP STA | correct it | Accept | Change the phrase "non-AP STA location information" to "the location of the AP to which the non-AP STA is associated" |  |  |  |  | SSPN |  | 5
5 | Ashley, Alex | NDS Ltd. | 7.2.3.1 | 11 | 31 | E | N | Grammar slightly wrong "one or more dot11GasAdvertisementID is not null." | Change "one or more dot11GasAdvertisementID is not null" to "one or more dot11GasAdvertisementID are not null" | Accept | see CID# 758 |  | Done |  |  | Editorial
6 | Ashley, Alex | NDS Ltd | 7.2.3.1 | 11 | 31 | E | N | Grammar slightly wrong "one or more dot11GasAdvertisementID is not null." | Change "one or more dot11GasAdvertisementID is not null" to "one or more dot11GasAdvertisementID are not null" | Accept | see CID# 758 |  | Done |  |  | Editorial
7 | Ashley, Alex | NDS Ltd. | 7.2.3.1 | 11 | 35 | E | N | Element is not called "GASTIM Implemented" | Change "GASTIM Implemented is present if and only if" to "The GASTIM element is present if and only if" | Accept | As suggested |  | Done |  |  | Editorial
8 | Ashley, Alex | NDS Ltd | 7.2.3.1 | 11 | 35 | E | N | Element is not called "GASTIM Implemented" | Change "GASTIM Implemented is present if and only if" to "The GASTIM element is present if and only if" | Accept | As suggested |  | Done |  |  | Editorial
9 | Ashley, Alex | NDS Ltd. | 7.2.3.9 | 12 | 19 | E | N | Grammar slightly wrong "one or more dot11GasAdvertisementID is not null." | Change "one or more dot11GasAdvertisementID is not null" to "one or more dot11GasAdvertisementID are not null" | Accept | As suggested |  | Done |  |  | Editorial
10 | Ashley, Alex | NDS Ltd | 7.2.3.9 | 12 | 19 | E | N | Grammar slightly wrong "one or more dot11GasAdvertisementID is not null." | Change "one or more dot11GasAdvertisementID is not null" to "one or more dot11GasAdvertisementID are not null" | Accept | As suggested |  | Done |  |  | Editorial
537 | Malarky, Alastair | Mark IV Industries | 10.3.24.1.2 |  |  | T | Y | The added item should be identified as optional | Amend to show it as optional | Accept | As per comment |  |  |  |  | QoS |  | 6
39 | Bajko, Gabor | Nokia | 7.3.3 | 28 | 21 | T | Y | add a new info ID into table 7-43w which would be used to retrieve the location information of the AP in state 1. | Add: Info name: Location of the AP, Info ID: 8. There will be a submission to address this. | Accept | See 11-08/0887r0. | 39 |  |  |  | GAS |  | 4
78 | Cam-Winget, Nancy | Cisco Systems | 7.3.3.5 | 31 | 54 | T | Y | If the network authentication type unit is variable length, there is not info in this IE to discern how to parse the fields. | Either add a count for network authentication type units or define some method that allows for the parsing for this element. | Accept | Change the sentence "The Network Authentication Type Unit Length field is set to the number of octets in the Network Authentication Type Indicator data plus, if present, the number of octets in the Re-direct URL." to "The Network Authentication Type Unit Length field is set to the number of octets in the Network Authentication Type Indicator data. In figure 9-95bh, remove "(optional)" from the Re-direct URL field (the first instance of the name). Change the sentence "The Re-direct URL length field is a 2-octet field whose value is the length in octets of the Re-direct URL. It is an optional field which is present whenever the Re-direct URL is present." to "The Re-direct URL length field is a 2-octet field whose value is the length in octets of the Re-direct URL. The value of the Re-direct URL length field is set to 0 whenever the Re-direct URL is not present." | 78 |  |  |  | GAS |  | 4
73 | Cam-Winget, Nancy | Cisco Systems | 7.3.2.60 | 22 | 12 | T | Y | "which has the format defined in 7.3.2.26" seems unclear, suggest change to "whose format follows the vendor specific information element as defined in 7.3.2.26" | In the comment. | Accept | Per commenter. |  |  |  |  | GAS |  | 4
665 | Stanley, Dorothy | Aruba Networks | 11.4.1 | 60 | 32 | T | N | Change "EBR" to "EBR element" in secon line of the paragraph, and "element" to "elements" in the first line. | As in comment | Accept | Per commenter. |  |  |  |  | QoS |  | 6
821 | Stephenson, Dave | Cisco | 11.19 | 74 | 12 | T | Y | If the TG accepts the comment to put QoSMap into (re)-association response frames, then this section needs to get re-written. | Amend the text. | Accept | See 11-08/0894r0. |  |  |  |  | QoS |  | 6
143 | Chaplin, Clint | Samsung | 7.3.3.5 | 32 | 8 | T | Y | The name of the last field in this figure is "Re-direct URL Length"; it should be "Re-direct URL" | Change to "Re-direct URL" | Accept | See CID #42. | 42 |  |  |  | GAS |  | 4
139 | Chaplin, Clint | Samsung | 7.3.2.60 | 21 | 29 | T | Y | Table 7-43t, you need to have an entry or enties for valuse 222-255 | Add entries for these values | Accept | Per commenter. | 139 |  |  |  | GAS |  | 4
215 | Cypher, David | NIST | 7.3.2.60 | 21 | 47 | T | N | If this is an octet, then possible values are upto 255. What are the values 222-255 used for? | Add another row stating 222-255 are reserved | Accept | See CID #139. | 139 |  |  |  | GAS |  | 4
281 | Cypher, David | NIST | 11.18.2.2.4 | 69 | 52 | T | N | GasResponseTimer is running waiting for a RESPONSE, not a request | Change Request to Response | Accept | Per commenter. |  |  |  |  | GAS |  | 4
204 | Cypher, David | NIST | 7.3.2.59 | 15 | 62 | E | N | missing 1 octet label for element ID and length in appropriate row | Add missing 1's in the octet row under element ID and length | Accept | As suggested |  | Done |  |  | GAS |  | 4
373 | Ecclesine, Peter | Cisco | 7.3.2.65 | 27 | 25 | T | Y | The value of the length field includes all subsequent octets, and the sentence is not correct as the element includes Element ID and Length. The sentence should clarify the "value of the Length field". | per comment | Accept | Delete the sentence "The Length field is the length of the Roaming Consortium element." |  |  |  |  | GAS |  | 4
481 | Ji, Lusheng | AT&T | T.3 | 161 | 51 | T | Y | There is no P3.1 | define the information transferred over the SSPN Interface | Accept | Change P3.1 to T.3.1. |  |  |  |  | SSPN |  | 5
50 | Bajko, Gabor | Nokia | 7.3.3.6 | 33 | 34 | T | Y | … be able to succesfully authenticate to this AP': in a .11 architecture, the non-AP STA does not authenticate with the AP, but with a backend AAA server | revise | Accept | Replace "be able to successfully authenticate to this AP" with "be able to obtain state 3 services from this AP" | 50 |  |  |  | Others |  | 3
51 | Bajko, Gabor | Nokia | 11.18.2 | 65 | 5 | T | Y | … as well as for multiradio-capable STAs (…)': a multiradio capable STA can use the other radio interface to download the required info for network selection, and does not need to rely on unreliable, unauthenticated data. | remove that part of the sentence. | Accept | As per comment |  |  |  |  | Others |  | 3
535 | Malarky, Alastair | Mark IV Industries | 10.3.10.1.2 |  |  | T | Y | The added items should be identified as optional. Note HESSID itself is shown as optional. | Amend to show they are optional | Accept | As per comment |  |  |  |  | SSPN |  | 5
63 | Cam-Winget, Nancy | Cisco Systems | 7.3.1.7 | 12 | 50 | T | Y | Unless these values have already been assigned by ANA, the "reason codes" should be left as "<ANA>" with the Editorital Note noting that it is pending ANA assignments (the current note also needs grammatical fixing :) | In the comment. | Accept | Change assigned values in the table to <ANA> |  |  |  |  | Others |  | 3
725 | Stephenson, Dave | Cisco | 5.2.10 | 4 | 15-17 | T | Y | The sentence, "The information exchange over this interface allows an SSPN to influence the AP by provision of specific interworking services to non-AP STA." is incomplete since it (as well as the rest of the paragraph) doesn't mention that these permissions are saved in the AP's MIB. | Amend the sentence to read something like, "User permissions transferred between SSPN and the AP allows an SSPN to influence the AP by provision of specific interworking services to non-AP STA. User permissions received from the SSPN interface are saved in the AP's MIB." | Accept | Per commenter. | 725 |  |  |  | SSPN |  | 5
806 | Stephenson, Dave | Cisco | 11.7 | 64 | 9 | T | Y | The text states, "In an interworking-capable BSS, the dot11nonApStaAuthDls attribute shall also be set to TRUE."; the way the text reads, the BSS is considered to be DLS authorized, however, the MIB object refers only to the non-AP STAs permissions, not the BSS permission. | Delete the last sentence of the paragraph since the behavior is appropriately described by text in 11.7.1.1. | Accept | Per commenter. |  |  |  |  | QoS |  | 6
57 | Bajko, Gabor | Nokia | 11.19.1 | 74 | 19 | E | N | change 'QoS practices' to 'QoS prioritization' | change as suggested | Accept | As suggested |  | Done |  |  | Editorial
802 | Stephenson, Dave | Cisco | 10.3.40 | 54 | 60 | T | Y | If TGu accepts the comment to transport QoSMap element in (re)-association response frames, then only two primitives are needed: MLME-QoSMap.response and MLME-QoSMap.indication. The former is used by the AP to send an unsolicited QoSMap update and the latter is used by the non-AP STA to informat the SME that the update has been received. | Amend the text of clause 10.3.40. | Accept | See 11-08/0894r0. |  |  |  |  | QoS |  | 6
24 | Bajko, Gabor | Nokia | 7.3.2.59 | 16 | 37 | E | N | Meaning says "equipment', description says 'experimental' | align | Accept | As suggested |  | Done |  |  | Editorial
28 | Bajko, Gabor | Nokia | 7.3.2.59 | 17 | 6 | E | N | that higher layer is in operation' is hard to understand. | change it to: 'that alert message is available and awaits retrieval' | Accept | As suggested |  | Done |  |  | Editorial
29 | Bajko, Gabor | Nokia | 7.3.2.59 | 17 | 10 | E | N | be typically be received' | fix it | Accept | As suggested |  | Done |  |  | Editorial
35 | Bajko, Gabor | Nokia | 7.3.2.62 | 23 | 54 | E | N | add reference after 'IANA EAP method numbers' | same comment for next paragraph | Accept | As suggested |  | Done |  |  | Editorial
465 | Hart, Brian | Cisco Systems | 11.18.2.1.1 | 66 | 2 | T | N | "while waiting the receipt of the GAS IRA frame or the timer expires, whichever occurs first". Almost certainly waiting occurs first. This is meaningless | Rewrite to capture intended meaning. Ditto P67L36 | Accept | Change the sentence to "If the non-AP STA is in State 3, it may go into power save state until the GAS Initial Response Action frame is available for receipt or the timer expiry, whichever occurs first. Also make the same change on P67L36. |  |  |  |  | GAS |  | 4
466 | Hart, Brian | Cisco Systems | 11.18.2.2.2 | 68 | 2 | T | N | "AP ie does not" vs P68L25 "AP ie does not" Is the second "does not" supposed to be "does"? | Fix | Accept | Change second "does not" to "does" |  |  |  |  | GAS |  | 4
469 | Hart, Brian | Cisco Systems | 11.18.2.2.4 | 70 | 5 | T | N | "prior to" and afterwards also, surely? | Fix | Accept | Delete from last sentence beginning "it has received…" |  |  |  |  | GAS |  | 4
76 | Cam-Winget, Nancy | Cisco Systems | 7.3.2.65 | 27 | 24 | T | Y | The element ID must be defined and assigned by ANA. | Include sentence description and leave ID assignment as <ANA> | Accept | Insert paragraph below figure 7-95ax reading: "The Element ID is <ANA>." |  |  |  |  | Others |  | 3
65 | Cam-Winget, Nancy | Cisco Systems | 7.3.1.10 | 13 | 34 | E | N | I believe the intent is to append the category values to Table 7-24 though the editing instructions do not cite it as such. | Fix the editing instructions to specify "where in the table" to insert. | Accept | As suggested |  | Done |  |  | Editorial
62 | Cam-Winget, Nancy | Cisco Systems | 7.3.1.7 | 12 | 42 | E | N | I believe the intent is to append the reason codes to Table 7-22 though the editing instructions do not cite it as such. | Fix the editing instructions to specify "where in the table" to insert. | Accept | As suggested |  | Done |  |  | Editorial
171 | Chaplin, Clint | Samsung | T.2.1 | 159 | 15 | T | Y | "802.11i/ EAP" What? 802.11i no longer officially exists. | Change the reference to something more current | Accept | Change to "802.1X/RSN" |  |  |  |  | Others |  | 3
64 | Cam-Winget, Nancy | Cisco Systems | 7.3.1.8 | 13 | 4 | E | N | I believe the intent is to append the status codes to Table 7-23 though the editing instructions do not cite it as such. | Fix the editing instructions to specify "where in the table" to insert. | Accept | As suggested |  | Done |  |  | Editorial
68 | Cam-Winget, Nancy | Cisco Systems | 7.3.2.59 | 16 | 48 | E | N | Is "ES" mean Emergency Service? If so, it must be noted so at least in the acronym section and noted perhaps at the first instance Emergency Service is used to "Emergency Service (ES)". | In the comment. | Accept | As suggested |  | Done |  |  | Editorial
443 | Hart, Brian | Cisco Systems | 7.3.1.32 | 14 | 32 | T | N | It is not clear to this reader that both a GAS Query ID and a dialog token are needed. | Explain or omit one. | Accept | Replace the text in 7.3.1.32 with: "A GAS Query ID is returned by the AP in the GAS Initial Response Action frame to indicate that a query is being carried out on behalf of the non-AP STA. Assignment of a GAS Query ID by the AP ensures that every GAS Query response can be uniquely identfied by the requesting non-AP STA. The GAS Query ID is included in the GAS Comeback Response frames in both individually addressed and group addressed delivery mechanisms in order to correlate the GAS request and response. A non-AP STA uses the GAS Query ID in the GAS Comeback Request Action frame to retrieve the response information after expiry of GAS Comeback delay when using unicast delivery mechanism. A non-AP STA uses the GAS Query ID to identify the response to its query amongst one or more query responses transmitted subsequent to the GASTIM beacon when using the multicast delivery mechanism." |  |  |  |  | GAS |  | 4
268 | Cypher, David | NIST | 10.3.40.3.3 | 57 | 21 | T | N | This is an indication, so it comes from the MLME and goes to the SME. | Change SME to MLME | Accept | As per comment |  |  |  |  | Others |  | 3
460 | Hart, Brian | Cisco Systems | 7.4.7.11 | 40 | 3 | T | N | "The GAS Comback Req Action frrame is transmitted by a non-AP STA to an AP" is uninformative. | Insert "to indicate a request that the AP transmit a GAS Comeback Response for the indicated GAS Query ID" or equivalent. Ditto P40L33 | Accept | Per commenter for P40L3. For P40L33 insert "in response to a GAS Comeback Request action frame for the individually addressed delivery method or to provide the query response for a particular GAS Query ID using the group addressed delivery method. Delete the 2nd sentence of 7.4.7.12 which begins "This Action frame is used for both ...". |  |  |  |  | GAS |  | 4
482 | Kafle, Padam | Nokia | 7.3.3 | 42 | 21 | T | N | A new Info ID is needed in table 7-43w for retrieving the location information of the AP in state 1. | Add: Info name: Location of the AP, Info ID: 8. There will be a submission to address this. | Accept | See 11-08/0887r0. | 39 |  |  |  | GAS |  | 4
722 | Stephenson, Dave | Cisco | 5.2.10 | 4 | 22 | T | Y | The sentence, "The exchange of user permission information between SSPN and the AP is out of scope of this standard." is misleading since the interworking BSS uses permissions which are stored in the dot11imt object. | Amend the sentence to read something like, "The protocol used to exchange user permission information between an SSPN and the AP is out of scope of this standard." | Accept | Per commenter. |  |  |  |  | SSPN |  | 5
505 | Lauer, Joseph | Broadcom Corporation | 7.3.3.5 | 32 | 7 | T | Y | There are two "Re-direct URL Length" fields. | Change the second field to "Re-direct URL". | Accept | See CID #42. | 42 |  |  |  | GAS |  | 4
508 | Malarky, Alastair | Mark IV Industries | 7.2.3.1 | 11 | 34 | T | N | Table 7-8 Notes column states "GASTIM Implemented is present…" but GASTIM Implemented is not defined. | Change to "The GASTIM element is present …" | Accept | Per commenter. | 508 |  |  |  | GAS |  | 4
84 | Canpolat, Necati | Intel Corp | 7.3 | 12 | 48 | E | N | Replace "reason codes" with "<ANA>" | as suggested | Accept | As suggested |  | Done |  |  | Editorial
102 | Canpolat, Necati | Intel Corp | 21.1 | 76 | 17 | E | N | Change "MSCF-SME_SAP" to "MSGCF-SME_SAP" | as suggested | Accept | As suggested |  | Done |  |  | Editorial
96 | Canpolat, Necati | Intel Corp | 10.3.10.1.2 | 46 | 6 | E | N | Add reference to "As defined in Advertisement Protocol" | as suggested | Accept | As suggested |  | Done |  |  | Editorial
97 | Canpolat, Necati | Intel Corp | 11.18.1 | 64 | 64 | E | N | Incomplete sentence "When provided in Beacon and Probe Response frames.". Complete it or delete it. | as suggested | Accept | As suggested |  | Done |  |  | Editorial
98 | Canpolat, Necati | Intel Corp | 11.18.2 | 65 | 28 | E | N | Fix the sentence "… advertisement server, GAS, which is used…" to "...advertisement server used …" | as suggested | Accept | As suggested |  | Done |  |  | Editorial
565 | McCann, Stephen | Roke Manor Research Ltd | 7.3.2.60 | 21 | 46 | T | N | Are bits 222-255 in Table 7-43t supposed to be reserved? Compare with 7-43w | Add an extra row to Table 7-43t with "Reserved : 222 - 255" | Accept | See CID #139. | 139 |  |  |  | GAS |  | 4
104 | Canpolat, Necati | Intel Corp | 21.3.1.4.3 | 83 | 65 | E | N | Change "...predictions are no longer valid are beyond the scope of this standard" to "predictions are beyond the scope of this standard" | as suggested | Accept | As suggested |  | Done |  |  | Editorial
105 | Canpolat, Necati | Intel Corp | 21.3.1.5.2 | 84 | 57 | E | N | Fix the references in Table 21-5 "...supported on this network, as described in 5" and "... as described in 6" | as suggested | Accept | As suggested |  | Done |  |  | Editorial
106 | Canpolat, Necati | Intel Corp | 21.3.2.5.2 | 88 | 20 | E | N | "As defined in following table" Provide the cross reference to Table 21-7 | as suggested | Accept | As suggested |  | Done |  |  | Editorial
107 | Canpolat, Necati | Intel Corp | 21.3.2.6.2 | 89 | 52 | E | N | "As defined in following table" Provide the cross reference to Table 21-8 | as suggested | Accept | As suggested |  | Done |  |  | Editorial
108 | Canpolat, Necati | Intel Corp | 21.3.2.6.3 | 90 | 1 | E | N | Table title is missing. Add title "Table 21-8 ES Link Parameter Set" | as suggested | Accept | As suggested |  | Done |  |  | Editorial
109 | Canpolat, Necati | Intel Corp | 21.3.2.9.2 | 92 | 40 | E | N | "As defined in following table" Provide the cross reference to Table 21-8 | as suggested | Accept | As suggested |  | Done |  |  | Editorial
85 | Canpolat, Necati | Intel Corp | 7.3.1.27 | 14 | 21 | E | N | Update the cross refs in "Figure 7-35a—Capabilities field" | as suggested | Accept | As suggested |  | Done |  |  | Editorial
88 | Canpolat, Necati | Intel Corp | 7.3.2.59 | 17 | 14 | E | N | Change "Bits 7 is reserved, are set to zero …" to "Bits 7 is reserved, is set to zero…" | as suggested | Accept | As suggested |  | Done |  |  | Editorial
93 | Canpolat, Necati | Intel Corp | 7.3.3 | 28 | 4 | E | N | Fix the info ID numbers in "Table 7-43w—Native Query protocol info ID definitions" | as suggested | Accept | As suggested |  | Done |  |  | Editorial
110 | Canpolat, Necati | Intel Corp | A.4.21 | 98 | 1 | E | N | Add reference to 7.3.2.7 | as suggested | Accept | As suggested |  | Done |  |  | Editorial
111 | Canpolat, Necati | Intel Corp | A.4.21 | 99 | 18 | E | N | Delete ESS status reporting row | as suggested | Accept | As suggested |  | Done |  |  | Editorial
112 | Canpolat, Necati | Intel Corp | Annex D | 118 | 20-58 | E | N | Remove the editorial instructions and underlines | as suggested | Accept | As suggested |  | Done |  |  | Editorial
113 | Canpolat, Necati | Intel Corp | Annex D | 120 | 1-25 | E | N | Remove the underlines | as suggested | Accept | As suggested |  | Done |  |  | Editorial
114 | Canpolat, Necati | Intel Corp | Annex D | 122 | 4 | E | N | Specify the changes from Tgy | as suggested | Accept | As suggested |  | Done |  |  | Editorial
115 | Canpolat, Necati | Intel Corp | Annex D | 142 | 32 | E | N | Remove the editorial instruction | as suggested | Accept | As suggested |  | Done |  |  | Editorial
116 | Canpolat, Necati | Intel Corp | Annex T | 152 | 1 | E | N | Change the editorial instruction from "add" to "Insert" | as suggested | Accept | As suggested |  | Done |  |  | Editorial
117 | Canpolat, Necati | Intel Corp | T.1.2 | 153 | 23-26 | E | N | Delete the lines. They don't add anything useful. | as suggested | Accept | As suggested |  | Done |  |  | Editorial
118 | Canpolat, Necati | Intel Corp | T.1.2 | 154 | 15 | E | N | Change the format of the "Note" to comply with guidelines | as suggested | Accept | As suggested |  | Done |  |  | Editorial
119 | Canpolat, Necati | Intel Corp | T.1.2 | 154 | 33 | E | N | Change the bullet number from 6 to 5 | as suggested | Accept | As suggested |  | Done |  |  | Editorial
120 | Canpolat, Necati | Intel Corp | T.1.3 | 155 | 18-22 | E | N | Remove "this is an optional field" text | as suggested | Accept | As suggested |  | Done |  |  | Editorial
121 | Canpolat, Necati | Intel Corp | T.1.4 | 156 | 1 | E | N | Change "Figure T-1 shows the procedure that a STA will use" to "Figure T-1 shows the procedure how a STA uses" | as suggested | Accept | As suggested |  | Done |  |  | Editorial
123 | Canpolat, Necati | Intel Corp | T.2.2 | 160 | 34 | E | N | Fix the format of "NOTE" according the guidelines | as suggested | Accept | As suggested |  | Done |  |  | Editorial
124 | Canpolat, Necati | Intel Corp | T.3 | 161 | 50 | E | N | Fix the cross references | as suggested | Accept | As suggested |  | Done |  |  | Editorial
733 | Stephenson, Dave | Cisco | 6.2.1.2.4 | 8 | 25 | T | Y | The AP collects statistics for a non-AP STA that is either not QoS capable or has not enabled these capabilities in dot11NonAPStaBestEffortFrameCount. In this case, the MIB variable dot11NonAPStaBestEffortMsduCount is not used. The latter variable name is better since MSDU is more precise than Frame (e.g., leads to confusion about whether re-transmitted frames counted once or for each re-transmission). | Delete dot11NonAPStaBestEffortFrameCount and use dot11NonAPStaBestEffortMsduCount instead. | Accept | Per commenter. |  |  |  |  | SSPN |  | 5
126 | Canpolat, Necati | Intel Corp | T.3.1 | 162 | 56 | E | N | Fix the format of "NOTE" according the guidelines | as suggested | Accept | As suggested |  | Done |  |  | Editorial
129 | Canpolat, Necati | Intel Corp | T.3.1.12 | 165 | 10 | E | N | change "PS" to "power saving mode" | as suggested | Accept | As suggested |  | Done |  |  | Editorial
127 | Canpolat, Necati | Intel Corp | T.3.1.4 | 163 | 19 | E | N | Fix the cross references | as suggested | Accept | As suggested |  | Done |  |  | Editorial
128 | Canpolat, Necati | Intel Corp | T.3.1.4 | 163 | 20 | E | N | Fix the format of "NOTE" according the guidelines | as suggested | Accept | As suggested |  | Done |  |  | Editorial
270 | Cypher, David | NIST | 10.3.40.4.3 | 58 | 26 | T | N | This is a response primitive, so it comes from the SME and goes to the MLME. | Change MLME to SME | Accept | As per comment |  |  |  |  | Others |  | 3
414 | Engwer, Darwin | Nortel Networks | T.3 | 161 | 8 | T | Y | Figure T-4 contains several architectural entity reference errors. The ESS does not include the DS. The AAA client cannot connect directly to the APs. The portal is missing. (FYI Figure 5-6a is a much more accurate representation of the correct semantics.) | within the figure: change "ESS" to "802.11 WLAN system"; add a portal along the right edge of the DS boundary; connect the SSPN interface and AAA client to or through the portal. | Accept | As per comment |  |  |  |  | Others |  | 3
462 | Hart, Brian | Cisco Systems | 9.2.7 | 42 | 55 | T | N | "it shall only forward … dot11Internetworking" The shall needs to be qualified by whether the device is 11u-capable. If legacy, there is no such MIB but forwarding is still allowed. | Fix | Accept | Revise first clause of paragraph beginning P42L55 to read "When an Interworking-capable AP…" | 462 |  |  |  | Others |  | 3
558 | McCann, Stephen | Roke Manor Research Ltd | 7.3.1.8 | 13 | 13 | T | N | The order of the Status Codes could be better arranged | Place "GAS protocol not supported" as the first Status Code" | Accept | Per commenter. |  |  |  |  | GAS |  | 4
594 | Ptasinski, Henry | Broadcom | 11.18.2 | 65 | 26 | T | Y | Unintelligible sentence: “The Advertisement Protocol identifies the query language used by the advertisement server, GAS, which is used to transport Queries and Query Responses is transparent to the Advertisement Protocol.” | 3 verbs seems excessive. Take out at least one and revise the punctuation. | Accept | Change the sentence "The Advertisement Protocol identifies the query language used by the advertisement server, GAS, which is used to transport Queries and Query Responses is transparent to the Advertisement Protocol." to "The Advertisement Protocol identifies the query language used by the advertisement server. The GAS protocol, which is used to transport Queries and Query Responses, is transparent to the Advertisement Protocol." | 594 |  |  |  | GAS |  | 4
161 | Chaplin, Clint | Samsung | 21.3.2.6.2 | 88 | 55 | T | Y | The function prototype does not match the parameter descriptions, nor does the table of parameters match either | Make it all coherent. | Accept | Swap position of two tables on page 89. Revise header on P88L55 to include parameters NonApStaMacAddress, EssIdentifier, and EssLinkParameterSet. Retitle Table 21-7 to be "EssLinkParameterSet". Replace "NetworkParameterSet" with "EssLinkParameterSet" in definition of EssLinkParameterSet. | 161 |  |  |  | MIH |  | 10
174 | Chaplin, Clint | Samsung | 21.3.2.7.2 |  |  | T | Y | The function prototype does not match the parameter descriptions, nor does the table of parameters match either | Make it all coherent. | Accept | Remove NetworkDetectScanInterval from the primitive parameters. Change NetworkParameterSet to EssLinkParameterSet in primitive header, element name, and element description. | 174 |  |  |  | MIH |  | 10
175 | Chaplin, Clint | Samsung | 21.3.2.9.2 |  |  | T | Y | The function prototype does not match the parameter descriptions, nor does the table of parameters match either | Make it all coherent. | Accept | Change "NetworkParameterSet" to "EssLinkParameterSet" in the primitive parameter and the descriptive table. Remove NetworkDetectionScanInterval from the table of parameters. | 175 |  |  |  | MIH |  | 10
134 | Chaplin, Clint | Samsung | 5.9 | 6 | 21 | T | Y | "This enables a more efficient style of operation where the non-AP STA has to associate with an AP before discovering the information and then decide whether to stay associated or not" | "This enables a more efficient style of operation rather than requiring the non-AP STA to associate with an AP before discovering the information and then deciding whether to stay associated or not" | Accept | As suggested |  | Done |  |  | Editorial
173 | Chaplin, Clint | Samsung | 21.3 |  |  | T | Y | Many tables are missing table titles | Add table titles to all tables | Accept | As suggested |  | Done |  |  | Editorial
803 | Stephenson, Dave | Cisco | 10.3.40.4.1 | 57 | 47 | T | Y | The text states that the QoS Map response could be sent to a broadcast address; this was voted out by TGu in draft 2 (IIRC). | Remove the text. | Accept | See 11-08/0894r0. |  |  |  |  | QoS |  | 6
149 | Chaplin, Clint | Samsung | 10.3.24.3 | 48 | 50 | T | Y | "Change 10.3.24.1 as shown below:" | "Change 10.3.24.3.2 as shown below:" | Accept | As suggested |  | Done |  |  | Editorial
150 | Chaplin, Clint | Samsung | 10.3.39.1.3 | 51 | 49 | E | Y | "which for non-native advertisement protocols, may relay the query to a server in the DS" | "which, for non-native advertisement protocols, may relay the query to a server in the DS" | Accept | As suggested |  | Done |  |  | Editorial
151 | Chaplin, Clint | Samsung | 10.3.39.2.1 | 51 | 63 | E | Y | "which for non-native advertisement protocols, may be relaying the query response from a server in the DS" | "which, for non-native advertisement protocols, may be relaying the query response from a server in the DS" | Accept | As suggested |  | Done |  |  | Editorial
152 | Chaplin, Clint | Samsung | 10.3.39.3.2 | 52 | 6 | E | Y | The list of parameters is not formatted correctly | Format the list of parameters so that each parameter is on a separate line | Accept | As suggested |  | Done |  |  | Editorial
153 | Chaplin, Clint | Samsung | 10.3.39.4.3 | 54 | 49 | E | Y | "valid at AP." | "valid at the AP." | Accept | As suggested |  | Done |  |  | Editorial
154 | Chaplin, Clint | Samsung | 10.3.40 | 54 | 64 | E | Y | "a higher layer protocol or application accessing the QoS Map Set in the SME, will be able to set the correct priority in a MA-UNITDATA.request primitive." | "a higher layer protocol or application accessing the QoS Map Set in the SME will be able to set the correct priority in a MA-UNITDATA.request primitive." | Accept | As suggested |  | Done |  |  | Editorial
155 | Chaplin, Clint | Samsung | 11.1.3.2.1 | 59 | 45 | E | Y | "receiving Probe Request frames from interworking capable STAs shall respond with a Probe Response, only if:" | "receiving Probe Request frames from interworking capable STAs shall respond with a Probe Response only if:" | Accept | As suggested |  | Done |  |  | Editorial
156 | Chaplin, Clint | Samsung | 11.18.1 | 64 | 64 | E | Y | "When provided in Beacon and Probe Response frames." is a sentence fragment that makes no sense. | Fix | Accept | As suggested |  | Done |  |  | Editorial
157 | Chaplin, Clint | Samsung | 11.18.2.2.2 | 68 | 25 | E | Y | "f the Advertisement" | "If the Advertisement" | Accept | As suggested |  | Done |  |  | Editorial
158 | Chaplin, Clint | Samsung | 11.18.2.2.4 | 69 | 51 | E | Y | "If the non-AP STA’s GasResponseTimer (set in 11.18.2.2.1 step d))" | "If the non-AP STA’s GasResponseTimer (set in 11.18.2.2.1 step d)" | Accept | As suggested |  | Done |  |  | Editorial
159 | Chaplin, Clint | Samsung | 11.18.4.1 | 72 | 65 | T | Y | "The AP disassociates the corresponding non-AP STA with Reason Code 49" | Give the name of the reason code, instead of just the numeric value | Accept | As suggested |  | Done |  |  | Editorial
160 | Chaplin, Clint | Samsung | 21.2.2.3 | 77 | 25 | T | Y | "the imminent invalidation of cryptographic keys as usage limits (such as sequence counter exhaustion)" Huh? | "the imminent invalidation of cryptographic keys because of usage limits (such as sequence counter exhaustion)" | Accept | As per comment |  |  |  |  | MIH |  | 10
162 | Chaplin, Clint | Samsung | 21.3.2.6.2 | 89 | 14 | T | Y | "Indicates whether the MSGCF-ESS-Link-Up event as defined in is supported" Incomplete sentence | Complete the sentence | Accept | "as defined in 21.3.1.1 is supported" |  |  |  |  | MIH |  | 10
163 | Chaplin, Clint | Samsung | 21.3.2.6.2 | 89 | 17 | T | Y | "Indicates whether the MSGCF-ESS-Link-Down event as defined in is supported" Incomplete sentence | Complete the sentence | Accept | "as defined in 21.3.1.2 is supported" |  |  |  |  | MIH |  | 10
164 | Chaplin, Clint | Samsung | 21.3.2.6.2 | 89 | 20 | T | Y | "Indicates whether the MSGCF-ESS-Link-Going-Down event as defined in is supported" Incomplete sentence | Complete the sentence | Accept | "as defined in 21.3.1.3 is supported" |  |  |  |  | MIH |  | 10
165 | Chaplin, Clint | Samsung | 21.3.2.6.2 | 89 | 24 | T | Y | "Indicates whether the MSGCF-ESS-Link-Event-Rollback event as defined in is supported" Incomplete sentence | Complete the sentence | Accept | "as defined in 21.3.1.4 is supported" |  |  |  |  | MIH |  | 10
166 | Chaplin, Clint | Samsung | 21.3.2.6.2 | 89 | 27 | T | Y | "Indicates whether the MSGCF-ESS-Link-Detected event as defined in is supported" Incomplete sentence | Complete the sentence | Accept | "as defined in 21.3.1.5 is supported" |  |  |  |  | MIH |  | 10
167 | Chaplin, Clint | Samsung | 21.3.2.6.2 | 89 | 30 | T | Y | "Indicates whether the MSGCF-ESS-Link-Threshold-Report event as defined in is supported" Incomplete sentence | Complete the sentence | Accept | "as defined in 21.3.3.1 is supported" |  |  |  |  | MIH |  | 10
168 | Chaplin, Clint | Samsung | 21.3.2.6.2 | 89 | 34 | T | Y | "Indicates whether the MSGCF-ESS-Link-Command primitive as defined in is supported" Incomplete sentence | Complete the sentence | Accept | "as defined in 21.3.4.1 is supported" |  |  |  |  | MIH |  | 10
169 | Chaplin, Clint | Samsung | 21.3.2.6.3 | 89 | 63 | T | Y | "Effect of receipt" I think this sentence fragment was supposed to be a section header. | delete or fix | Accept | Make "Effect of receipt" into the section header for 21.3.2.6.4 |  |  |  |  | MIH |  | 10
170 | Chaplin, Clint | Samsung | 21.3.3.1.2 | 93 | 38 | T | Y | "As defined in" As defined in what? | Complete the sentence fragment | Accept | "as defined in Table 21-7" |  |  |  |  | MIH |  | 10
135 | Chaplin, Clint | Samsung | 7.3.2.59 | 16 | 43 | E | Y | "theSSID" | "the SSID" | Accept | As suggested |  | Done |  |  | Editorial
136 | Chaplin, Clint | Samsung | 7.3.2.59 | 16 | 48 | E | Y | "For a network to be identified as an ES network type" you haven't defined "ES" as "Emergency Services" anywhere in this section, and you tend to use both "ES" and "Emergency Services" interchangably here. | Please be more explicit and clearer in using "ES" here. | Accept | see CID# 68 |  | Done |  |  | Editorial
137 | Chaplin, Clint | Samsung | 7.3.2.59 | 17 | 5 | E | Y | "Bit 6 is The Emergency Alert System Notification (EASN) capability field (see 7.3.2.60) set to 1 indicates that higher layer EAS is in operation" | "Bit 6 is The Emergency Alert System Notification (EASN) capability field (see 7.3.2.60) and when set to 1 indicates that higher layer EAS is in operation" | Accept | As suggested |  | Done |  |  | Editorial
138 | Chaplin, Clint | Samsung | 7.3.2.59 | 17 | 13 | E | Y | "Bits 7 is reserved, are set to zero by the AP and ignored upon reception" | "Bits 7 is reserved, is set to zero by the AP and ignored upon reception" | Accept | As suggested |  | Done |  |  | Editorial
140 | Chaplin, Clint | Samsung | 7.3.2.61 | 22 | 58 | E | Y | "Inclusion of a GAS Query ID in this list means the AP has scheduled for transmission subsequent to this GASTIM Beacon, the GAS query response with the corresponding GAS Query ID(s)." | "Inclusion of a GAS Query ID in this list means the AP has scheduled for transmission subsequent to this GASTIM Beacon the GAS query response with the corresponding GAS Query ID(s)." | Accept | As suggested |  | Done |  |  | Editorial
141 | Chaplin, Clint | Samsung | 7.3.3.2 | 29 | 53 | E | Y | "UTF-8 format is defined RFC-3629" | "UTF-8 format is defined in RFC-3629" or "UTF-8 format is defined by RFC-3629" | Accept | As suggested |  | Done |  |  | Editorial
142 | Chaplin, Clint | Samsung | 7.3.3.4 | 31 | 27 | E | Y | "An Emergency Service Public Credentials information element as shown in Figure 7-95bf, defined 7.3.2.62." | "An Emergency Service Public Credentials information element as shown in Figure 7-95bf, as defined in 7.3.2.62." | Accept | As suggested |  | Done |  |  | Editorial
144 | Chaplin, Clint | Samsung | 7.3.3.6 | 33 | 32 | E | Y | "A non-AP STA in possession of security credentials for the SSPN(s) identified by the OUI, should be able to successfully authenticate to this AP" | "A non-AP STA in possession of security credentials for the SSPN(s) identified by the OUI should be able to successfully authenticate to this AP" | Accept | As suggested |  | Done |  |  | Editorial
145 | Chaplin, Clint | Samsung | 7.4.2.1 | 35 | 1 | E | Y | "There may be one or more, TCLAS elements in the ADDTS frame" | "There may be one or more TCLAS elements in the ADDTS frame" | Accept | As suggested |  | Done |  |  | Editorial
146 | Chaplin, Clint | Samsung | 9.2.7 | 42 | 56 | E | Y | "If the group addressed frame is received from a non-AP STA, it is only forwarded if dot11NonApStaAuthSourceMulticast is the non-AP STA's entry is set to TRUE" | "If the group addressed frame is received from a non-AP STA, it is only forwarded if dot11NonApStaAuthSourceMulticast in the non-AP STA's entry is set to TRUE" | Accept | As suggested |  | Done |  |  | Editorial
147 | Chaplin, Clint | Samsung | 9.2.7 | 42 | 61 | E | Y | "and drop any frames causing the dot11NonApStaMaxAuthSourceMulticastRateto be exceeded in any dot11EDCAAveragingPeriod if dot11QosOptionImplemented is TRUE or 1 second if dot11QosOptionImplemented is FALSE." Missing space, missing "in" | "and drop any frames causing the dot11NonApStaMaxAuthSourceMulticastRate to be exceeded in any dot11EDCAAveragingPeriod if dot11QosOptionImplemented is TRUE or in 1 second if dot11QosOptionImplemented is FALSE." | Accept | As suggested |  | Done |  |  | Editorial
474 | Hart, Brian | Cisco Systems | General |  |  | T | N | "Is set to zero on transmission and ignored upon reception" (e.g. P17L6, P17L13) | Replace this and similar text by simply "is reserved" throughout the draft. Also language like P73L59 merits "reserved in a non-AP STA" | Accept | As per comment |  |  |  |  | Others |  | 3
808 | Stephenson, Dave | Cisco | 11.7.1.1 | 64 | 22 | T | Y | The text states that the DLS request should be denied if dot11nonAPStaAuthDls is not TRUE for either of the STAs. What is not covered is the behavior when one of the STAs is interworking capable but the other is not. | Amend to text "if dot11nonApStaAuthDls of the dot11InterworkingTable is not TRUE for either of the STAs" to "if the dot11nonApStaAuthDls MIB variable in either of the non-AP STA's dot11InterworkingTableEntry, if present, is FALSE." | Accept | Per commenter. |  |  |  |  | QoS |  | 6
584 | Ptasinski, Henry | Broadcom | 7.3.1.32 | 14 | 35 | T | Y | Is one octet sufficient for the ID? Can an AP have > 255 outstanding queries or is the number of outstanding queries limited elsewhere? If an AP has 255 outstanding queries, and a new query comes in, how does the AP respond? Can an outstanding query take long enough that the ID space will wrap? | Increase ID to 2 octets, or: 1) cap the number of outstanding queries; 2) define behavior when too many queries are received and 3) require that IDs for outstanding queries not get reused until the query completes. | Accept | GAS Query ID will be 2 octets. |  |  |  |  | GAS |  | 4
301 | Cypher, David | NIST | 21.3.2.6.2 | 88 | 58 | T | N | Parameters listed do not align with parameters shown in the table following | Correct appropriately | Accept | See CID 161 | 161 |  |  |  | MIH |  | 10
303 | Cypher, David | NIST | 21.3.2.7.2 | 91 | 5 | T | N | NetworkDetectionScanInterval is not present in the table following | Add it to table or remove from list of parameters | Accept | See CID 174, which removes the parameter from the list. | 174 |  |  |  | MIH |  | 10
304 | Cypher, David | NIST | 21.3.2.9.2 | 92 | 43 | T | N | NetworkDetectionScanInterval is present in the table following, but not present in listing | Add it to list of parameters or remove from table | Accept | See CID 175, which removes the parameter from the list. | 175 |  |  |  | MIH |  | 10
735 | Stephenson, Dave | Cisco | 6.2.1.2.4 | 8 | 37 | T | Y | The AP collects statistics for a non-AP STA that is either not QoS capable or has not enabled these capabilities in dot11NonAPStaBestEffortFrameCount. In this case, the MIB variable dot11NonAPStaBestEffortMsduCount is not used. The latter variable name is better since MSDU is more precise than Frame (e.g., leads to confusion about whether re-transmitted frames counted once or for each re-transmission). | Delete dot11NonAPStaBestEffortFrameCount and use dot11NonAPStaBestEffortMsduCount instead. | Accept | Per commenter. |  |  |  |  | SSPN |  | 5
737 | Stephenson, Dave | Cisco | 6.2.1.2.4 | 8 | 52 | T | Y | The word "updated" is imprecise. | Replace the word "updated" with" incremented by the number of octets in the MSDU". | Accept | Per commenter. |  |  |  |  | SSPN |  | 5
177 | Cypher, David | NIST | 2 | 1 | 60 | E | N | Latest Draft is 12 Dated June 2008, The group's plan is to do a D13 out of July meeting | Update before next ballot | Accept | As suggested |  |  |  |  | Editorial
289 | Cypher, David | NIST | 21.1 | 76 | 17 | E | N | Missing G for Generic | Add G to make MSGCF-SME_SAP | Accept | As suggested |  | Done |  |  | Editorial
264 | Cypher, David | NIST | 10.3.39.1.2 | 51 | 25 | T | N | Per Table 7-43t there are two tables with this number. | Make sure it refers to the table on page 21, not page 16 | Accept | As suggested |  | Done |  |  | Editorial
265 | Cypher, David | NIST | 10.3.39.3.2 | 53 | 7 | E | N | Add a carriage return between Query, and Non-APSTAAddress | Add a carriage return between Query, and Non-APSTAAddress | Accept | As suggested |  | Done |  |  | Editorial
266 | Cypher, David | NIST | 10.3.39.4.4 | 54 | 57 | E | N | Add period to end of sentence | Add period to end of sentence | Accept | As suggested |  | Done |  |  | Editorial
267 | Cypher, David | NIST | 10.3.40 | 54 | 65 | E | N | Change a to an before MA-UNITDATA | Change a to an before MA-UNITDATA | Accept | As suggested |  | Done |  |  | Editorial
475 | Ji, Lusheng | AT&T | 5.2.10 | 4 | 9 | T | Y | Can one AP have only one interworking interface or more? Can different non-AP STAs of the same BSS access different SSPNs? Can one non-AP STA have multiple TSs accessing different SSPNs? | specify. | Accept | An AP may have multiple interworking interfaces to different SSPNs. Non-AP STAs from different SSPNs may use the same BSS. |  |  |  |  | Others |  | 3
517 | Malarky, Alastair | Mark IV Industries | 7.3.2.62 | 23 | 21 | T | Y | The length specification does not appear correct - shouldn't the password be included ? | correct definition of length statement | Accept | Rewrite paragraph to read: "The Length field is set to 8 plus the sum of the number of octets in the Emergency Public Identifier and Emergency Public Password elements when the Emergency Authentication Tunnelled Type field is not present. The Length field is set to 8 plus the sum of the number of octets in the Emergency Public Identifier and Emergency Public Password elements and the Emergency Authentication Tunnelled Type field when it is present." |  |  |  |  | Others |  | 3
277 | Cypher, David | NIST | 11.18.1 | 64 | 64 | E | N | A dependent sentence fragment exist starting with When | Remove entire fragment | Accept | As suggested |  | Done |  |  | Editorial
279 | Cypher, David | NIST | 11.18.2.2.2 | 68 | 25 | E | N | Missing I for the starting word, IF, for list item c | Add I | Accept | As suggested |  | Done |  |  | Editorial
586 | Ptasinski, Henry | Broadcom | 7.3.1.33 | 14 | 60 | T | Y | “(and thus the re-assembly order)” implies that an AP may send GAS Query Response fragments out of order. Clause 11.18.2.2.5, at least, does not explicitly require the fragments to be transmitted in order. | Require fragments to be transmitted in order. | Accept | Change the sentence in 11.18.2.2.5 beginning, "If the Query Response is …" [P70L27] to "If the Query Response is a multi-fragment response (i.e., contains more than 1 fragment), the AP shall transmit in order all fragments that belong to the same Query Response until all fragments are exhausted." |  |  |  |  | GAS |  | 4
282 | Cypher, David | NIST | 11.18.2.2.4 | 69 | 65 | E | N | Change a to an before MLME-GAS | Change a to an before MLME-GAS | Accept | As suggested |  | Done |  |  | Editorial
287 | Cypher, David | NIST | 11.18.4.2 | 73 | 21 | E | N | Remove hyphen bes-t | Remove hyphen | Accept | As suggested |  | Done |  |  | Editorial
288 | Cypher, David | NIST | 11.18.4.2 | 73 | 42 | E | N | Remove hyphen HCCA-Octet | Remove hyphen | Accept | As suggested |  | Done |  |  | Editorial
294 | Cypher, David | NIST | 21.3.1.2.2 | 81 | 14 | T | N | Table 21.1 is wrong. It is Table 21-2 No? | Fix cross reference | Accept | Change to Table 21-2. |  |  |  |  | MIH |  | 10
295 | Cypher, David | NIST | 21.3.1.5.2 | 84 | 28 | E | N | consistency: Table should not have a label, since it is part of the primitive description and is not referenced elsewhere | remove table 21-4 label | Accept | As suggested |  | Done |  |  | Editorial
298 | Cypher, David | NIST | 21.3.1.7.3 | 86 | 59 | T | N | needs fixing, but not fixed | Table 21-5 | Accept | As per comment |  |  |  |  | MIH |  | 10
299 | Cypher, David | NIST | 21.3.2.5.2 | 88 | 2 | T | N | The CommandCapabilitySet is not included in the following table. | Either add it to the table or remove it from the list of parameters | Accept | Remove CommandCapabilitySet from parameter list |  |  |  |  | MIH |  | 10
300 | Cypher, David | NIST | 21.3.2.5.2 | 88 | 31 | E | N | Remove the sentence and place the text into the row in the table above it rather than stating there <As defined in following table> | Delete sentence and replace <As defined in following table> with <As defined in Table 21-7> | Accept | As suggested |  | Done |  |  | Editorial
302 | Cypher, David | NIST | 21.3.2.6.2 | 90 | 1 | E | N | This table should have a label,since it is referred to in the informal table under ESSLinkParameterSet | Add Label ESSLinkParameter and update cross reference | Accept | As suggested |  | Done |  |  | Editorial
305 | Cypher, David | NIST | 21.3.2.9.3 | 92 | 59 | T | N | This might be a typo if <Set> should be <Get> | Change Set to Get | Accept | As per comment |  |  |  |  | MIH |  | 10
306 | Cypher, David | NIST | 21.3.3.1.1 | 93 | 11 | T | N | Sentence ends with a period, but text is missing | add missing cross reference | Accept | cross-reference to Table 21-5 |  |  |  |  | MIH |  | 10
307 | Cypher, David | NIST | 21.3.4.1.2 | 94 | 33 | E | N | Change sections to subclauses | Change sections to subclauses | Accept | As suggested |  | Done |  |  | Editorial
178 | Cypher, David | NIST | 6.2.1.2.4 | 8 | 20 | E | N | The use of which and that are defined in IEEE Standards Style Manual 2007, 13.2 page 21. If which, then it is preceeded by a comma and is not essential. If that, then no comma and is essential | I believe that what is written is essential and therefore, change which to that. | Accept | As suggested |  | Done |  |  | Editorial
179 | Cypher, David | NIST | 6.2.1.2.4 | 8 | 21 | E | N | indefinite article agreement | change an to a | Accept | As suggested |  | Done |  |  | Editorial
180 | Cypher, David | NIST | 6.2.1.2.4 | 8 | 44 | E | N | The use of which and that are defined in IEEE Standards Style Manual 2007, 13.2 page 21. If which, then it is preceeded by a comma and is not essential. If that, then no comma and is essential | I believe that what is written is essential and therefore, change which to that. | Accept | As suggested |  | Done |  |  | Editorial
181 | Cypher, David | NIST | 6.2.1.2.4 | 9 | 8 | E | N | The use of which and that are defined in IEEE Standards Style Manual 2007, 13.2 page 21. If which, then it is preceeded by a comma and is not essential. If that, then no comma and is essential | I believe that what is written is essential and therefore, change which to that. | Accept | As suggested |  | Done |  |  | Editorial
182 | Cypher, David | NIST | 6.2.1.2.4 | 9 | 9 | E | N | indefinite article agreement | change an to a | Accept | As suggested |  | Done |  |  | Editorial
183 | Cypher, David | NIST | 6.2.1.3.4 | 9 | 38 | E | N | The use of which and that are defined in IEEE Standards Style Manual 2007, 13.2 page 21. If which, then it is preceeded by a comma and is not essential. If that, then no comma and is essential | I believe that what is written is essential and therefore, change which to that. | Accept | As suggested |  | Done |  |  | Editorial
184 | Cypher, David | NIST | 6.2.1.3.4 | 9 | 39 | E | N | indefinite article agreement | change an to a | Accept | As suggested |  | Done |  |  | Editorial
185 | Cypher, David | NIST | 6.2.1.3.4 | 9 | 62 | E | N | The use of which and that are defined in IEEE Standards Style Manual 2007, 13.2 page 21. If which, then it is preceeded by a comma and is not essential. If that, then no comma and is essential | I believe that what is written is essential and therefore, change which to that. | Accept | As suggested |  | Done |  |  | Editorial
186 | Cypher, David | NIST | 6.2.1.3.4 | 9 | 63 | E | N | indefinite article agreement | change an to a | Accept | As suggested |  | Done |  |  | Editorial
187 | Cypher, David | NIST | 6.2.1.3.4 | 10 | 31 | E | N | The use of which and that are defined in IEEE Standards Style Manual 2007, 13.2 page 21. If which, then it is preceeded by a comma and is not essential. If that, then no comma and is essential | I believe that what is written is essential and therefore, change which to that. | Accept | As suggested |  | Done |  |  | Editorial
188 | Cypher, David | NIST | 6.2.1.3.4 | 10 | 32 | E | N | indefinite article agreement | change an to a | Accept | As suggested |  | Done |  |  | Editorial
189 | Cypher, David | NIST | 7.2.3.1 | 11 | 30 | E | N | Table 7-8: subject verb agreement when there is only one Advertisement Protocol, but within it are multiple Advertisement Protocol IDs | change elements are to element is | Accept | As suggested |  | Done |  |  | Editorial
190 | Cypher, David | NIST | 7.2.3.1 | 11 | 34 | E | N | table 7-8: agreement with name wrong | Change implemented to element | Accept | As suggested |  | Done |  |  | Editorial
191 | Cypher, David | NIST | 7.2.3.1. | 11 | 37 | T | N | Table 7-8: the term multicast is not used later in for this element. Instead group address is. | Change multicast to group address | Accept | As suggested |  | Done |  |  | Editorial
194 | Cypher, David | NIST | 7.2.3.9 | 12 | 18 | E | N | Table 7-15: subject verb agreement when there is only one Advertisement Protocol, but within it are multiple Advertisement Protocol IDs | change elements are to element is | Accept | As suggested |  | Done |  |  | Editorial
198 | Cypher, David | NIST | 7.3.1.27 | 14 | 11 | E | N | Table 7-35a: 11.18.6 does not exist | change 11.18.6 to 11.19 or if that is not correct, to the correct reference | Accept | As suggested |  | Done |  |  | Editorial
202 | Cypher, David | NIST | 7.3.1.27 | 14 | 22 | E | N | Figure 7-35a is not a figure but a table | rename figure to table | Accept | As suggested |  | Done |  |  | Editorial
203 | Cypher, David | NIST | 7.3.2 | 15 | 24 | T | N | table 7-26: length is 2, but text of 7.3.2.59 indicates 1, 3, or 9 as the only possible lengths | change 2 to 1, 3, or 9 | Accept | As suggested |  |  |  |  | GAS - NS | ds | 9
591 | Ptasinski, Henry | Broadcom | 7.3.2.60 | 21 | 21 | T | Y | “If the first octet of this field is the vendor specific Advertisement Protocol ID as provided in Table 7-43t, then this field contains the Vendor Specific information element defined in 7.3.2.26. “ The vendor specific IE can be 257 octets long. How is the Advertisement Protocol Tuple supposed to include one max size vendor specific IE let alone multiple? | Constrain the size of the VS IEs, or don't encapsulate the VS IEs in the APT IE, or use some other method for conveying VS protocol information. | Accept | Add the following sentence to the end of line 12: "When one or more vendor-specific elements are included in the Advertisment Protocol element, their total length needs to be constrained such that the total length of all the Advertisement Protocol Tuple fields is less than or equal to 255 octets." |  |  |  | Dave Stephenson | GAS |  | 4
205 | Cypher, David | NIST | 7.3.2.59 | 16 | 36 | E | N | Is it equipment or experimental? | change equipment to experimental in meaning column | Accept | As suggested |  | Done |  |  | Editorial
206 | Cypher, David | NIST | 7.3.2.59 | 16 | 43 | E | N |  | add space between theSSID | Accept | As suggested |  | Done |  |  | Editorial
207 | Cypher, David | NIST | 7.3.2.59 | 16 | 57 | E | N | MIB item for consistency should be in courier font | change font of MIB name | Accept | As suggested |  | Done |  |  | Editorial
208 | Cypher, David | NIST | 7.3.2.59 | 17 | 10 | E | N | one too many be's. Remove one | Either would be typically received by OR would typically be received by | Accept | As suggested |  | Done |  |  | Editorial
209 | Cypher, David | NIST | 7.3.2.59 | 17 | 11 | E | N | Remove the word, section, since IEEE 802 standards have clauses, not sections and 7.3.2.2 does not exist in this amendment (supprted rate element is 7.3.2.2 in 802.11-2007 ) and the advertisement protocol is defined in 7.3.2.60 | Correct appropriately | Accept | As suggested |  | Done |  |  | Editorial
210 | Cypher, David | NIST | 7.3.2.59 | 17 | 14 | E | N | wrong word | change are to and | Accept | As suggested |  | Done |  |  | Editorial
211 | Cypher, David | NIST | 7.3.2.60 | 17 | 64 | E | N | agreement with clause heading | add information between protocol and element | Accept | As suggested |  | Done |  |  | Editorial
213 | Cypher, David | NIST | 7.3.2.60 | 21 | 18 | E | N | transposed name from Figure 7-36s and 7.3.1.33 | swap Fragment Response to Response Fragment | Accept | As suggested |  | Done |  |  | Editorial
214 | Cypher, David | NIST | 7.3.2.60 | 21 | 29 | E | N | Table 7-43t label was already used on page 16 line 11 for Network Type Codes | Re-label | Accept | As suggested |  | Done |  |  | Editorial
216 | Cypher, David | NIST | 7.3.2.60 | 22 | 11 | E | N | The use of which and that are defined in IEEE Standards Style Manual 2007, 13.2 page 21. If which, then it is preceeded by a comma and is not essential. If that, then no comma and is essential | I believe that what is written is essential and therefore, change which to that and remove comma. | Accept | As suggested |  | Done |  |  | Editorial
218 | Cypher, David | NIST | 7.3.2.61 | 22 | 20 | E | N | agreement with clause heading and figure 7-95aq label | add information between protocol and element | Accept | As suggested |  | Done |  |  | Editorial
219 | Cypher, David | NIST | 7.3.2.61 | 22 | 38 | T | N | The length field is not variable, the value it contains is | Add (value of the) between The and Length | Accept | As suggested |  | Done |  |  | Editorial
220 | Cypher, David | NIST | 7.3.2.61 | 22 | 58 | E | N |  | Add that to make: in this list means that the AP has | Accept | As suggested |  | Done |  |  | Editorial
223 | Cypher, David | NIST | 7.3.2.63 | 25 | 36 | E | N | Table 7-43v: 17 and 18 use First responder and then in () use public or private, while the text on line 36 and line 37 use public responders and private responders. | For consistency use text from table 7-43v in line 36 and line 37(i.e., The first responders (public) in Table 7-43v … and first responders (private) …) | Accept | As suggested |  | Done |  |  | Editorial
224 | Cypher, David | NIST | 7.3.2.65 | 27 | 1 | E | N | Consistency name | Add information between consortium and element | Accept | As suggested |  | Done |  |  | Editorial
226 | Cypher, David | NIST | 7.3.2.65 | 27 | 25 | E | N | Consistency name | Add information between consortium and element | Accept | As suggested |  | Done |  |  | Editorial
227 | Cypher, David | NIST | 7.3.3.1 | 28 | 33 | E | N | Clause heading name does not agree with item in table 7-43w | Correct appropriately | Accept | As suggested |  | Done |  |  | Editorial
228 | Cypher, David | NIST | 7.3.3.1 | 28 | 36 | E | N | name here does not agree with either Clause heading or item in table 7-43w | Correct appropriately | Accept | As suggested |  | Done |  |  | Editorial
229 | Cypher, David | NIST | 7.3.3.1 | 28 | 39 | E | N | name here does not agree with either Clause heading or item in table 7-43w | Correct appropriately | Accept | As suggested |  | Done |  |  | Editorial
230 | Cypher, David | NIST | 7.3.3.1 | 28 | 49 | E | N | Figure7-95az label name here does not agree with either Clause heading or item in table 7-43w | Correct appropriately | Accept | As suggested |  | Done |  |  | Editorial
231 | Cypher, David | NIST | 7.3.3.1 | 28 | 53 | E | N | name here does not agree with either Clause heading or item in table 7-43w | Correct appropriately | Accept | As suggested |  | Done |  |  | Editorial
232 | Cypher, David | NIST | 7.3.3.2 | 29 | 1 | E | N | Is it Venue Name Information, Venue Name Information element, Venue Name Query element or Venue Name element? (See lines 3, 4, 18, 23, and 26 for the different possibilites which I think should be the same. | Use one consistently: Venue Name Information element | Accept | As suggested |  | Done |  |  | Editorial
233 | Cypher, David | NIST | 7.3.3.2 | 29 | 47 | E | N | consistency with sub-field and subfield throughout draft | subfield | Accept | As suggested |  | Done |  |  | Editorial
234 | Cypher, David | NIST | 7.3.3.2 | 29 | 56 | E | N | consistency | add element to end of clause heading | Accept | As suggested |  | Done |  |  | Editorial
235 | Cypher, David | NIST | 7.3.3.3 | 29 | 58 | E | N | consistency | change query to information | Accept | As suggested |  | Done |  |  | Editorial
236 | Cypher, David | NIST | 7.3.3.3 | 29 | 64 | E | N | consistency | change support query to information | Accept | As suggested |  | Done |  |  | Editorial
237 | Cypher, David | NIST | 7.3.3.4 | 30 | 41 | E | N | consistency: Table 7-43W it is Emergency Public Network Access Information. Here it is Native Info Emergency Public Network Access query element. | Remove Native Info here and elsewhere. | Accept | As suggested |  | Done |  |  | Editorial
238 | Cypher, David | NIST | 7.3.3.4 | 30 | 65 | E | N | consistency is it 2-octet or two-octet? See IEEE standards Style manual January 2007, 14.2 c) page 23 | two-octet | Accept | As suggested |  | Done |  |  | Editorial
239 | Cypher, David | NIST | 7.3.3.4 | 31 | 7 | E | N | consistency: Line 4 is Emergency Subtype code, while table 7-43x label is Emergency Public Network Access Subtype codes | Choose one name and use consistently through out draft | Accept | As suggested |  | Done |  |  | Editorial
240 | Cypher, David | NIST | 7.3.3.4 | 31 | 16 | E | N | consistency: Table 7-43x: Publics credentials is plural on line 26 it is singular | Choose one name and use consistently through out draft | Accept | As suggested |  | Done |  |  | Editorial
241 | Cypher, David | NIST | 7.3.3.5 | 31 | 44 | E | N | consistency: Table 7-43W it is Network Authentication Type Information. Here it is Native Info Network Authentication type query element. In Figure 7-95bg label it is Native Info Network Authentication type unit. | Remove Native Info here and elsewhere. And replace query or unit with information | Accept | As suggested |  | Done |  |  | Editorial
242 | Cypher, David | NIST | 7.3.3.5 | 31 | 64 | E | N | Make unit plural | units | Accept | As suggested |  | Done |  |  | Editorial
243 | Cypher, David | NIST | 7.3.3.5 | 32 | 44 | E | N | consistency: The term, Network Authenication Type data, is used but there is no term as this in Figure 7-95bh. To what is this term referring? Also line 49 | Don't know | Accept | Changed "Network Authentication Type data" on line 44 * 49 to "Network Authentication Type Indicator data" which aligns with the Fig95bh. |  | Done |  |  | Editorial
244 | Cypher, David | NIST | 7.3.3.6 | 33 | 24 | E | N | To what is the term, Capabilities List element, referring? The Roaming Consortium list? | If so, use the correct term, otherwise it might refer to the 802.11-2007 capabilities list element. | Accept | Changed it to "Roaming Consortium List elemen" |  | Done |  |  | Editorial
729 | Stephenson, Dave | Cisco | 5.4.8 | 5 | 63 | T | Y | The text states that QoS Map service applies to STAs--i.e., both APs and non-AP STAs. However, the QoSMap element is only provided OTA to non-AP STAs. The text here (or possibly in 11.19 should state that both APs and non-AP STAs shall use the QoSMap. | Amend the text in the appropriate clause. | Accept | See 11-08/0894r0. |  |  |  |  | QoS |  | 6
247 | Cypher, David | NIST | 7.4.2.6 | 36 | 1 | E | N | to protect the draft from additions and deletions, why not be consistent and use the same format as page 35 line 34? | Replace <5> with <the value in Table 7-45> | Accept | As suggested |  | Done |  |  | Editorial
248 | Cypher, David | NIST | 7.4.7.10 | 38 | 1 | E | N | Consistency | Change details to format | Accept | As suggested |  | Done |  |  | Editorial
249 | Cypher, David | NIST | 7.4.7.10 | 38 | 59 | E | N | consistency: is it a GAS comeback delay as in Table 7-57ac or is it just comeback delay? In table 7-57ac it is one and in 7-57ae it is the other. Are there two different items or are they the same? | Choose one name and use consistently through out draft | Accept | As suggested |  | Done |  |  | Editorial
250 | Cypher, David | NIST | 7.4.7.11 | 40 | 1 | E | N | Consistency | Change details to format | Accept | As suggested |  | Done |  |  | Editorial
255 | Cypher, David | NIST | 9.2.7 | 42 | 61 | E | N | Add a space between Rate and to | Add a space between Rate and to | Accept | As suggested |  | Done |  |  | Editorial
257 | Cypher, David | NIST | 9.2.7 | 43 | 2 | E | N | It seems as though the indicated change is wrong. If the period stays, then the upper case T stays. If the lower case t stays, then the period must go. | Keep period and upper case T | Accept | As suggested |  | Done |  |  | Editorial
310 | Cypher, David | NIST | Annex A | 98 | 11 | T | N | missing IW1.2 or renumber | missing IW1.2 or renumber | Accept | as suggested |  | Done |  |  | PICS |  | 14
311 | Cypher, David | NIST | Annex A | 98 | 28 | E | N | indent appropriately for third level items | indent appropriately for third level items | Accept | As suggested |  | Done |  |  | Editorial
312 | Cypher, David | NIST | Annex A | 98 | 45 | T | N | missing IW3 or renumber | missing IW3 or renumber | Accept | as suggested |  | Done |  |  | PICS |  | 14
313 | Cypher, David | NIST | Annex A | 99 | 19 | E | N | missing IW5.3 or renumber | missing IW5.3 or renumber | Accept | As suggested. Replaced 5.4 with the missing number IW5.3 |  | Done |  |  | Editorial
317 | Cypher, David | NIST | Annex D | 102 | 12 | E | N | bogus period at end of line following the word, is | remove period | Accept | As suggested |  | Done |  |  | Editorial
319 | Cypher, David | NIST | Annex D | 105 | 49 | E | N | Add space between the two MacAddress | Add space between the two MacAddress | Accept | As suggested |  | Done |  |  | Editorial
320 | Cypher, David | NIST | Annex D | 108 | 32 | E | N | Extra Qo infront of QoSMapCapability | Remove Qo | Accept | As suggested |  | Done |  |  | Editorial
330 | Cypher, David | NIST | Annex D | 118 | 20 | E | N | misspelling | following needs another L | Accept | As suggested |  | Done |  |  | Editorial
343 | Cypher, David | NIST | Annex D | 130 | 2 | E | N | delete extra line spacing | delete extra line spacing | Accept | As suggested |  | Done |  |  | Editorial
345 | Cypher, David | NIST | Annex D | 136 | 51 | E | N | wrong cross reference | 7.3.2.59 should be 7.3.2.60 | Accept | As suggested |  | Done |  |  | Editorial
346 | Cypher, David | NIST | Annex D | 137 | 13 | E | N | bogus ADVERTISEMENT in the middle of the item | delete ADVERTISEMENT | Accept | As suggested |  | Done |  |  | Editorial
347 | Cypher, David | NIST | Annex D | 140 | 56 | E | N | missing space between ID and INTEGER | add space | Accept | As suggested |  | Done |  |  | Editorial
353 | Cypher, David | NIST | Annex T | 154 | 41 | T | N | cross reference is not correct. | Change T.1.5 to T.1.4 | Accept | As suggested |  | Done |  |  | Editorial
354 | Cypher, David | NIST | Annex T | 160 | 35 | E | N | Use cross reference label instead of <above table> | Change <above table> to Table T-1 | Accept | As suggested |  | Done |  |  | Editorial
355 | Cypher, David | NIST | Annex T | 161 | 51 | T | N | What is P3.1? | I do not know | Accept | It is supposed to be T.3.1 Change P3.1 to T.3.1 |  | Done |  |  | Editorial
361 | Dorsey, John | Apple | 1.2 | 1 | 12 | E | N | This paragraph is describing the high-level purpose of the entire 802.11 standard. Adding a sentence about TGu is inappropriate. | Remove the new sentence. | Accept | see CID 437 |  | Done |  |  | Editorial
363 | Dorsey, John | Apple | 5.9 | 7 | 21 | E | N | The second sentence seems to say that in the style of operation enabled by GAS, the non-AP STA has to associate before discovering the information held by the AP. That's the opposite of what is intended. | Remove the sentence or rephrase to clarify that the non-AP STA does not have to associate before discovering the information. | Accept | see CID# 624 |  | Done |  |  | Editorial
523 | Malarky, Alastair | Mark IV Industries | 7.3.3.1 | 28 | 33 | T | Y | The title and references in the body should be "Capability List Information element" to match Table 7-43W | Change section title, figure title and relevent text to use the correct name | Accept | Retitle section to be "Capability List element" |  |  |  |  | Others |  | 3
538 | Malarky, Alastair | Mark IV Industries | General |  |  | T | Y | A number of specific comments have been raised by this commenter related to addition of items to the service primitives that should be identified as optional, enough that a general comment has been raised rather than continuing to check these. These need to be rectified. | Amend to show added parameters to service primitives are optional, where applicable. | Accept | As per comment |  |  |  |  | Others |  | 3
367 | Ecclesine, Peter | Cisco | 0 | 1 | 25 | T | Y | As this is Amendment 7, the specific baseline should be stated on the title page before the editing instructions. All text and EDITORIAL NOTES should be updated to the current (July 2008) baseline, including clause 1.2. | per comment | Accept |  |  | Done |  |  | Editorial
368 | Ecclesine, Peter | Cisco | 1.2 | 1 | 38 | E | Y | "conformance tests are listed in 2." is missing the word "Clause" before "2". | per comment | Accept | As suggested |  | Done |  |  | Editorial
369 | Ecclesine, Peter | Cisco | 3 | 2 | 65 | E | Y | The NAI definition says "(see RFC-4282)" but should read "(see RFC 4282[B34])". | per comment | Accept | As suggested |  | Done |  |  | Editorial
374 | Ecclesine, Peter | Cisco | 7.3.2.1 | 28 | 56 | E | Y | The "value of the Length field" could be stated more clearly as "The Length field is a two-octet field whose value is equal to 2 plus the number of Info IDs present." | per comment | Accept | As suggested |  | Done |  |  | Editorial
372 | Ecclesine, Peter | Cisco | 7.3.2.62 | 24 | 5 | E | Y | The figure should be redrawn removing the upper box. | per comment | Accept | As suggested |  | Done |  |  | Editorial
597 | Ptasinski, Henry | Broadcom | Annex D | 139 | 64 | T | Y | No limits are specified for dot11GasResponseTimeout. Units are inconsistent with other timeouts. | Specify max, min, and default values for this variable. Make units for all GAS-related timeouts consistent, or at least from the same domain (don't mix msec and TUs). | Accept | P139L65: replace "INTEGER" with "INTEGER (1000..65535)" P140L7: replace "ms" with "TUs" Insert after P140L7 the following: DEFVAL(5000) |  |  |  |  | GAS |  | 4
375 | Ecclesine, Peter | Cisco | 7.3.3.2 | 29 | 26 | E | Y | Here and elsewhere in Clause 7, the desciption of the Length field should include "the value of the Length field", not "The Length field is" | per comment | Accept | As suggested |  | Done |  |  | Editorial
376 | Ecclesine, Peter | Cisco | 7.3.3.3 | 30 | 13 | E | Y | The sentence should be clarified to state what the value of the Length field is. Same comment for 7.3.3.4 and 7.3.3.5. | clarify | Accept | As suggested |  | Done |  |  | Editorial
379 | Ecclesine, Peter | Cisco | Annex A | 97 | 31 | T | Y | This amendment refers to dot11ExtendedChannelSwitchEnabled, and uses Supported Regulatory Classes, which are defined in 802.11y, CF15. I believe the Status should be CF15, which itself requires CF8 and CF11. | per comment | Accept | added CF15 in the status, as suggested, |  | Done |  |  | PICS |  | 14
371 | Ecclesine, Peter | Cisco | Clause 7 | 11 | 28 | E | Y | The base standard uses one font for all text in tables, and this amendment should follow that practice. | per comment | Accept | As suggested |  | Done |  |  | Editorial
377 | Ecclesine, Peter | Cisco | General | 42 | 11 | E | Y | It is the style of the base standard to use "true" and "false" except for SNMP in Annex D. Change text values from TRUE and FALSE to match the style of the base standard. | per comment | Accept | As suggested |  | Done |  |  | Editorial
378 | Ecclesine, Peter | Cisco | General | 43 | 41 | E | Y | The base standard uses one font for all "dot11xxx" text, and this amendment should follow that practice. (Follow the Style Guide and don't fiddle with the font size either). | per comment | Accept | As suggested |  | Done |  |  | Editorial
382 | Ecclesine, Peter | Cisco | General |  |  | E | Y | The base standard uses "RFC 1234-2008" for a dated RFC and "RFC 1234" for others, not "RFC-1234". | Remove unnecessary hyphens in references to RFCs. | Accept | As suggested |  | Done |  |  | Editorial
383 | Ecclesine, Peter | Cisco | General |  |  | E | Y | The base standard mostly uses "true" and "false" for truth values except in Annex D. Some amendments follow a different style, but the editor should consult the 802.11 Technical Editor and use the correct practice. | per comment | Accept | As suggested |  | Done |  |  | Editorial
384 | Ellis, Mike | BBC | 7.3.2.59 | 15 | 53 | E | N | Figure 7-95an: Bitfield descibed using "b" instead of "B" | Change to upper-case | Accept | As suggested |  | Done |  |  | Editorial
385 | Ellis, Mike | BBC | 7.3.2.59 | 15 | 53 | E | N | Figure 7-95an: Four bit field described as "b0" not "B0 - B3" | Change to "B0 - B3" | Accept | As suggested |  | Done |  |  | Editorial
386 | Ellis, Mike | BBC | 7.3.2.59 | 15 | 53 | E | N | Figure 7-95an: Bitfield descibed using "b" instead of "B" | Change to upper-case | Accept | As suggested |  | Done |  |  | Editorial
387 | Ellis, Mike | BBC | 7.3.2.59 | 15 | 53 | E | N | Figure 7-95an: Four bit field described as "b0" not "B0 - B3" | Change to "B0 - B3" | Accept | As suggested |  | Done |  |  | Editorial
388 | Ellis, Mike | BBC | 7.3.2.60 | 21 | 46 | E | N | Values 222-255 are not defined in table 7-43t | Define values for 222-255 | Accept | As suggested |  | Done |  |  | Editorial
389 | Ellis, Mike | BBC | 7.3.2.60 | 21 | 46 | E | N | Values 222-255 are not defined in table 7-43t | Define values for 222-255 | Accept | As suggested |  | Done |  |  | Editorial
390 | Ellis, Mike | BBC | 7.3.3 | 28 | 9 | E | N | value 0 is not defined | Define meaning for value 0 | Accept | As suggested |  | Done |  |  | Editorial
391 | Ellis, Mike | BBC | 7.3.3 | 28 | 9 | E | N | value 0 is not defined | Define meaning for value 0 | Accept | As suggested |  | Done |  |  | Editorial
394 | Ellis, Mike | BBC | 7.4.7.9 | 37 | 11 | E | N | Figure 7-101r: A two-octet single-value field is described using "bit" notations | Replace with "Octet" notation | Accept | As suggested |  | Done |  |  | Editorial
395 | Ellis, Mike | BBC | 7.4.7.9 | 37 | 11 | E | N | Figure 7-101r: A two-octet single-value field is described using "bit" notations | Replace with "Octet" notation | Accept | As suggested |  | Done |  |  | Editorial
396 | Ellis, Mike | BBC | 7.4.7.9 | 37 | 33 | E | N | figure 7-101s: A two-octet single-value field is described using "bit" notations | Replace with "Octet" notation | Accept | As suggested |  | Done |  |  | Editorial
397 | Ellis, Mike | BBC | 7.4.7.9 | 37 | 33 | E | N | figure 7-101s: A two-octet single-value field is described using "bit" notations | Replace with "Octet" notation | Accept | As suggested |  | Done |  |  | Editorial
399 | Emeott, Stephen | Motorola | 11.18.2.2.2 | 68 | 25 | E | Y | Bullet c) should read "If the Advertisement Protocol ID in the…" instead of "f the Advertisement Protocol ID in the …" | Make the suggested change | Accept | As suggested |  | Done |  |  | Editorial
406 | Engwer, Darwin | Nortel Networks | 5.9 | 7 | 9 | E | Y | Architectural entity reference error. Network services, SSPs, SSPNs or other external networks or information related to any of those would not exist "in the DS". | change "located in the DS" to "connected to the DS", or "in the ESS", or "across multiple ESSs", or "across multiple 802.11 ANs" or whatever the intended meaning is here. Alternatively the sentence might deliver the intended meaning by just dropping the phrase "located in the DS". | Accept | As suggested |  | Done |  |  | Editorial
407 | Engwer, Darwin | Nortel Networks | 10.3.10.1.2 | 46 | 17 | E | Y | typo | change "BSs" to "BSSs" | Accept | As suggested |  | Done |  |  | Editorial
413 | Engwer, Darwin | Nortel Networks | 21.3.4.1.3 | 94 | 42 | E | Y | incorrect primitive related verb phrase | change "called when requested" to "generated" | Accept | As suggested |  | Done |  |  | Editorial
403 | Engwer, Darwin | Nortel Networks | 5.2.10 | 4 | 15 | E | Y | missing object noun | change "out of scope of this" to "out of scope of this standard" | Accept | As suggested |  | Done |  |  | Editorial
404 | Engwer, Darwin | Nortel Networks | 5.4.8 | 5 | 36 | E | Y | Architectural entity reference error. Advertisement services would not exist "in the DS". | change "in the DS" to "connected to the DS", or "in the ESS", or "across multiple ESSs", or "across multiple 802.11 ANs" or whatever the intended meaning is here. | Accept | As suggested |  | Done |  |  | Editorial
405 | Engwer, Darwin | Nortel Networks | 5.4.8 | 5 | 54 | E | Y | Architectural entity reference error. Information resources would not exist "in the DS". | change "in the DS" to "connected to the DS", or "in the ESS", or "across multiple ESSs", or "across multiple 802.11 ANs" or whatever the intended meaning is here. | Accept | As suggested |  | Done |  |  | Editorial
550 | Malarky, Alistair | Mark IV Industries | 10.3.6.2.2 |  |  | T | Y | For backward compatibility the added item should be optional | Amend to show it as optional | Accept | Comment reclassified from procedural letter ballot #130. Add "(Interworking only)" to the rows in the table in 10.3.6.2.2. |  |  |  |  | Others |  | 1
576 | Ptasinski, Henry | Broadcom | 5.2.10 | 4 | 14 | T | Y | “... the IEEE 802 .xLAN” seems to be restricting the Interworking Interface to using only portals connected to IEEE 802 LANs. The base standard uses IEEE 802 LAN as an example of a network to which a portal may be connected, but it does not place any restriction. | If the restriction is necessary, make the restriction explicit and clarify the reasoning. Otherwise, remove the restriction. | Accept | See CID 483 | 483 |  |  |  | Others |  | 3
790 | Stephenson, Dave | Cisco | 7.4.2 | 34 | 27 | T | Y | The QoSMap Request action frame should be deleted. | Change the specified behavior so that the QoSMap is provided in the (re)-association response--that way the non-AP STA does not have to request it The QoSMap configure action frame is still needed in case AP must autonomously send to the non-AP STA an updated QoSMap. Delete section 7.4.2.5; amend the text of 7.4.2.6 to state the dialog token field is set to zero. | Accept | See 11-08/0894r0. |  |  |  |  | QoS |  | 6
797 | Stephenson, Dave | Cisco | 9.9.3.1 | 43 | 29-30 | T | Y | The last sentence in the paragraph doesn't make sense. | Replace the sentence, "For a non-AP STA accessing interworking service, the AP shall use the permissions in dot11InterworkingTableEntry for that STA is part of the dot11InterworkingTable." with "For a non-AP STA accessing Interworking Services, the HC shall admit its request based on authorization information on that STA's dot11InterworkingEntry, if present, which is part of the dot11InterworkingTable. The dot11InterworkingEntry specifies the EDCA access classes and throughput limitations on each access class for which a non-AP STA is permitted to transmit.". | Accept | Per commenter. |  |  |  |  | QoS |  | 6
738 | Stephenson, Dave | Cisco | 6.2.1.2.4 | 8 | 57 | T | Y | The word "updated" is imprecise. | Replace the word "updated" with" incremented by the number of octets in the MSDU". | Accept | Per commenter. |  |  |  |  | SSPN |  | 5
739 | Stephenson, Dave | Cisco | 6.2.1.2.4 | 8 | 62 | T | Y | The word "updated" is imprecise. | Replace the word "updated" with" incremented by the number of octets in the MSDU". | Accept | Per commenter. |  |  |  |  | SSPN |  | 5
740 | Stephenson, Dave | Cisco | 6.2.1.2.4 | 9 | 2 | T | Y | The word "updated" is imprecise. | Replace the word "updated" with" incremented by the number of octets in the MSDU". | Accept | Per commenter. |  |  |  |  | SSPN |  | 5
742 | Stephenson, Dave | Cisco | 6.2.1.3.4 | 9 | 44 | T | Y | The AP collects statistics for a non-AP STA that is either not QoS capable or has not enabled these capabilities in dot11NonAPStaBestEffortFrameCount. In this case, the MIB variable dot11NonAPStaBestEffortMsduCount is not used. The latter variable name is better since MSDU is more precise than Frame (e.g., leads to confusion about whether re-transmitted frames counted once or for each re-transmission). | Delete dot11NonAPStaBestEffortFrameCount and use dot11NonAPStaBestEffortMsduCount instead. | Accept | Per commenter. |  |  |  |  | SSPN |  | 5
743 | Stephenson, Dave | Cisco | 6.2.1.3.4 | 9 | 55 | T | Y | The AP collects statistics for a non-AP STA that is either not QoS capable or has not enabled these capabilities in dot11NonAPStaBestEffortFrameCount. In this case, the MIB variable dot11NonAPStaBestEffortMsduCount is not used. The latter variable name is better since MSDU is more precise than Frame (e.g., leads to confusion about whether re-transmitted frames counted once or for each re-transmission). | Delete dot11NonAPStaBestEffortFrameCount and use dot11NonAPStaBestEffortMsduCount instead. | Accept | Per commenter. |  |  |  |  | SSPN |  | 5
924 | Wang, Qi | Broadcom Corporation | 9.1.3.1 | 42 | 30 | T | Y | "Management frames other than Interworking Action frames or Public Action frames shall be set using the access category without…" What AC(s) should the Interworking Action frames or Public Action frames use? Specify or point to a reference if it is addressed in some other clauses. | As in comment. | Accept | See CID #461. | 461 |  |  |  | SSPN |  | 5
798 | Stephenson, Dave | Cisco | 9.9.3.2 | 43 | 64-65 | T | Y | The last sentence describes EDCA behavior, but clause 9.9.3.2 describes HCCA behavior. | Replace the sentence "The dot11InterworkingEntry specifies which EDCA access classes a non-AP STA is allowed to transmit on, and also specifies throughput limitations on each access class." with "The dot11InterworkingEntry specifies which whether a non-AP STA is permitted to use HCCA, its throughput limitation and its minimum delay bound.". | Accept | Per commenter. |  |  |  |  | QoS |  | 6
880 | Varshney, Prabodh | Nokia | 11.19.1.1 | 74 | 45 | T | Y | change the text: '...method for synchronizing the QoS mapping at the STA and AP' to '… method of communicating the QoS mapping used by the AP, to the non-AP STA'. Reason: the AP is not going to sync its QoS map with the one used by the STA, i.e. this is a unidirectional procedure | change as suggested | Accept | See 11-08/0894r0. |  |  |  |  | QoS |  | 6
923 | Wang, Qi | Broadcom Corporation | 6.2.1.2.4 | 8 | 23 | T | Y | "… then the AP shall update the following MIB variable in the non-AP STA's dot11InterworkingEntry and perform rate limiting as described below". Should be clear where the non-AP STA's dot11InterworkingEntry is stored. | Replace "… then the AP shall update the following MIB variable in the non-AP STA's dot11InterworkingEntry and perform rate limiting as described below." with "… then the AP shall update the following MIB variable in its non-AP STA's dot11InterworkingEntry and perform rate limiting as described below". | Accept | Per commenter. |  |  |  |  | SSPN |  | 5
587 | Ptasinski, Henry | Broadcom | 7.3.2 | 15 | 24 | T | Y | Length of Interworking element does not match clause 7.3.2.59 | Correct the Length in the table. | Accept | Change length in Table 7-26 to read "3 or 9" |  |  |  |  | Others |  | 3
633 | Roy, Richard | Connexis | 7.3.2.60 | 21 | 46 | T | Y | Protocol ID definitions for value 222-255 are missing. | Add the appropriate definition. | Accept | See CID #139. | 139 |  |  |  | GAS |  | 4
434 | Gloger, Reinhard | Nokia Siemens Networks |  | 16 |  | E | N | table 7-43t exists twice (on page 21) | please correct | Accept | As suggested |  | Done |  |  | Editorial
435 | Gloger, Reinhard | Nokia Siemens Networks |  | 21 |  | E | N | table 7-43t exists twice (on page 16) | please correct | Accept | As suggested |  | Done |  |  | Editorial
645 | Stanley, Dorothy | Aruba Networks | 7.2.3.1 | 11 | 34 | T | Y | GASTIM entry field names are not consistent | Change "GASTIM Implemented" to "The GASTIM element is present" | Accept | Per commenter. | 508 |  |  |  | GAS |  | 4
668 | Stanley, Dorothy | Aruba Networks | 11.18.2 | 65 | 22 | T | N | Change "gas" to 'GAS". The sentence on line 26-29 beginning "The Advertisement Protocol identifies the query language used by the Advertisement Server, GAS, which is used to transport Queries and Query Responses is transparent to the Advertisement Protocol". Is GAS a protocol or a server? | Clarify | Accept | See CID #594. | 594 |  |  |  | GAS |  | 4
637 | Stanley, Dorothy | Aruba Networks | 1.2 | 1 | 12 | T | Y | Delete the text added in lines 12 and 13, since it is already included in lines 43-47. No need to call out the interworking service in the overview paragraph. | As in comment | Accept | As per comment | 637 |  |  |  | Others |  | 3
437 | Hart, Brian | Cisco Systems | .12 | 1 | 12 | E | N | Inserted text is out of place - this is at the std level not the service level | Delete | Accept | Moved the text to introduction/purpose |  | Done |  |  | Editorial
671 | Stanley, Dorothy | Aruba Networks | 11.18.2.2 | 67 | 11 | T | N | Change from "Depending on the delivery method field" to "Depending on the value of the Delivery Method field" |  | Accept | Per commenter. |  |  |  |  | GAS |  | 4
644 | Stanley, Dorothy | Aruba Networks | 7.2.3.1 | 11 | 30 | T | Y | There is only one element present, that potentially includes multiple protocols | Change from "Advertisement Protocol elements are" to "The Advertisement Protocol element is present". Also on Page 12, line 17. | Accept | Per commenter. |  |  |  |  | GAS |  | 4
647 | Stanley, Dorothy | Aruba Networks | 7.3.1.32 | 14 | 40 | T | Y | The GAS Query ID field is also (optionally) included in the GASTIM element. | Add this usage to the description. Also change from "in order to" to "to" in line 40. | Accept | Per commenter. |  |  |  |  | GAS |  | 4
468 | Hart, Brian | Cisco Systems | 11.18.2.2.3 | 69 | 15 | E | N | "If the query response " is not as clear a sit could be | Rewrite for clarity | Accept | As suggested |  | Done |  |  | Editorial
658 | Stanley, Dorothy | Aruba Networks | 7.3.3 | 28 | 11 | T | N | Ordering is not correct - "2" is missing as an info id | Re-number | Accept | Per commenter. |  |  |  |  | GAS |  | 4
472 | Hart, Brian | Cisco Systems | 11.19.1.1 | 74 | 44 | E | N | "provides a method for" yet the method is associated with shall's - it is _the_ method | Fix | Accept | As suggested |  | Done |  |  | Editorial
660 | Stanley, Dorothy | Aruba Networks | 7.4.7.10 | 38 | 64 | T | Y | Change from "the GAS query" to "the query response"? | The terminology is somewhat confusing. There are "query responses" which care carried in "GAS Comeback Response" frames. Use specific terminology throughout. | Accept | Replace final bullet on p64, with the following text "A non-zero Comeback Delay value indicates that the GAS query response will be delivered using the unicast delivery method." |  |  |  |  | GAS |  | 4
445 | Hart, Brian | Cisco Systems | 7.3.2 | 15 | 22 | T | N | The length in this tble includes elementId and Length, so add 2 to length values. Even then length values are wrong - e.g. IW element length is 2+1+1+1+(0 or 6). Add a column "Extensible" and fill with Y or N to to indicate whether receivers parsing these elements need to allow for extra fields added by subsequent TGs. "Variable" is not the existing convention - replace by "2 to 257" or similar. | Fix | Accept |  | 445 | Done |  | Necati Canpolat | GAS - NS |  | 9
676 | Stanley, Dorothy | Aruba Networks | 11.18.4.1 | 72 | 40 | T | Y | Is 802.1X authentication required to be used in an SSPN? It seems like the text is making this assumption. Does this mean that the values in table 7-43y page 32 will never be used? Also no dependency on RSN is noted in the PICS. | Change line 41 to say "when the non-AP STA initiated IEEE 802.1X authentication" | Accept | As per comment |  |  |  |  | Others |  | 3
789 | Stephenson, Dave | Cisco | 7.3.3.5 | 32 | 8-12 | T | Y | The rightmost cell in the figure should just be labelled "Re-direct URL (optional)" | Delete the word "Length" | Accept | See CID #42. | 42 |  |  |  | GAS |  | 4
450 | Hart, Brian | Cisco Systems | 7.3.2.60 | 21 | 47 | E | N | 222-255 not defined | Make reserved | Accept | As suggested |  | Done |  |  | Editorial
451 | Hart, Brian | Cisco Systems | 7.3.2.64 | 26 | 8 | T | N | DSCP exception seem to be fields (fixed length) not elements (TLVs) | Rename | Accept | As suggested |  | Done |  |  | Editorial
453 | Hart, Brian | Cisco Systems | 7.3.3 | 27 | 41 | E | N | 7.3.3 already in use by 11k | Renumber | Accept | As suggested |  | Done |  |  | Editorial
813 | Stephenson, Dave | Cisco | 11.18.3 | 71 | 65 | T | Y | The paragraph, which continues on to P72, states that non-AP STAs in state 1 or state 2 can use the MLME-GAS.request primitive--however, public action frames are class 1 frames which can be used in all 3 states. P72L1 says non-AP STAs in state 1 can do MIES/MICS capability discovery. While it may be most interesting use of GAS for state 1, this capability is permitted in all 3 states. | Correct the text. | Accept | On P71L65 replace "in State 1 or State 2" with "in States 1, 2 or 3". On P72L1, delete the phrase "in state-1". |  |  |  |  | GAS |  | 4
781 | Stephenson, Dave | Cisco | 7.3.3.2 | 29 | 53 | T | Y | The maximum length of the Venue name should be 255 octets, not 256. | Change the text. | Accept | Per commenter. |  |  |  |  | GAS |  | 4
792 | Stephenson, Dave | Cisco | 7.4.7.10 | 39 | 21 | T | Y | The text should state that the advertisment protocol element contained within the GAS initial request frame body may only contain a single advertisement protocol ID. Note that prior to d3.0, the advertisement protocol element could only contain one ID. | Add the text. | Accept | Per commenter. Add the following sentence at the end of line 22: "The Advertisement Protocol element includes exactly 1 Advertisement Protocol ID or 1 vendor-specific element (per 7.3.2.26).". |  |  |  |  | GAS |  | 4
659 | Stanley, Dorothy | Aruba Networks | 7.3.3.4 | 31 | 22 | T | Y | "SSID query element" - change to "SSID element" | As in comment | Accept | As per comment |  |  |  |  | Others |  | 3
463 | Hart, Brian | Cisco Systems | 9.2.7 | 43 | 2 | E | N | "previous paragrraph" makes inserting a new paragraph later harder | Rewrite here & elsewhere to use section numbers etc instead of "previous/next paragraph" | Accept | As suggested |  | Done |  |  | Editorial
473 | Hart, Brian | Cisco Systems | General |  |  | E | N | Missing articles, mismatched commas, spurious commas (P5L61), spurious "of" (as in "routing of") P2L36, hyphen used for one instance of a term then omitted (non-native GAS) P3L1, definitions involving redundant words like "term" P2L61 and P3L1, undefined terms (802.xLAN, P4L15), changed terms (IServiceM on P6L41 yet IServicesM on P6L65; no Tunnelled in Fig 7-95ar, with Tunnelled in table 7-43u; "length" in P29L48 yet "Length" in P29L39; "Comeback Delay" on P38L59 and P39L11 yet "GAS Comeback Delay" on P38L61), incomplete sentences (P4L15, P43L2, P43L30), not sentences (P7L28), should be 2 sentences (P17L5), missing spaces (theSSID, P16L43) | Fix | Accept | As suggested |  | Done |  |  | Editorial
796 | Stephenson, Dave | Cisco | 9.2.7 | 42 | 55-62 | T | Y | In this text, the AP's operation is not qualified by a MIB entry, thus causing all legacy APs to be non-conformant to 802.11 standard. | Fix the text. | Accept | See CID 462 | 462 |  |  |  | Others |  | 3
799 | Stephenson, Dave | Cisco | 10.3.2.2.2 | 45 | 13 | T | Y | The resultcode of INCOMPLETE was included in draft 2.0 to support mSSID features. However, in draft 3.0, mSSID was removed. | Delete INCOMPLETE as a valid resultcode. | Accept | As per comment |  |  |  |  | Others |  | 3
480 | Ji, Lusheng | AT&T | T.3 | 161 | 50 | E | Y | There is no 11.10.4 | 11.18.4 | Accept | As suggested |  | Done |  |  | Editorial
793 | Stephenson, Dave | Cisco | 7.4.7.12 | 41 | 41 | T | Y | The text should state that the advertisment protocol element contained within the GAS initial request frame body may only contain a single advertisement protocol ID. Note that prior to d3.0, the advertisement protocol element could only contain one ID. | Add the text. | Accept | Per commenter. Add the following sentence at the end of line 41: "The Advertisement Protocol element includes exactly 1 Advertisement Protocol ID or 1 vendor-specific element (per 7.3.2.26).". |  |  |  |  | GAS |  | 4
483 | Kim, Joonsuk | Broadcom | 5.2.10 | 4 | 14 | T | Y | “... the IEEE 802 .xLAN” seems to be restricting the Interworking Interface to using only portals connected to IEEE 802 LANs. The base standard uses IEEE 802 LAN as an example of a network to which a portal may be connected, but it does not place any restriction. | If the restriction is necessary, make the restriction explicit and clarify the reasoning. Otherwise, remove the restriction. | Accept | Remove the restriction for a portal to be connected to an IEEE 802 LAN by striking the phrase "and the IEEE 802.x LAN" from the sentence. | 483 |  |  |  | Definitions |  | 12
486 | Kim, Joonsuk | Broadcom | 7.3.2 | 15 | 24 | T | Y | Length of Interworking element does not match clause 7.3.2.59 | Correct the Length in the table. | Accept |  | 445 | Done |  | Necati Canpolat | GAS - NS |  | 9
490 | Kobayashi, Mark | Broadcom | 7.3.2 | 15 | 24 | T | Y | Interworking element length does not seem to match clause 7.3.2.59 | Make table and clause 7.3.2.59 consistent | Accept | As suggested |  |  |  |  | GAS - IW |  | 7
791 | Stephenson, Dave | Cisco | 7.4.7.9 | 37 | 22 | T | Y | The text should state that the advertisment protocol element contained within the GAS initial request frame body may only contain a single advertisement protocol ID. Note that prior to d3.0, the advertisement protocol element could only contain one ID. | Add the text. | Accept | Per commenter. Add the following sentence at the end of line 22: "The Advertisement Protocol element includes exactly 1 Advertisement Protocol ID or 1 vendor-specific element (per 7.3.2.26).". |  |  |  |  | GAS |  | 4
861 | Varshney, Prabodh | Nokia | 7.3.3 | 28 | 21 | T | Y | add a new info ID into table 7-43w which would be used to retrieve the location information of the AP in state 1. | Add: Info name: Location of the AP, Info ID: 8. | Accept | See 11-08/0887r0. | 39 |  |  |  | GAS |  | 4
494 | Lauer, Joseph | Broadcom Corporation | 7.3.2 | 15 | 23 | T | Y | In the table, the length of the Interworking IE is 2, which is not consistent with the description in 7.3.2.59. | Correct the value in the table according to the IE description in 7.3.2.59. | Accept | As suggested |  |  |  |  | GAS - IW |  | 7
497 | Lauer, Joseph | Broadcom Corporation | 7.3.2.59 | 15 | 53 | T | Y | The bit labeling of the Network Type field should show the starting and ending bits. | Move label "b0" to the left to denote the first bit in the Network Type field and add a "b3" label to denote the last bit. | Accept | As suggested |  |  |  |  | GAS - NS |  | 9
499 | Lauer, Joseph | Broadcom Corporation | 7.3.2.59 | 17 | 14 | E | N | Bit 7 is only one bit. | Change "Bits" to "Bit" and "are" to "is". | Accept | As suggested |  | Done |  |  | Editorial
502 | Lauer, Joseph | Broadcom Corporation | 7.3.2.64 | 26 | 1 | T | Y | The pictorial representation of the IE is formatted as a table. | Format as a figure. | Accept | As suggested |  | Done |  |  | Editorial
503 | Lauer, Joseph | Broadcom Corporation | 7.3.2.64 | 26 | 31 | E | N | The two sentences here are redundant. | Remove the first sentence. | Accept | As suggested |  | Done |  |  | Editorial
506 | Lauer, Joseph | Broadcom Corporation | 9.2.7 | 43 | 2 | E | N | Why was the "T" at the start of this sentence changed from uppercase to lowercase? | Change it back to uppercase. | Accept | As suggested |  | Done |  |  | Editorial
862 | Varshney, Prabodh | Nokia | 7.3.3.2 | 29 | 6 | T | Y | …where the SSID does not provide sufficient description …' is not appropriate, as SSID is not reliable, thus does not carry any reliable description | change the text to: "The Venue Name element may be used when additional info on the Venue Name is required" | Accept | Per commenter. |  |  |  |  | GAS |  | 4
536 | Malarky, Alastair | Mark IV Industries | 10.3.6 |  |  | E | N | This should be in amendment before 10.3.10 | Change order | Accept | As suggested |  | Done |  |  | Editorial
510 | Malarky, Alastair | Mark IV Industries | 7.3.1.27 | 14 | 6 | E | N | The table notes column states "…as described in 11.18.1 through 11.18.5 inclusive…". Why not just 11.18 since this entire section covers interworking ? | Change to "…as described in 11.18…" | Accept | As suggested |  | Done |  |  | Editorial
509 | Malarky, Alastair | Mark IV Industries | 7.3.1.9 | 12 | 50 | E | N | The reason codes in the table have been assigned numbers but the footnote indicates these will be assigned by ANA | Change reason codes to "<ANA>" | Accept | As suggested |  | Done |  |  | Editorial
516 | Malarky, Alastair | Mark IV Industries | 7.3.2.62 | 23 | 15 | E | Y | Emergency Authentication Type Control appears twice in Figure 7-95ar. The second occurrence should be "Emergency Authentication Tunnelled Type (optional)". The lengths shown for the second occurrence do not include the value 0 even though the text indicates 0 is a valid length | The second occurrence should be "Emergency Authentication Tunnelled Type (optional)" and its length should be "0 or 2 or 7" | Accept | As suggested |  | Done |  |  | Editorial
801 | Stephenson, Dave | Cisco | 10.3.39.4.2 | 54 | 15 | T | Y | Why is table 7-57ab referenced? This is the frame format for Gas Initial Request action frame. However, the table row is referring to the resultcode. | Correct the text. | Accept | Change "Table 7-57ab" to "Table 11-17b" |  |  |  |  | Others |  | 3
518 | Malarky, Alastair | Mark IV Industries | 7.3.2.62 | 23 | 33 | E | Y | The table title is incorrect. | Change it to "...Emergency Authentication Type Control ..." | Accept | As suggested |  | Done |  |  | Editorial
521 | Malarky, Alastair | Mark IV Industries | 7.3.2.65 | 27 | 19 | E | Y | When a field is optional, the octet size should be set to "0 or X" or "variable". | Amend octet counts accordingly | Accept | As suggested |  | Done |  |  | Editorial
522 | Malarky, Alastair | Mark IV Industries | 7.3.3 | 27 | 50 | E | N | The reference to the figure should be from the first paragraph, not the second. | Move the reference to the figure. | Accept | As suggested |  | Done |  |  | Editorial
773 | Stephenson, Dave | Cisco | 7.3.2.62 | 23 | 26 | T | Y | How can the there be only 3 possible lengths, given there are two optional, variable fields in figure 7-95ar? | Fix the text. | Accept | See CID 517 |  |  |  |  | Others |  | 3
526 | Malarky, Alastair | Mark IV Industries | 7.3.3.4 | 30 | 47 | T | Y | The text references to 7.3.2.62 but this is not the element being referenced. | Fix element names a throughout this section | Accept | As suggested |  | Done |  |  | Editorial
527 | Malarky, Alastair | Mark IV Industries | 7.3.3.4 | 31 | 7 | E | Y | The element name is "Emergency Subtype Code" | Amend element name | Accept | As suggested |  | Done |  |  | Editorial
533 | Malarky, Alastair | Mark IV Industries | General |  |  | T | Y | A number of specific comments have been raised by this commenter related to mismatch in names between tables, figures, titles and text, enough that a general comment has been raised rather than continuing to check these.These need to be rectified. | Fix element names throughout this amendment | Accept | As suggested |  | Done |  |  | Editorial
872 | Varshney, Prabodh | Nokia | 7.3.3.6 | 33 | 34 | T | Y | … be able to succesfully authenticate to this AP': in a .11 architecture, the non-AP STA does not authenticate with the AP, but with a backend AAA server | revise | Accept | See CID 50 | 50 |  |  |  | Others |  | 3
548 | Malarky, Alistair | Mark IV Industries | 10.3.10.1.2 |  |  | T | Y | For backward compatibility the added items should be optional. Note HESSID itself is shown as optional. | Amend to show they are optional | Accept | Comment reclassified from procedural letter ballot #130. Add "(Interworking only)" to the rows in the table in 10.3.10.1.2. |  |  |  |  | HESSID |  | 1
549 | Malarky, Alistair | Mark IV Industries | 10.3.6 |  |  | E | N | This should be in amendment before 10.3.10 | Change order | Accept | As suggested |  | Done |  |  | Editorial
859 | Varshney, Prabodh | Nokia | 7.3.2.65 | 27 | 5 | T | Y | whose networks are accessible via the AP transmitting this element' is vague. What kind of credentials should be used to access those networks? | Reformulate to: "… whose networks' credentials can be used with the AP transmitting this element" | Accept | As per comment |  |  |  |  | Others |  | 3
873 | Varshney, Prabodh | Nokia | 11.18.2 | 65 | 5 | T | Y | … as well as for multiradio-capable STAs (…)': a multiradio capable STA can use the other radio interface to download the required info for network selection, and does not need to rely on unreliable, unauthenticated data. | remove that part of the sentence. | Accept | As per comment |  |  |  |  | Others |  | 3
929 | Wang, Qi | Broadcom Corporation | 11.1.3 | 59 | 25 | T | Y | "If those conditions are not met, the result code returned shall be NOT_SUPPORTED." This repeats the 2nd sentence of this paragraph "… and shall return a result cold of NOT_SUPPORTED to a request for an active scan if regulatory domain information indicates an active scan is illegal." | Delete "If those conditions are not met, the result code returned shall be NOT_SUPPORTED." | Accept | As per comment |  |  |  |  | Others |  | 3
555 | Marshall, Bill | AT&T Labs Research | 11.7 | 64 | 1 | E | Y | ckauses should appear in the amendment in order | relocated these changes to clause 11 to be with other changes to clause 11, specifically move pages 64 through 75 to page 62 line 27 | Accept | As suggested |  | Done |  |  | Editorial
553 | Marshall, Bill | AT&T Labs Research | 11A | 62 | 27 | E | Y | the note here and the Editor instructions should reference the published 802.11r, IEEE 802.11r-2008 | as in comment | Accept | As suggested |  | Done |  |  | Editorial
554 | Marshall, Bill | AT&T Labs Research | 11A.11.3.1 | 63 | 40 | E | Y | editor instruction should reference a paragraph number in the final published amendment, not a page number in a draft | change to "Change the fifth paragraph of 11A.11.3.a as follows:". Similar change needed at page 63 line 56. | Accept | As suggested |  | Done |  |  | Editorial
890 | Venkatesan, Ganesh | Intel Corporation | 7.3.2.60 | 21 | 11-19 | T | N | The Query Response Length Limit in the Advertisement Protocol Tuple field -- does this only apply when the AP responds with a value in the response action frame? Or can the non-AP STA also set this value to limit the size of the response? | Clarify. If the value is settable both by the AP and the non-AP STA, modify the description accordingly. | Accept | Add the following sentence to the end of line 19: "The non-AP STA sets the Query Response Length Limit to 0 on transmission and the AP ignores it upon reception." |  |  |  |  | GAS |  | 4
557 | McCann, Stephen | Roke Manor Research Ltd | 5.7 | 6 | 21 | T | N | Should MIH be specificailly mentioned within Figure 5-10 as it is only an example of higher layer functionality | Replace MIH with a more generic names, as mentioned in later text | Accept | Replace "MIH" with "Higher-layer protocols" |  |  |  | Matthew Gast | MIH |  | 10
559 | McCann, Stephen | Roke Manor Research Ltd | 7.3.1.32 | 14 | 44 | E | N | The indicators B0 and B7 are not required on an Octet field in Figure 7-36r | Remove B0 & B7 indicators from this field | Accept | As suggested |  | Done |  |  | Editorial
562 | McCann, Stephen | Roke Manor Research Ltd | 7.3.2.59 | 16 | 43 | E | Y | typo "theSSID" | use "the SSID" | Accept | As suggested |  | Done |  |  | Editorial
563 | McCann, Stephen | Roke Manor Research Ltd | 7.3.2.59 | 17 | 13 | E | N | "Bits 7 are reserved, are set to zero..." is badly phrased | Change the sentence to start "Bit 7 is reserved and is set to zero..." | Accept | As suggested |  | Done |  |  | Editorial
567 | McCann, Stephen | Roke Manor Research Ltd | 7.3.2.62 | 23 | 7 | E | N | The Emergency Public Identifier field should come before the optional fields within this element format. This appears to be the common convention within the base standard. | Move the Emergency Public Identifier field before the optional fields. | Accept | As suggested |  | Done |  |  | Editorial
568 | McCann, Stephen | Roke Manor Research Ltd | 7.3.2.62 | 23 | 21 | E | N | This paragraph is badly phrased | Reverse the logical discussion of this paragraph, along the lines of "if field x is present, then set the length to …, otherwise set the length to …." | Accept | As suggested |  | Done |  |  | Editorial
569 | McCann, Stephen | Roke Manor Research Ltd | 7.3.2.65 | 27 | 35 | E | N | Add ANA to this line | Change the words "assigned by the IEEE", to assigned by the "IEEE ANA". | Accept | As suggested |  | Done |  |  | Editorial
570 | McCann, Stephen | Roke Manor Research Ltd | 7.3.3.1 | 28 | 39 | E | N | Figure is incorrectly referenced | Change "Fig 7-95ay" to "Figure 7-95az" | Accept | As suggested |  | Done |  |  | Editorial
927 | Wang, Qi | Broadcom Corporation | 9.9.3.1 | 43 | 29 | T | Y | "For a non-AP STA accessing interworking services, the AP shall use the permission in dot11InterworkingTableEntry" for that STA is part of the dot11InterworkingTable." Confusing sentence. | Replace "For a non-AP STA accessing interworking services, the AP shall use the permission in dot11InterworkingTableEntry" for that STA is part of the dot11InterworkingTable." with "For a non-AP STA accessing interworking services, the AP shall use the permission in dot11InterworkingTableEntry" for that STA which is contained of the dot11InterworkingTable." | Accept | As per comment |  |  |  |  | Others |  | 3
579 | Ptasinski, Henry | Broadcom | 5.9 | 7 | 20 | E | N | Poor grammar: “infrastructure to associate with.” | Change to “infrastructure with which to associate.” | Accept | As suggested |  | Done |  |  | Editorial
593 | Ptasinski, Henry | Broadcom | 11.18.1 | 64 | 64 | E | N | Incomplete sentence: “When provided in Beacon and Probe Re- sponse frames.” | Delete. | Accept | As suggested |  | Done |  |  | Editorial
577 | Ptasinski, Henry | Broadcom | 5.2.10 | 4 | 15 | E | N | In the sentence “The exchange of user permission information between SSPN and the AP is out of scope of this”, it's unclear what “this” is referring to. | Clarify. | Accept | As suggested |  | Done |  |  | Editorial
590 | Ptasinski, Henry | Broadcom | 7.3.2.60 | 20 | 56 | E | N | Figure label is incorrect | Change to “Advertisement Protocol Tuple” | Accept | As suggested |  | Done |  |  | Editorial
598 | Qi, Emily | Intel Corporation | 7.2.3.1 | 11 | 27 | E | Y | change "The interworking element" to "The Interworking element. | The change shall be applied to 7.2.3.8, anfd 7.2.3.9 as well. | Accept | As suggested |  | Done |  |  | Editorial
599 | Qi, Emily | Intel Corporation | 7.2.3.1 | 11 | 30 | E | Y | change "Bits 7 is reserved, are set to zero by the AP and ignored upon reception." to "Bits 7 is reserved, set to zero by the AP and ignored upon reception." |  | Accept | As suggested |  | Done |  |  | Editorial
600 | Qi, Emily | Intel Corporation | 7.2.3.1 | 11 | 34 | E | Y | typo: "GASTIM Implemented is present" ?? | change to "GASTIM element is present" | Accept | As suggested |  | Done |  |  | Editorial
601 | Qi, Emily | Intel Corporation | 7.3.2.59 | 17 | 5 | E | Y | change "Bit 6 is The Emergency Alert System Notification (EASN) capability field ..." to "Bit 6 is the Emergency Alert System Notification (EASN) capability field ...' |  | Accept | As suggested |  | Done |  |  | Editorial
602 | Qi, Emily | Intel Corporation | 7.3.2.62 | 24 | 22 | E | Y | change "The Emergency Public Password is the password that is used to authenticate to the emergency services network. "to "The Emergency Public Password field contains the password that is used to authenticate to the emergency services network. |  | Accept | As suggested |  | Done |  |  | Editorial
624 | Roy, Richard | Connexis | 5.9 | 7 | 21 | E | N | Original reads: "This enables a more efficient style of operation where the non-AP STA has to associate with an AP before discovering the information and then decide whether to stay associated or not." is in the wrong place." does not convey the intent that associating before communicating is NOT efficient. | Suggest "This is more efficient than requiring the non-AP STA to associate with an AP before discovering the information and then deciding whether to stay associated or not." | Accept | As suggested |  | Done |  |  | Editorial
612 | Roy, Richard | Connexis | 3.u.7 | 2 | 55 | T | Y | Original reads: "3.u.7 Multi-Level Precedence and Preemption (MLPP): A framework for the treatment of session based on precedence which supports the preemption of active session by higher-precedence session when resources are limited. Preemption is the act of forcibly removing a connection in progress in order to free up facilities for another higher-precedence session." The first occurence of "session" should probably be plural, but more importantly, this definition seems to equate sessions with connections, yet connections is an undefined term. 802.11 is a packet-based PHY and MAC standard that knows nothing about circuit-switched connections", but this definition seems to imply otherwise. Furthermore, from the 802.11 perspective, precedence is handled by the QoS facilities (EDCA). | Fix the definition so that the intention is clear. | Accept | MLPP is only used with admission control, so traffic streams are the appropriate construct. Replace both "session" and "connection" with "traffic stream". Rewrite initial phrase of definition to read: "A framework used with admission control …" |  |  |  |  | Definitions |  | 12
629 | Roy, Richard | Connexis | 7.3.2.59 | 16 | 48 | E | N | "ES network type" is used for the first time, and not defined anywhere. | Perhaps "Emergency Services (ES) network type" is the intent? | Accept | see CID# 68 |  | Done |  |  | Editorial
632 | Roy, Richard | Connexis | 7.3.2.60 | 20 | 55 | E | N | The figure label should read … | Advertisement Protocol Tuple format | Accept | As suggested |  | Done |  |  | Editorial
636 | Roy, Richard | Connexis | 7.3.3.2 | 29 | 48 | T | Y | There are obivous errors in the text. It should read "value contained in the length sub-field" and it's value is NOT the length of the venue name subfield. It's that plus 1. | Fix this paragraph. | Accept | As suggested |  | Done |  |  | Editorial
641 | Stanley, Dorothy | Aruba Networks | 5 | 4 | 15 | E | N | Line 15, change ".xLan" to ".x LAN", Line 16, change from "out of scope of this" to "out of scope of this standard". | As in comment | Accept | As suggested |  | Done |  |  | Editorial
664 | Stanley, Dorothy | Aruba Networks | 11.1.3.2.1 | 59 | 49 | T | Y | Delete list item (a) stentence referring to defailt or non-default SSID | As in comment | Accept | as suggested |  |  |  |  | mSSID |  | 2
666 | Stanley, Dorothy | Aruba Networks | 11.18.1 | 64 | 42 | E | N | Change from "Probe response" to "Probe Response frames", also line 44, from "response" to "Response" | As in comment | Accept | As suggested |  | Done |  |  | Editorial
667 | Stanley, Dorothy | Aruba Networks | 11.18.1 | 64 | 53 | E | N | Change to "The Interworking information element contains signaling" Also, line 64, delete the "When provided" dangling phrase. Suggest re-wording the sentence on line 63 to "..also provides a Network Type value in Beacon and Probe Response frames to assist the non-AP STA with network selection." | As in comment | Accept | As suggested |  | Done |  |  | Editorial
669 | Stanley, Dorothy | Aruba Networks | 11.18.2.1 | 65 | 36 | E | N | Missing articles, change to "The Native GAS protocol" in all instances. | As in comment. | Accept | As suggested |  | Done |  |  | Editorial
670 | Stanley, Dorothy | Aruba Networks | 11.18.2.1.1 | 65 | 48 | E | N | In list item (a), change "posts" to "sends", change "query request field" to "Query Request field" in all occurrances (here and in 11.18.2.1.2), add a period at the end of the paragraph. | As in comment. | Accept | As suggested |  | Done |  |  | Editorial
672 | Stanley, Dorothy | Aruba Networks | 11.18.2.2.1 | 67 | 22 | E | N | Change "transmits" to "sends" in line 22, in line 25, delete "and a query request" or change to "and a Query Response field value", and in list item d, change "posted" to "sent". In list item e and g, change to Query Response field". In list item f, change "any query response" to "any Query Response field value" | As in comment. | Accept | As suggested |  | Done |  |  | Editorial
673 | Stanley, Dorothy | Aruba Networks | 11.18.2.2.5 | 70 | 60 | E | N | Change from "be DS" to "The DS" | As in comment | Accept | As suggested |  | Done |  |  | Editorial
677 | Stanley, Dorothy | Aruba Networks | 11.18.4.2 | 73 | 42 | T | Y | "the non-AP STA shall be disassociated" Is this true even when an E-911 call is being made by the STA? | Add qualifiers to the sentence for the e-911 case. | Accept | Excellent catch |  |  |  | Stephen McCann | ES |  | 8
678 | Stanley, Dorothy | Aruba Networks | 11.18.5 | 73 | 58 | E | N | Change the sentence "It is not the intention of this mechanism…" to "The EASN field is set to 0 by a non-AP STA." | As in comment. | Accept | As suggested |  | Done |  |  | Editorial
679 | Stanley, Dorothy | Aruba Networks | 11.19.1 | 74 | 40 | E | N | Missing punctuation, page 74, line40, page 71, line 58. page 72, line28. Also page 74 lin 57, change to "When the SME". Also Page 74, line 5, delete "It is further worth noting that" | As in comment. | Accept | As suggested |  | Done |  |  | Editorial
680 | Stanley, Dorothy | Aruba Networks | 21.2.2.1 | 77 | 9 | T | Y | Should this say "upon successful intra-ESS transitions"? If the intra-ESS transition is not successful, and the STA ends up being disassociated from the ESS it will change state. | As in comment. | Accept | As per comment |  |  |  |  | MIH |  | 10
681 | Stanley, Dorothy | Aruba Networks | 21.2.3 | 78 | 7 | T | N | Change to "MSGCF-ESS-Link-Up.indication primitive to higher layers" | As in comment. | Accept | As per comment |  |  |  |  | MIH |  | 10
683 | Stanley, Dorothy | Aruba Networks | 21.3.2.6.3 | 89 | 63 | E | N | Dangling text: "Effect of Receipt" - change to subsection heading | As in comment. | Accept | As suggested |  | Done |  |  | Editorial
684 | Stanley, Dorothy | Aruba Networks | 21.3.2.7.2 | 91 | 22 | E | N | Missing reference. Change to "As defined in 21.3.2.6.2". Also on Page 93, line 38 | As in comment | Accept | As suggested |  | Done |  |  | Editorial
685 | Stanley, Dorothy | Aruba Networks | 21.3.4.1.4 | 94 | 59 | T | Y | "it may choose to notify the non-AP STA's peer". In the "peer" the AP? Change to "it may choose to notify the AP" | As in comment. | Accept | As per comment |  |  |  |  | MIH |  | 10
639 | Stanley, Dorothy | Aruba Networks | 3.u.10 | 3 | 1 | E | N | Change from "Non Native" to "Non-Native" | As in comment | Accept | As suggested |  | Done |  |  | Editorial
640 | Stanley, Dorothy | Aruba Networks | 3.u.11 | 3 | 7 | E | N | Reference is incorrect | Change from B37 to B36 | Accept | As suggested |  | Done |  |  | Editorial
638 | Stanley, Dorothy | Aruba Networks | 3.u.5 | 2 | 48 | T | Y | Change from "must also be in the same mobility domain" to "are in the same mobility domain" since this is a definition, not a requirement | As in comment | Accept | As per comment |  |  |  |  | Definitions |  | 12
642 | Stanley, Dorothy | Aruba Networks | 5.4.8 | 5 | 46 | E | N | Insert "The" at the beginning of lines 46, 56 and 61 | As in comment | Accept | As suggested |  | Done |  |  | Editorial
646 | Stanley, Dorothy | Aruba Networks | 7.3.1.32 | 14 | 39 | E | N | Change from "unicast" to "the unicast" | As in comment | Accept | As suggested |  | Done |  |  | Editorial
650 | Stanley, Dorothy | Aruba Networks | 7.3.2.59 | 17 | 5 | E | N | Sentence describing bit 6 usage doesn't read correctly. Suggest "It is set to 1 to indicate that.." |  | Accept | see CID# 137 |  | Done |  |  | Editorial
651 | Stanley, Dorothy | Aruba Networks | 7.3.2.59 | 17 | 14 | E | N | Change to "Bit 7 is reserved and set to zero" |  | Accept | As suggested |  | Done |  |  | Editorial
653 | Stanley, Dorothy | Aruba Networks | 7.3.2.60 | 22 | 5 | E | N | Change from "which is transparently carried over the air interface carrying" to "which transparently carries" | As in comment. Also delete "itself" in line 9. | Accept | As suggested |  | Done |  |  | Editorial
657 | Stanley, Dorothy | Aruba Networks | 7.3.3 | 27 | 41 | E | N | Change the title to "elements" | As in comment | Accept | As suggested |  | Done |  |  | Editorial
662 | Stanley, Dorothy | Aruba Networks | 9.9.3.1 | 43 | 30 | E | N | Awkward language. Change from "is part of the" to "in the" | As in comment | Accept | As suggested |  | Done |  |  | Editorial
688 | Stanley, Dorothy | Aruba Networks | Annex D | 114 | 40 | E | N | "the non-AP STA" test seems to be duplicate. Delete it. | As in comment. | Accept | As suggested |  | Done |  |  | Editorial
710 | Stanley, Dorothy | Aruba Networks | General | ii | 2 | E | N | Change from "to provide overall end-to-end solution" to "to provide overall end-to-end solutions" | As in comment | Accept | As suggested |  | Done |  |  | Editorial
712 | Stanley, Dorothy | Aruba Networks | General | iv | 4 | E | N | .11n should laso be included in the list. | As in comment | Accept | As suggested |  | Done |  |  | Editorial
691 | Stanley, Dorothy | Aruba Networks | K.3.1 | 151 | 44 | E | N | Change from "non-ap STA's" to "a non-AP STA" and from "STA's traffic flows" to "STA traffic flows" | As in comment. | Accept | As suggested |  | Done |  |  | Editorial
693 | Stanley, Dorothy | Aruba Networks | T.1.1 | 152 | 56 | E | N | Change from "the standard" to "an". Delete "ehich limits the ability to make emergency calls" |  | Accept | As suggested |  | Done |  |  | Editorial
694 | Stanley, Dorothy | Aruba Networks | T.1.2 | 153 | 36 | E | N | Change from "that an appropriate Emergency" to "an Emergency". Change to "All these functionalities are out of scope of this standard". | As in comment. | Accept | As suggested |  | Done |  |  | Editorial
695 | Stanley, Dorothy | Aruba Networks | T.1.2 | 154 | 25 | T | Y | Change reference to the E-911 CIVIC Location and E911 Geo Location fields in the Extended Capabilities element. Change from 11.18.6 to 11.10.8.6. | As in comment. | Accept | Some sort of timeout does appear to be appropriate |  |  |  | Stephen McCann | ES |  | 8
696 | Stanley, Dorothy | Aruba Networks | T.1.2 | 154 | 40 | E | N | Change to "The method selected in any particular deployment is at the discretion…". In list item (i) and (ii), change to (see T.1.5) | As in comment. | Accept | As suggested |  | Done |  |  | Editorial
697 | Stanley, Dorothy | Aruba Networks | T.1.3 | 155 | 12 | E | N | Change from "of the handset" to "of the station". In line 33, change from "use will be operated upon" to "is allocated" | As in comment. | Accept | As suggested |  | Done |  |  | Editorial
698 | Stanley, Dorothy | Aruba Networks | T.1.4 | 155 | 47 | E | N | In the title, change from "Clients Only having" to "non-AP Stations Using" | As in comment. | Accept | As suggested |  | Done |  |  | Editorial
700 | Stanley, Dorothy | Aruba Networks | T.1.4 | 155 | 57 | E | N | Delete "to the public", change "do not have" to "do not require". Change "make a Native GAS Query" to "send a Native GAS Query". In the last sentence on page 155, change to "initiates an RSN association to an AP with the corresponding SSID using the public user identifier" | As in comment. | Accept | As suggested |  | Done |  |  | Editorial
702 | Stanley, Dorothy | Aruba Networks | T.2 | 157 | 21 | E | N | Change from "provides QoS Control" to "provide QoS control", in line23, delete "use a different QoS scheme and thus". In line 31, change from "may happen" to "may be used". On page 158, line 38, change from "different VLAN" to "each VLAN" | As in comment | Accept | As suggested |  | Done |  |  | Editorial
703 | Stanley, Dorothy | Aruba Networks | T.2.1 | 159 | 43 | E | N | Typos, change to "Reassociates to an AP with a given SSID. It is assumed". In line 58, specify which Action frame: change from "can also use the Action frame to configure" to "can also use the QOS MAP Configure action frame" | As in comment. | Accept | As suggested |  | Done |  |  | Editorial
704 | Stanley, Dorothy | Aruba Networks | T.2.2 | 160 | 1 | E | N | Extraneous quotes in the first line. Suggest changing the second sentence to "Table T-1 shows examples of DCSP mappings." | As in comment. | Accept | As suggested |  | Done |  |  | Editorial
709 | Stanley, Dorothy | Aruba Networks | T.3.1.12 | 165 | 11 | E | N | Change from "AP's MIB" to "AP MIB" here and on page 165 line 5. | As in comment. | Accept | As suggested |  | Done |  |  | Editorial
707 | Stanley, Dorothy | Aruba Networks | T.3.1.2 | 162 | 49 | E | N | First sentence is very awkward. How about "This element contains a non-AP STA user ID." Also, in line 59, delete "associated". | As in comment. | Accept | As suggested |  | Done |  |  | Editorial
708 | Stanley, Dorothy | Aruba Networks | T.3.1.4 | 163 | 19 | E | N | Change from "clause 11.10.5" to "11.10.5". Also in line 28, change from "pre-Authentication" to "pre-authentication" | As in comment. | Accept | As suggested |  | Done |  |  | Editorial
713 | Stephenson, Dave | Cisco | 1.2 | 1 | 43-36 | E | Y | The text, "The interworking service enables information transfer from external networks, aiding network selection, QoS Mapping, Subscriber Network selection together with a general mechanism for the provision of emergency services." is redundant. | Reword to something like, "The interworking service enables information transfer from external networks, aiding network selection by non-AP STAs and QoS Mapping together with a general mechanism for the provision of emergency services." | Accept | As suggested |  | Done |  |  | Editorial
714 | Stephenson, Dave | Cisco | 2 | 1 | 60-61 | E | N | Revision number for 802.21 needs to be updated. | Update it. | Accept | As suggested |  |  |  |  | Editorial
716 | Stephenson, Dave | Cisco | 2 | 2 | 1-13 | T | Y | Reference [B37] should be a normative reference. | Move the reference from Annex P to here. | Accept | As suggessted |  | Done |  |  | References |  | 13
719 | Stephenson, Dave | Cisco | 3 | 3 | 7 | E | Y | The cross-reference, "[B37]" is incorrect. | Change it to "[B36]" | Accept | As suggested |  | Done |  |  | Editorial
732 | Stephenson, Dave | Cisco | 5.9 | 7 | 28 | E | Y | The abbreviation "AN" is no longer being used by 802.11u amendment per LB122-CID450. | Remove the abbreviation per the CID. | Accept | As suggested |  | Done |  |  | Editorial
800 | Stephenson, Dave | Cisco | 10.3.39.2.2 | 52 | 40 | E | Y | The mapping from status code to resultcode text should provide a cross reference to table 11-17b. | Add the text. | Accept | As suggested |  | Done |  |  | Editorial
804 | Stephenson, Dave | Cisco | 11.1.3.2.1 | 59 | 39 | T | Y | The word "default" was included for the mSSID feature which was removed in draft 3.0. The text needs to be updated. | Replace "default" with "specific" (note, specific is the word used in the baseline standard). | Accept | as suggested |  |  |  |  | mSSID |  | 2
805 | Stephenson, Dave | Cisco | 11.1.3.2.1 | 59 | 48 | T | Y | The phrase, "… or an SSID of the STA (whether or not the SSID is a default or non-default SSID)" was included for the mSSID feature which was removed in draft 3.0. The text needs to be updated. | Replace the phrase "or an SSID of the STA (whether or not the SSID is a default or non-default SSID)" with "or the specific SSID of the STA". | Accept | as suggested |  |  |  |  | mSSID |  | 2
809 | Stephenson, Dave | Cisco | 11.18.1 | 64 | 64 | E | Y | The last sentence on the page is a fragment and should be deleted. | Delete the text. | Accept | As suggested |  | Done |  |  | Editorial
810 | Stephenson, Dave | Cisco | 11.18.2 | 65 | 28 | E | N | There should be a period after the word server, otherwise the sentence is a run-on sentence. Then the text doesn't make sense. | Add the text. | Accept | As suggested |  | Done |  |  | Editorial
812 | Stephenson, Dave | Cisco | 11.18.3 | 71 | 55 | T | Y | MIH support is provided in both state 1 and state 2 (i.e., unassociated STAs), but the text just says state 1. | Amend the text to include state 2. | Accept | Change sentence to read: "Support is provided for MIIS query and MICS/MIES capability discovery while non-AP STA is in State 1 or State 2 (as defined in 11.3)." |  |  |  |  | MIH |  | 10
814 | Stephenson, Dave | Cisco | 11.18.4 | 72 | 10 | E | Y | The abbreviation "AN" is no longer being used by 802.11u amendment per LB122-CID450. | Remove the abbreviation per the CID. | Accept | As suggested |  | Done |  |  | Editorial
815 | Stephenson, Dave | Cisco | 11.18.4 | 72 | 27 | E | Y | The abbreviation "AN" is no longer being used by 802.11u amendment per LB122-CID450. | Remove the abbreviation per the CID. | Accept | As suggested |  | Done |  |  | Editorial
816 | Stephenson, Dave | Cisco | 11.18.4.1 | 72 | 37 | E | Y | The word "normal" as an adjective to beacon is not helpful. There are no abnormal beacons that need to be distinguished. | Remove the word "normal". | Accept | As suggested |  | Done |  |  | Editorial
817 | Stephenson, Dave | Cisco | 11.18.4.1 | 72 | 44 | E | Y | The abbreviation "AN" is no longer being used by 802.11u amendment per LB122-CID450. | Remove the abbreviation per the CID. | Accept | As suggested |  | Done |  |  | Editorial
818 | Stephenson, Dave | Cisco | 11.18.4.1 | 72 | 49 | E | Y | The abbreviation "AN" is no longer being used by 802.11u amendment per LB122-CID450. | Remove the abbreviation per the CID. | Accept | As suggested |  | Done |  |  | Editorial
819 | Stephenson, Dave | Cisco | 11.18.4.1 | 73 | 1 | E | Y | The text should not use reason code 49 as ANA may change the assignment. The text should use the textual description of same. | Amend the text. | Accept | As suggested |  | Done |  |  | Editorial
822 | Stephenson, Dave | Cisco | 11.19.1 | 74 | 28 | E | Y | The abbreviation "AN" is no longer being used by 802.11u amendment per LB122-CID450. | Remove the abbreviation per the CID. | Accept | As suggested |  | Done |  |  | Editorial
807 | Stephenson, Dave | Cisco | 11.7.1.1 | 64 | 15 | E | Y | Clause 11.7.1.1 is mis-numbered. It should be the number for setup procedures at the AP. | Change the clause number to 11.7.1.2 | Accept | As suggested |  | Done |  |  | Editorial
723 | Stephenson, Dave | Cisco | 5.2.10 | 4 | 23 | E | N | The sentence, "Detailed interactions over the interworking interface are provided in 11.18." is awkwardly worded. | Change to "Detailed interactions describing the interworking interface are provided in 11.18." | Accept | As suggested |  | Done |  |  | Editorial
724 | Stephenson, Dave | Cisco | 5.2.10 | 4 | 64 | E | Y | In the 2nd sentence, the word "setup" is ambiguous since the antecedent of setup is not clear. | Replace "The setup of the access" with "SSPN access". | Accept | As suggested |  | Done |  |  | Editorial
730 | Stephenson, Dave | Cisco | 5.2.10 | 5 | 1-5 | E | Y | The abbreviation "AN" is no longer being used by 802.11u amendment per LB122-CID450. | Remove the two instances of the abbreviation per the CID. | Accept | As suggested |  | Done |  |  | Editorial
726 | Stephenson, Dave | Cisco | 5.4.8 | 5 | 36 | E | Y | The abbreviation "AN" is no longer being used by 802.11u amendment per LB122-CID450. | Remove the abbreviation per the CID. | Accept | As suggested |  | Done |  |  | Editorial
727 | Stephenson, Dave | Cisco | 5.4.8 | 5 | 37 | E | Y | The abbreviation "AN" is no longer being used by 802.11u amendment per LB122-CID450. | Remove the abbreviation per the CID. | Accept | As suggested |  | Done |  |  | Editorial
728 | Stephenson, Dave | Cisco | 5.4.8 | 5 | 57 | E | Y | The abbreviation "AN" is no longer being used by 802.11u amendment per LB122-CID450. | Remove the abbreviation per the CID. | Accept | As suggested |  | Done |  |  | Editorial
731 | Stephenson, Dave | Cisco | 5.4.8 | 5 | 28-29 | E | Y | The sentence beginning with "It is assumed …" is informative since it contains a "may" rather than a "shall". That makes the phrase, "It is assumed" superfluous. | Delete the phrase. | Accept | As suggested |  | Done |  |  | Editorial
734 | Stephenson, Dave | Cisco | 6.2.1.2.4 | 8 | 27 | E | Y | The last word in the sentence, "data" should be "MSDU" per LB-122-CID662. | Change the text. | Accept | As suggested |  | Done |  |  | Editorial
736 | Stephenson, Dave | Cisco | 6.2.1.2.4 | 8 | 38 | E | Y | The last word in the sentence, "data" should be "MSDU" per LB-122-CID662. | Change the text. | Accept | As suggested |  | Done |  |  | Editorial
741 | Stephenson, Dave | Cisco | 6.2.1.2.4 | 9 | 15 | E | Y | The last word in the sentence, "data" should be "MSDU" per LB-122-CID662. | Change the text. | Accept | As suggested |  | Done |  |  | Editorial
744 | Stephenson, Dave | Cisco | 6.2.1.3.4 | 9 | 56 | E | Y | The last word in the sentence, "data" should be "MSDU" per LB-122-CID662. | Change the text. | Accept | As suggested |  | Done |  |  | Editorial
745 | Stephenson, Dave | Cisco | 6.2.1.3.4 | 9 | 44-45 | E | Y | The last word in the sentence, "data" should be "MSDU" per LB-122-CID662. | Change the text. | Accept | As suggested |  | Done |  |  | Editorial
746 | Stephenson, Dave | Cisco | 6.2.1.3.4 | 10 | 4 | E | Y | The MIB variable dot11NonApStaVoiceFrameCount should be dot11NonApStaVoiceMsduCount | Change the text. | Accept | As suggested |  | Done |  |  | Editorial
747 | Stephenson, Dave | Cisco | 6.2.1.3.4 | 10 | 5 | E | Y | The last word in the sentence, "data" should be "MSDU" per LB-122-CID662. | Change the text. | Accept | As suggested |  | Done |  |  | Editorial
748 | Stephenson, Dave | Cisco | 6.2.1.3.4 | 10 | 10 | E | Y | The MIB variable dot11NonApStaVideoFrameCount should be dot11NonApStaVideoMsduCount | Change the text. | Accept | As suggested |  | Done |  |  | Editorial
749 | Stephenson, Dave | Cisco | 6.2.1.3.4 | 10 | 11 | E | Y | The last word in the sentence, "data" should be "MSDU" per LB-122-CID662. | Change the text. | Accept | As suggested |  | Done |  |  | Editorial
750 | Stephenson, Dave | Cisco | 6.2.1.3.4 | 10 | 17 | E | Y | The MIB variable dot11NonApStaBestEffortFrameCount should be dot11NonApStaBestEffortMsduCount | Change the text. | Accept | As suggested |  | Done |  |  | Editorial
751 | Stephenson, Dave | Cisco | 6.2.1.3.4 | 10 | 19 | E | Y | The last word in the sentence, "data" should be "MSDU" per LB-122-CID662. | Change the text. | Accept | As suggested |  | Done |  |  | Editorial
752 | Stephenson, Dave | Cisco | 6.2.1.3.4 | 10 | 23 | E | Y | The MIB variable dot11NonApStaBackgroundFrameCount should be dot11NonApStaBackgroundMsduCount | Change the text. | Accept | As suggested |  | Done |  |  | Editorial
753 | Stephenson, Dave | Cisco | 6.2.1.3.4 | 10 | 25 | E | Y | The last word in the sentence, "data" should be "MSDU" per LB-122-CID662. | Change the text. | Accept | As suggested |  | Done |  |  | Editorial
754 | Stephenson, Dave | Cisco | 6.2.1.3.4 | 10 | 36 | E | Y | The MIB variable dot11NonApStaHccaFrameCount should be dot11NonApStaHccaMsduCount | Change the text. | Accept | As suggested |  | Done |  |  | Editorial
755 | Stephenson, Dave | Cisco | 6.2.1.3.4 | 10 | 36 | E | Y | The MIB variable dot11NonApStaHCCAOctetCount should be dot11NonApStaHccaOctetCount | Change the text. | Accept | As suggested |  | Done |  |  | Editorial
756 | Stephenson, Dave | Cisco | 6.2.1.3.4 | 10 | 38 | E | Y | The last word in the sentence, "data" should be "MSDU" per LB-122-CID662. | Change the text. | Accept | As suggested |  | Done |  |  | Editorial
757 | Stephenson, Dave | Cisco | 7.2.3.1 | 11 | 30 | E | Y | In d2.0, multiple advertisement elements could be present in the beacon and probe response frames. In d3.0, only one of these elements can be present (since all APIDs are in one advertisement element) | Change the text "Advertisement Protocol elements are present …" to "The Advertisement Protocol element is present …". | Accept | As suggested |  | Done |  |  | Editorial
758 | Stephenson, Dave | Cisco | 7.2.3.1 | 11 | 32 | E | Y | The phrase, "one or more" should be changed to "at least one" for consistency with the similar phrase on L37 (same page) | Change the text. | Accept | As suggested |  | Done |  |  | Editorial
759 | Stephenson, Dave | Cisco | 7.2.3.1 | 11 | 42 | E | Y | The phrase, "one or more" should be changed to "at least one non-null entry" for consistency with the similar phrase on L37 (same page) | Change the text. | Accept | As suggested |  | Done |  |  | Editorial
760 | Stephenson, Dave | Cisco | 7.2.3.1 | 11 | 42 | E | Y | The phrase, "one or more" should be changed to "at least one non-null entry" for consistency with the similar phrase on P11L37. | Change the text. | Accept | As suggested |  | Done |  |  | Editorial
761 | Stephenson, Dave | Cisco | 7.2.3.9 | 12 | 18 | E | Y | In d2.0, multiple advertisement elements could be present in the beacon and probe response frames. In d3.0, only one of these elements can be present (since all APIDs are in one advertisement element) | Change the text "Advertisement Protocol elements are present …" to "The Advertisement Protocol element is present …". | Accept | As suggested |  | Done |  |  | Editorial
762 | Stephenson, Dave | Cisco | 7.2.3.9 | 12 | 20 | E | Y | The phrase, "one or more" should be changed to "at least one" for consistency with the similar phrase on P11L37. | Change the text. | Accept | As suggested |  | Done |  |  | Editorial
764 | Stephenson, Dave | Cisco | 7.3.2.59 | 15 | 53 | E | Y | The designation "b3" is missing in figure 7-95an. | Add the text. | Accept | As suggested |  | Done |  |  | Editorial
765 | Stephenson, Dave | Cisco | 7.3.2.59 | 16 | 65 | E | Y | The phrase "type of connection" is not what is being left unspecified--it is reachability. | Change the text "… indicating that the type of connection is unspecified" to "indicating that it is unspecified whether the network provides connectivity to the Internet." | Accept | As suggested |  | Done |  |  | Editorial
766 | Stephenson, Dave | Cisco | 7.3.2.59 | 17 | 5 | E | N | The first sentence is awkwardly worded and appears to have missing words. | Fix it. | Accept | see CID# 137 |  | Done |  |  | Editorial
768 | Stephenson, Dave | Cisco | 7.3.2.59 | 17 | 19 | E | Y | The sentence beginning with "These fields are used to …" is left over from when TGu amendment supported mSSID. Since mSSID feature was deleted, this sentence should be deleted. | Delete the text. | Accept | As suggested |  | Done |  |  | Editorial
769 | Stephenson, Dave | Cisco | 7.3.2.60 | 20 | 56 | E | Y | The figure caption is incorrect, it should be "Advertisement Protocol Tuple. | Change the text. | Accept | As suggested |  | Done |  |  | Editorial
770 | Stephenson, Dave | Cisco | 7.3.2.60 | 20 | 28-32 | E | Y | Advertisement Protocol Tuple #2 and #N should be labelled as optional. | Add the text. | Accept | As suggested |  | Done |  |  | Editorial
771 | Stephenson, Dave | Cisco | 7.3.2.61 | 22 | 59 | E | Y | The sentence beginning with "Inclusion of a " should reflect that one or more GAS query responses may be scheduled for transmission. | In the identified sentence, change the word "response" to "response(s)". | Accept | As suggested |  | Done |  |  | Editorial
778 | Stephenson, Dave | Cisco | 7.3.3 | 28 | 8-25 | E | Y | The Info ID value is 2 is missing from Table 7-43w. | Renumber the Info IDs. | Accept | As suggested |  | Done |  |  | Editorial
776 | Stephenson, Dave | Cisco | 7.3.3.1 | 28 | 39 | E | Y | The figure cross reference in the text does not match the value in the caption below. | Fix the text. | Accept | As suggested |  | Done |  |  | Editorial
777 | Stephenson, Dave | Cisco | 7.3.3.1 | 28 | 47 | E | Y | The octets row of the figure says the optional fields can be either 0 or 1 octet. I330. | Fix the text. | Accept | As suggested |  | Done |  |  | Editorial
779 | Stephenson, Dave | Cisco | 7.3.3.2 | 29 | 4 | E | Y | Since the venue name information permits multiple venue name fields, the text should reflect that. | Reword the first sentence of the clause to something like, "The Venue Name information provides one or more venue names associated with the BSS." | Accept | As suggested |  | Done |  |  | Editorial
780 | Stephenson, Dave | Cisco | 7.3.3.2 | 29 | 50 | T | Y | The index field was needed for the mSSID feature in draft 2.0; now that it's deleted, so should the index field. | Delete the text. | Accept | as suggested |  |  |  |  | mSSID |  | 2
783 | Stephenson, Dave | Cisco | 7.3.3.2 | 29 | 36-44 | T | Y | The index field was needed for the mSSID feature in draft 2.0; now that it's deleted, so should the index field. | Delete this field from the figure. | Accept | as suggested |  |  |  |  | mSSID |  | 2
782 | Stephenson, Dave | Cisco | 7.3.3.3 | 29 | 59 | E | Y | The phrase "for a PSAP" is ambiguous. Are they to call the PSAP or for the PSAP to use? | Change the first sentence to "The Emergency Call Number query element provides list of emergency phone numbers to call a PSAP or default emergency call center that are used in a specific geographical area." | Accept | As suggested |  | Done |  |  | Editorial
784 | Stephenson, Dave | Cisco | 7.3.3.3 | 30 | 37-39 | E | Y | What does "supported at the network mean"? | Change the paragraph to read, "The Emergency Call Numbers field indicates the dialing digits used to obtain emergency services from the network. This field is encoded using the UTF-8 [B37] character set." | Accept | As suggested |  | Done |  |  | Editorial
785 | Stephenson, Dave | Cisco | 7.3.3.4 | 31 | 22-40 | T | Y | The SSID element was present for the mSSID feature. Since the mSSID feature was deleted in draft 3.0, the SSID fields are no longer needed an should be deleted. | Amend the text of this clause to delete the SSID fields. | Accept | as suggested |  |  |  |  | mSSID |  | 2
787 | Stephenson, Dave | Cisco | 7.3.3.5 | 32 | 37 | T | Y | Split http/https redirect and DNS redirect so that they each have their own indicator values; that way a non-AP STA can apply different behaviors if need be. | Change the text. | Accept | as suggested |  |  |  |  | GAS - NS |  | 9
825 | Stephenson, Dave | Cisco | Annex D | 103 | 29-59 | E | Y | The definitions for MIB objects dot11InterworkingQosmapImplemented and dot11InterworkingEbrImplemented were voted off the island in draft 3.0 and should be deleted. | Delete these objects. | Accept | As suggested |  | Done |  |  | Editorial
826 | Stephenson, Dave | Cisco | Annex D | 106 | 1-65 | T | N | The dot11InterworkingEntry defines the order of MIB objects in the table. However, the definitions of the objects themselves (i.e., P114L14 to P115L35) do not following this order. | Re-order as indicated. | Accept | As suggested |  | Done |  |  | Editorial
828 | Stephenson, Dave | Cisco | Annex D | 118 | 41-57 | E | Y | This MIB variable is defined twice (cf. P116L20-35). However, the sentence that begins with, "For DCF operation …" is helpful--it should just be moved. | Delete these lines; move the sentence beginning with "For DCF operation …" to the description for dot11NonAPStaBestEffortOctetCount (P116L20-35). | Accept | As suggested |  | Done |  |  | Editorial
830 | Stephenson, Dave | Cisco | Background | iii | 13-14 | E | N | The text states, "IEEE 802.11u is a task group that was chartered to allow devices to interwork with external networks, as typically found in hotspots." This is overly restrictive. | The work "hotspots" should be replaced with the phrase, "hotspots or other public networks irrespective of whether the service is subscription based or free." | Accept | As suggested |  | Done |  |  | Editorial
831 | Stephenson, Dave | Cisco | Background | iii | 34-35 | E | N | The text states, "although there is a tacit assumption that information exchange is achieved through the use of IEEE 802.3." This phrase should be deleted since the 11u amendment does not depend on this assumption. | Delete the phrase. | Accept | As suggested |  | Done |  |  | Editorial
832 | Thomson, Allan | Cisco Systems | Annex D | 105 | 49 | E | N | Duplicate mac address name in "dot11ApMacAddressMacAddress" | fix | Accept | As suggested |  | Done |  |  | Editorial
844 | Thomson, Allan | Cisco Systems | Annex D | 128 | 52 | E | N | The civic fields are not listed in CAType order. Therefore it makes it hard to verify and ensure all fields are represented. | Reorder all dot11ApCivic fields to be in CAType order. | Accept | As suggested |  | Done |  |  | Editorial
849 | Thomson, Allan | Cisco Systems |  | iv | 5 | E | N | The 11k and TGv versions need to be updated to the latest published versions | Update baseline versions correctly | Accept | As suggested |  | Done |  |  | Editorial
878 | Varshney, Prabodh | Nokia | 11.19.1 | 74 | 19 | E | N | change 'QoS practices' to 'QoS prioritization' | change as suggested | Accept | As suggested |  | Done |  |  | Editorial
907 | Venkatesan, Ganesh | Intel Corporation | 11.18.2 | 65 | 22 | E | N | Native Gas --> Native GAS |  | Accept | As suggested |  | Done |  |  | Editorial
882 | Venkatesan, Ganesh | Intel Corporation | 5.2.10 | 4 | 64-65 | E | N | "The setup of the access can involve VLAN mapping or tunnel establishment that are transparent to the non-AP STA and out of scope of this standard" | Replace "can" with "may" | Accept | As suggested |  | Done |  |  | Editorial
912 | Venkatesan, Ganesh | Intel Corporation | 6.2.1.2.4 | 8 9 | 48-49 12 | E | N | Replace "STa's" with "STA's" |  | Accept | As suggested |  | Done |  |  | Editorial
884 | Venkatesan, Ganesh | Intel Corporation | 7.2.3.1 7.2.3.8 | 11 | Table 7-8 | E | N | Use of truth value is inconsistent -- "True" in one case and "TRUE" in two others | To be consistent with the base standard use "true" and "false" for truth values assigned to MIB variables. | Accept | As suggested |  | Done |  |  | Editorial
886 | Venkatesan, Ganesh | Intel Corporation | 7.3.1.27 | 14 | Table 7-35 | E | N | dot11QosmapEnabled should be dot11QosMapEnabled. Truth values should be "true" and "false" not "TRUE" and "FALSE" |  | Accept | As suggested |  | Done |  |  | Editorial
888 | Venkatesan, Ganesh | Intel Corporation | 7.3.2.59 | 17 | 13-14 | E | N | "Bit 7 is reserved, are set to zero by the AP and ignored upon reception." The meaning of "reserved" is defined in the base standard and need not be repeated in the amendment. | Replace with "Bit 7 is reserved." | Accept | As suggested |  | Done |  |  | Editorial
891 | Venkatesan, Ganesh | Intel Corporation | 7.3.2.61 | 22 | 47 50 55 | E | N | "The GASTIM count field is a single octet". No need to repeat detail that is already described in a related figure that is in the same page as the description. | Delete "The GASTIM count field is a single octet." | Accept | As suggested |  | Done |  |  | Editorial
892 | Venkatesan, Ganesh | Intel Corporation | 7.3.2.62 | 23 | 24-25 | E | N | Contradiction between Figure 7-95ar and the description. The figure has "Emergency Authentication Type Control" while the description refers to "Emergency Authentication Tunnelled Control" | Make the figure and description consistent. | Accept | As suggested |  | Done |  |  | Editorial
895 | Venkatesan, Ganesh | Intel Corporation | 7.3.3.2 | 29 | 4-5 | E | N | "Venue Name query element" and "Venue Name element". Inconsistent use. | Use "Venue Name query element" in all places. | Accept | As suggested |  | Done |  |  | Editorial
896 | Venkatesan, Ganesh | Intel Corporation | 7.3.3.3 | 30 | 13-14 | E | N | "The Length field is 2-octet length of the query element and is determined by the number and size of following fields."? | Use " … and size of the following fields." | Accept | As suggested |  | Done |  |  | Editorial
897 | Venkatesan, Ganesh | Intel Corporation | 7.3.3.5 | 31 | 64-65 | E | N | "Network Authentication Type Unit" is referred in these lines as "Network Authentication Type unit" |  | Accept | As suggested |  | Done |  |  | Editorial
898 | Venkatesan, Ganesh | Intel Corporation | 7.4.7.10 | 38 | 44 | E | N | "The Status Code values are defined in 7.3.1.9.". Other parts of the amendment refer to Table 7-23 when describing the Status Code. | Make reference consistent. Recommend referring to Table 7-23. | Accept | As suggested |  | Done |  |  | Editorial
900 | Venkatesan, Ganesh | Intel Corporation | 7.4.7.12 | 41 | 6-7 | E | N | "The Status Code values are defined in 7.3.1.32. The same status code value will be present in all fragments of a multi-fragment query response." Status Code is defined in Clause 7.3.1.9. Also, Table 7-23 is generally referred to when describing Status Code (instead of Clause 7.3.1.9). |  | Accept | As suggested |  | Done |  |  | Editorial
911 | Venkatesan, Ganesh | Intel Corporation | 9.2.7 | 42/43 | 65/1-2 | E | N | Adding "Wen a group addressed frame is forwarded by an AP, it shall be distributed into the BSS. Interworking APs shall check the dot11InterworkingTable for permission to forward a group addressed frame as described in the previous paragraph." prior to the existing text has caused some confusion. | Revisit insertion of new text and fix accordingly. | Accept | As suggested |  | Done |  |  | Editorial
904 | Venkatesan, Ganesh | Intel Corporation | 9.9.3 | 43 |  | E | N | MIB variable obfuscation -- dot11InterworkingTableEntry versus dot11InterworkingEntry | Annex-D uses dot11InterworkingEntry. Replace dot11InterworkingTableEntry with dot11InterworkingEntry. | Accept | As suggested |  | Done |  |  | Editorial
903 | Venkatesan, Ganesh | Intel Corporation | 9.9.3.1 | 43 | 29-30 | E | N | "For a non-AP STA accessing interworking service, the AP shall use the permissions in dot11InterworkingTableEntry for that STA is part of the dot11InterworkingTable.". Broken sentence. | Please fix. "in dot11InterworkingTableEntry for that STA is part of the dot11InterworkingTable". Should it be "in dot11InterworkingTableEntry for that STA which is part of the dot11InterworkingTable"? Or "in dot11InterworkingTableEntry corresponding to that STA"? There is no need to ascertain the fact that dot11InterworkingTableEntry is part of dot11InterworkingTable. | Accept | As suggested |  | Done |  |  | Editorial
913 | Venkatesan, Ganesh | Intel Corporation | general | iv | 4-5 | E | N | "This amendment is based on IEEE Std 802.11™-2007, as amended by IEEE P802.11k D13.0, IEEE P802.11r D9.0, IEEE P802.11v D2.01 and IEEE P802.11y D10.0". Why is 11n not mentioned in this list? 11n will be ratified before 11v. | Include 11n as well in describing the base specification which 11u amends. | Accept | As suggested |  | Done |  |  | Editorial
914 | Walker, Jesse | Intel | 7.3.2.59 | 15 | 55 | T | Y | The NASR field is defined but never used in the draft | Either define elsewhere in the draft procedures for using the NASR field or else remove it. If it remains in, a definition is needed in clause 4 | Accept | Add NASR to abbreviations list in Clause 4, and add the following sentence to 7.3.2.59, P17L2 end of paragraph: "For more information, refer to Native Query Protocol Native Info Network Authentication Type Information in 7.3.3.5." | 914 |  |  |  | GAS - NS |  | 9
915 | Walker, Jesse | Intel Corporation | 7.3.2.59 | 15 | 55 | T | Y | The NASR field is defined but never used in the draft | Either define elsewhere in the draft procedures for using the NASR field or else remove it. If it remains in, a definition is needed in clause 4 | Accept | See CID 914 | 914 |  |  |  | GAS - NS |  | 9
921 | Wang, Qi | Broadcom Corporation | 5.9 | 7 | 8 | E | Y | "… information related to desired network services …", missing "the" | Replace "… information related to desired network services …" with "… information related to the desired network services …" | Accept | As suggested |  | Done |  |  | Editorial
928 | Wang, Qi | Broadcom Corporation | 9.9.3.2 | 43 | 64 | E | Y | "The dot11InterworkingEntry specifies which EDCA access classes a non-AP STA is allowed to transmit on, and also specifies throughput limitations on each access class." Wordy sentence. | Replace "The dot11InterworkingEntry specifies which EDCA access classes a non-AP STA is allowed to transmit on, and also specifies throughput limitations on each access class." with "The dot11InterworkingEntry specifies the allowed EDCA access classes and the corresponding throughput limitations to a non-AP STA." | Accept | As suggested |  | Done |  |  | Editorial
1 | Aboul-Magd, Osama | Nortel Networks | 3 | 2 | 35 | T | N | I am not sure if the term AN was defined in another IEEE 802.11 amendment. If not, then it needs to be defined here and included in clause 4 |  | Counter | LB#122 CID 450 replaced "AN" with "IEEE 802.11 infrastructure" | 1 |  |  |  | Definitions |  | 12
23 | Bajko, Gabor | Nokia | 7.3.2.59 | 16 | 13 | T | Y | Internet bit = 1 and NT = 0, 1, 4 and 14 seem to be in contradiction. A private network is not the internet, access to emergency services does not mean access to internet. | place the internet bit into table 7-43t, next to the NT code. | Counter | Add the following sentence to the paragraph on P16L65: "If the 802.11 Network Class is set to 2, 3, or 14, then this bit is set to 1 when the network provides connectivity to the Internet, and it is set to 0 when the network provides unspecified connections to external networks. When the 802.11 Network Class is set to a value other than 2, 3, or 14, this bit is always set to zero." | 23 |  |  |  | GAS - NS |  | 9
46 | Bajko, Gabor | Nokia | 7.3.3.6 | 33 | 30 | T | Y | OUI is not a good identifier of an SSPN or a roaming consortium. E.g., T-Mobile does not have an OUI. | find some other identifier for the roaming consortium | Counter | Domain name query provided by 11-08/0890r0. | 46 |  |  |  | GAS - NS |  | 9
53 | Bajko, Gabor | Nokia | 11.18.4.1 | 72 | 52 | T | Y | Why is non-AP STA location information needed for making authentication and service provisioning decisions? | explain the use case, or delete location from the list. | Counter | See CID 875. | 875 |  |  |  | ES |  | 8
27 | Bajko, Gabor | Nokia | 7.3.2.59 | 17 | 1 | T | Y | NASR and NT = 0 are redundant | fix it | Counter | Rename Next Authentication Step Required (NASR) to Additional Step Required for Access (ASRA) |  |  |  |  | GAS - NS |  | 9
40 | Bajko, Gabor | Nokia | 7.3.3.2 | 29 | 6 | T | Y | …where the SSID does not provide sufficient description …' is not appropriate, as SSID is not reliable, thus does not carry any reliable description | change the text to: "The Venue Name element may be used when additional info on the Venue Name is required" | Counter | Accept change per commenter, and also add the following sentence to the end of the first paragraph in the subclause: "One or more Venue Name fields may be included." |  |  |  |  | GAS - NS |  | 9
69 | Cam-Winget, Nancy | Cisco Systems | 7.3.2.59 | 17 | 2 | T | Y | Should "the network requires a further authentication step" be "the network requires a further step for authorization"? It would be useful to have some recommended guidelines for how these bit settings aid either the non-AP STA or the AP in its process flow for attaining connectivity. This bit setting could be construed as redundant if the appropriate network type codes are more distinct, though there is some implication that the combination of this bit and the network type is supposed to provide further hints to the non-AP STA for how to achieve the required services, but further clarity is needed. | Please clarify. | Counter | The name of this bit was changed by the resolution to CID 27. | 27 |  |  |  | GAS - NS |  | 9
176 | Cypher, David | NIST | 1.2 | 1 | 44 | E | N | The last sentence appears to be missing an "and" to link the data or alternate punctuation to just commas. | The interworking service enables information transfer from external networks ( aiding network selection, QoS Mapping, and Subscriber Network selection) together with a general mechanism for the provision of emergency services. | Counter | see CID 713 |  | Done |  |  | Editorial
271 | Cypher, David | NIST | 11.1.3.2.1 | 60 | 6 | T | N | The term, next paragraph is used. Since this instruction is a CHANGE, there is no next paragraph shown. So is there a next paragraph? | I do not know | Counter | It is the text from the base document and there is a "next paragraph". Tgu is not making any change to the text. |  | Done |  |  | Editorial
291 | Cypher, David | NIST | 21.3.1.1.3 | 79 | 65 | E | N | consitency in upper case for boolean, FALSE | change false to FALSE | Counter | Accepted the case consistency suggestion but see CID# 884 & CID 377 |  | Done |  |  | Editorial
296 | Cypher, David | NIST | 21.3.1.5.2 | 85 | 1 | T | N | What is this Table for? Where is it referenced or used? | I do not know | Counter | In Table 21-5, change "as described in" clauses for InformationServicesSupport and TriggerSupport to be "as described in Table 21-6" |  |  |  |  | MIH |  | 10
309 | Cypher, David | NIST | 21.4.1.1.2 | 96 | 22 | T | N | Reason codes are difference than in table 21-3 | Align | Counter | Remove reference to Table 21-3 from the description table. |  |  |  |  | MIH |  | 10
192 | Cypher, David | NIST | 7.2.3.1 | 11 | 40 | E | N | table 7-8: consitency in upper case for boolean, TRUE | change true to TRUE | Counter | Accepted the case consistency suggestion but see CID# 884 & CID 377 |  | Done |  |  | Editorial
193 | Cypher, David | NIST | 7.2.3.9 | 11 | 40 | E | N | table 7-15: consitency in upper case for boolean, TRUE | change true to TRUE | Counter | Accepted the case consistency suggestion but see CID# 884 & CID 377 |  | Done |  |  | Editorial
225 | Cypher, David | NIST | 7.3.2.65 | 27 | 21 | E | N | Consistency name Figure label | Add information between consortium and element | Counter | Agree with consistency between name figure label. According to guidelines "information" text is not included in Figure titles of information elements. |  | Done |  |  | Editorial
323 | Cypher, David | NIST | Annex D | 111 | 43 | E | N | consitency in upper case for boolean, TRUE | change true to TRUE | Counter | Accepted the case consistency suggestion but see CID# 884 & CID 377 |  | Done |  |  | Editorial
402 | Engwer, Darwin | Nortel Networks | 3 | 2 | 27 | E | Y | Reference to undefined definition/ abbreviation "802.11 AN". There are multiple references to this term (about 20) throughout the 802.11u D3.0 amendment. | Suggest adding a definition for "802.11 AN", or "AN". This may require careful attention to the architecture terms referenced in the AN definition. | Counter | 802.11 AN was supposed to be replaced with "IEEE 802.11 infrastructure" thruought the draft per 11/326 r25 CID#450 that states "Remove the definition for "Access Network" (3.u.1) from the draft, and replace the term "IEEE 802.11 access network" with "IEEE 802.11 infrastructure". Also remove the abbreviation "AN" from clause 4." |  | Done |  |  | Editorial
415 | Epstein, Joseph | Meru Networks | 4 | 3 | 28 | T | Y | "3G" is not a used acronym in the draft. Did you mean to use 3GPP? | Replace with the appropriate acronym | Counter | Change "3G Traffic Class" to "3GPP Traffic Class" in the note below Table T-1 and remove "3G" from clause 4. |  |  |  |  | Definitions |  | 12
12 | Ashley, Alex | NDS Ltd | 7.3.2.64 | 25 | 62 | T | Y | Some frames will not have a DSCP field as not all frames are IPv4 IP packets (e.g. ARP, ICMP, IPv6). | Change "For any packet to be transmitted by a non-AP STA whose DSCP is contained within the range (inclusive of the high and low values) for a given UP, that the packet is transmitted with the corresponding UP." to "For any IPv4 IP packet to be transmitted by a non-AP STA whose DSCP field value is within the range (inclusive of the high and low values) for a given UP, the packet is transmitted using the corresponding UP." | Counter | Change "For any packet …" to "For any IP packet…". IPv4 and IPv6 both use DSCP. | 12 |  |  |  | QoS |  | 6
21 | Ashley, Alex | NDS Ltd. | 6.2.1.2.4 | 8 - 9 |  | T | Y | What is the definition of "drop"? Does the AP ACK the frame and then discard it, or is the ACK suppressed as well? | At the end of the clause add "When an MSDU is dropped due to the rate limiting rules described above, any required MAC-Level acknowledgement is performed before the MSDU is discarded" | Counter | Comment reclassified from procedural letter ballot #130. Change "drop" to "discard". MAC primitives are not responsible for performing acknowledgements. | 21 |  |  |  | SSPN |  | 5
125 | Canpolat, Necati | Intel Corp | T.3.1 | 162 | 1 | T | Y | Details of IE in "Table T-3—SSPN Interface information elements" are missing. It is not possible to implement as defined. Provide clear detailed descriptions and structures of the IEs. | as suggested | Counter | Details corresponding to table elements is provided in the proceeding sections. Commenter should cite specific clauses where details are insufficient for implementation in order that TGu can succussfully resolve this comment. Change title of initial column to "information or permission name" and change the text correspondingly. |  |  |  |  | SSPN |  | 5
452 | Hart, Brian | Cisco Systems | 7.3.2.65 | 27 | 13 | T | N | Perhaps this is out of scope / not helpful in a L1/L2 spec, yet to me at least, we have HW vendors that have control of their MAC addresses through their OUIs. Yet SSPs don't need to build HW so need not have OUIs. On the other hand, SSPs almost certainly need IP addresses, so would or should have a class A, B or C range of IPv4 address allocated. Wouldn't IPv4 (or IPv6?) be a better indicator than OUI? Ditto 7.3.3.6. | As in comment | Counter | See CID 46. | 46 |  |  |  | GAS - NS |  | 9
14 | Ashley, Alex | NDS Ltd. | 7.3.2.64 | 26 | 38 | T | Y | Some frames will not have a DSCP field as not all frames are IPv4 IP packets (e.g. ARP, ICMP, IPv6). These frames should not be forced to be sent with UP=0 | Change "Any packet to be transmitted by a non-AP STA" to "Any IPv4 IP packet to be transmitted by a non-AP STA" | Counter | See CID #12. | 12 |  |  |  | QoS |  | 6
252 | Cypher, David | NIST | 9.1.3 | 42 | 23 | T | N | numbering out of order | fix | Counter | See CID #794 | 794 |  |  |  | SSPN |  | 5
253 | Cypher, David | NIST | 9.2.7 | 42 | 44 | T | N | There are two 9.2.7 both with different instructions | Renumber | Counter | See CID #794 | 794 |  |  |  | SSPN |  | 5
428 | Fischer, Matthew | Broadcom | 9.2.7 | 42 | 55 | T | Y | This smells like MLME behavior - move it to clause 11. I realize that the baseline makes statements about forwarding here, but I believe that the baseline too, has this behavior in the wrong place. | Move this behavior to clause 11. | Counter | Section deleted as a duplicate 9.2.7. |  |  |  |  | SSPN |  | 5
456 | Hart, Brian | Cisco Systems | 7.3.3.2 | 29 | 32 | T | N | "Is defined for an SSID" sounds like legacy 11u language. | Provide more detail and harmonize with 11v language. Also P29L50, P31L30 (is BSSID or MBSSID indeex needed too/instead?) | Counter | Remove index field from Figure 7-95bb, delete second dashed item from list on line 51, and delete sentence reading "Each venue name field that is defined for an SSID is included in the native query response." from lines 32-33. |  |  |  |  | mSSID |  | 2
458 | Hart, Brian | Cisco Systems | 7.4.7.1 | 36 | 26 | T | N | Verify table includes all 11k, 11n and 11y field values (e.g. Public Action frames) | Verify and fix | Counter | All entries will be verified before the sponsor ballot inclusive of all other tables. |  | Done |  |  | Editorial
16 | Ashley, Alex | NDS Ltd | 7.3.2.64 | 26 | 38 | T | Y | Some frames will not have a DSCP field as not all frames are IPv4 IP packets (e.g. ARP, ICMP, IPv6). These frames should not be forced to be sent with UP=0 | Change "Any packet to be transmitted by a non-AP STA" to "Any IPv4 IP packet to be transmitted by a non-AP STA" | Counter | See CID #12. | 12 |  |  |  | QoS |  | 6
13 | Ashley, Alex | NDS Ltd. | 7.3.2.64 | 26 | 38 | T | Y | The use of the QoS map should not override any packet classifiers defined using TCLASS classifiers. | Change "Any packet to be transmitted by a non-AP STA whose DSCP does not match any of the DSCP Ranges or DSCP Exception elements is transmitted with UP=0." to "Any packet to be transmitted by a non-AP STA whose DSCP field does not match any of the DSCP Ranges or DSCP Exception elements and does not match a TCLASS in an established TS is transmitted with UP=0." | Counter | See CID 15 | 13 |  |  | Dave Stephenson | QoS |  | 6
15 | Ashley, Alex | NDS Ltd | 7.3.2.64 | 26 | 38 | T | Y | The use of the QoS map should not override any packet classifiers defined using TCLASS classifiers. | Change "Any packet to be transmitted by a non-AP STA whose DSCP does not match any of the DSCP Ranges or DSCP Exception elements is transmitted with UP=0." to "Any packet to be transmitted by a non-AP STA whose DSCP field does not match any of the DSCP Ranges or DSCP Exception elements and does not match a TCLASS in an established TS is transmitted with UP=0." | Counter | See 11-08/0894r1 | 13 |  |  | Dave Stephenson | QoS |  | 6
485 | Kim, Joonsuk | Broadcom | 7.3.1.7 | 12 | 45 | T | Y | Reason code 48 specifically refers to “SSP cipher suite requirement”, but no reason code is provided for SSP AKM requirements (e.g. RSN/WPA2 vs. WPA or some future AKM), TGw support, etc. | Redefine reason code 48 as “SSP security requirement”. | Counter | Change "Requested service rejected because of SSP cipher suite requirement" to "Requested service rejected because of SSP cipher suite or AKM requirement" | 485 |  |  |  | SSPN |  | 5
583 | Ptasinski, Henry | Broadcom | 7.3.1.7 | 12 | 45 | T | Y | Reason code 48 specifically refers to “SSP cipher suite requirement”, but no reason code is provided for SSP AKM requirements (e.g. RSN/WPA2 vs. WPA or some future AKM), TGw support, etc. | Redefine reason code 48 as “SSP security requirement”. | Counter | See CID # 485. | 485 |  |  |  | SSPN |  | 5
575 | Ptasinski, Henry | Broadcom | 5.2.10 | 4 | 14 | T | N | “The Interworking Interface goes transparently through the Portal and the IEEE 802 .xLAN” is unclear. How does an interface “go” anywhere? Do you mean “extends”? Even then, what does it mean for an “interface” to extend across multiple networks? | Clarify. | Counter | Rewrite the first paragraph of 5.2.10 to read: "An interworking-capable AP can interact with external networks using a logical SSPN interface for the purpose of authenticating users and provisioning services, as shown in Figure 5-6a (IEEE 802.11 Interworking architecture). The exchange of user permissions between the SSPN and the IEEE 802.11 infrastructure passes transparently through the Portal and the IEEE 802 .xLAN. The protocol used to exchange user permission information is out of scope of this standard. The information exchange over this interface allows an SSPN to influence the AP by provision of specific interworking services to non-AP STA. For example, this interface provides the means for an AP to consult any SSPN for authenticating and authorizing a specific non-AP STA in the pre-association (states 1 and 2) and post-association (State 3) states, to report statistics and status information to the SSPN, and to enforce service decisions by the SSPN. Detailed interactions over the interworking interface are provided in 11.18." |  |  |  |  | SSPN |  | 5
617 | Roy, Richard | Connexis | 5.2.10 | 4 | 17 | T | Y | The text reads: "The information exchange over this interface allows an SSPN to influence the AP by provision of specific interworking services to non-AP STA. For example, this interface provides the means for an AP to consult any SSPN for authenticating and authorizing a specific non-AP STA in the pre-association (states 1 and 2) and post-association (State 3) states, to report statistics and status information to the SSPN, and to enforce service decisions by the SSPN." It is not clear how the referenced interface "provides the means for an AP to enforce service decisions". THe means for enforcing decisions should already be in place. | Rephrase to match the intent, which might mean removing the enforcement phrase. | Counter | Replace the sentence "For example, this interface provides the means for an AP to consult any SSPN for authenticating and authorizing a specific non-AP STA in the pre-association (states 1 and 2) and post-association (State 3) states, to report statistics and status information to the SSPN, and to enforce service decisions by the SSPN" and replace with "This interface provides the means for an AP to consult an SSPN for authenticating and authorising a specific non-AP STA in the pre-association (states 1 and 2) and post-association (state 3) and to report statistics and status information to the SSPN. Permissions for non-AP STAs received from the SSPN are stored in the AP's MIB and are used to limit layer 2 services provided to that non-AP STA." |  |  |  |  | SSPN |  | 5
626 | Roy, Richard | Connexis | 6.2.1.2.4 | 8 | 23 | T | Y | The phrase "MIB variable in the non-AP STA’s dot11InterworkingEntry" is not correct since it points to a place that the AP STA has no conrol over. | Replace it with "MIB variable in its dot11InterworkingEntry associated with the non-AP STA" or something similar and make this chage throughout the clause 6 additions. | Counter | remove the words "non-AP STA" from line 23. |  |  |  |  | SSPN |  | 5
794 | Stephenson, Dave | Cisco | 9.2.7 | 42 | 12-20 | T | Y | There are two 9.2.7 sections in this document and both of them can't be right (see also P42L46-65). | Merge the text. | Counter | Remove the "second" 9.2.7 section (P42L45 through P43L6). | 794 |  |  |  | SSPN |  | 5
507 | Lauer, Joseph | Broadcom Corporation | 11.1.3 | 59 | 24 | T | Y | The behavior described in the last two sentences of this paragraph is very confusing. If the "certain conditions" are not currently met but the STA that received the request can enable those conditions, what does the STA do? Does it return a NOT_SUPPORTED code for the current request? Does it not send anything until the "certain conditions" are met and then send a probe response indicating that the conditions have been met? Does the receiving STA need to wait for another request? How would the requesting STA know to send another request? | Clarify the behavior and, perhaps, provide an example. | Counter | Remove last sentence of paragraph. |  |  |  |  | GAS - NS |  | 9
495 | Lauer, Joseph | Broadcom Corporation | 7.3.2 | 15 | 27 | T | Y | In the table, the length of the GAS Traffic Indication Map IE is 4, which is not consistent with the description in 7.3.2.61. | Change the length from "4" to "variable". | Counter | chaned it to 6 to 34 |  | Done |  | Necati Canpolat | GAS - NS |  | 9
246 | Cypher, David | NIST | 7.4.2.5 | 35 | 34 | T | N | If this is a QoS Map Request frame format, why is it coded with the QoS Map Configure from table 7-45? Why would it not be QoS Map Request (action field value 4 in Table 7-45)? | Change configure to request | Counter | The QoS Map Request action frame was deleted in 11-08/894r0. |  |  |  |  | QoS |  | 6
795 | Stephenson, Dave | Cisco | 9.2.7 | 42 | 12-20 | T | Y | If the STA does not have an Interworking table, it could be because it is a legacy STA that does not have interworking capability. If this is the case, the text states that an AP should not forward group addressed frames. | Change the text so that legacy STAs have the group addressed frames forwarded. | Counter | See CID 794. | 794 |  |  |  | SSPN |  | 5
417 | Epstein, Joseph | Meru Networks | General |  |  | T | Y | QoS Mapping and rate limiting is a broader concept than interworking of networks, as it immediately applies to non-public services as already enabled by 802.11 | Remove behavioral dependance on dot11InterworkingServiceEnabled for QoS mapping and rate limiting, and replace with a dot11QoSMappingEnabled. Update descriptive text for the QoS mapping and rate limiting features to eliminate reference to interworking. Require dot11QoSMappingEnabled to be true if dot11InterworkingServiceEnabled is also true. | Counter | Agree in principle. This was partially addressed in 802.11u-d3.0 clause 7.3.1.27 and further addressed in 11-08/894r0. |  |  |  |  | QoS |  | 6
431 | Fischer, Matthew | Broadcom | 11.7 | 64 | 7 | T | Y | Given my guess as to the meaning of the new text, I am a bit puzzled that a STA only has to ask, and it shall be granted. I.e. is there no qualifier for which STA are granted authorization to DLS? If there is no qualifier, then is the AP just creating a new MIB var to monitor the DLS setups that it mediates, but which might not even become active due to a refused connection? And what then? Is there any behavior saying that the AuthDLS mib gets put back to false? What are the conditions under which this MIB goes back to false? | Clarify with new informative and normative text. | Counter | Modify the first paragraph of 11.18.4 as follows: "To provide interworking services, the IEEE 802.11 network interacts with the SSPN associated with the user of the non-AP STA either directly or via a roaming relationship. As part of setting up the RSN security association, user policies are communicated to the AP and stored in the AP's dot11InterworkingTableEntry for that STA. Thereafter, the AP shall use the dot11InterworkingTableEntry for controlling the service provision to that non-AP STA. User policies from the SSPN affect authentication, authorization, and admission control decisions at the AP. In addition, the AP collects statistic information about the non-AP STA and reports it to the SSPN when requested. The SSPN may also send service provision instructions to the AP, e.g., to terminate the connection to a non-AP STA." |  |  |  |  | QoS |  | 6
477 | Ji, Lusheng | AT&T | 11.4.4 | 61 | 25 | T | Y | "all active TSs". Do you mean all active TSs of the whole BSS, or of the TSPEC requesting non-AP STA? If the former, do not understand the logic behind this decision process, the total rate for the BSS less than the authorized rate for the TSPEC requesting non-AP STA? If the latter, are we ignoring other non-AP STAs' TSs here? | specify | Counter | On P61L24, change the phrase "of all active TSs" to "of all the requesting STA's active TSs". On P61L35, change the phrase "of all active TSs" to "of all the requesting STA's active TSs". With regard to the last question, "are we ignoring other non--AP STAs' TSs here?", that is in the realm of the SME and thus out-of-scope of 802.11. In other words, the SSPN permissions, which are stored in the dot11InterworkingTable, provide parameters on the allowable limits for a TSPEC to be admitted. If the TSPECs are within these limits, then the SME decides whether or not there is sufficient medium time to admit the TS. The policies and algorithms used to make this decision are in the domain of SME and thus out-of-scope of 802.11. | 477 |  |  |  | QoS |  | 6
478 | Ji, Lusheng | AT&T | 11.4.4 | 61 | 35 | T | Y | "all active TSs". Do you mean all active TSs of the whole BSS, or of the TSPEC requesting non-AP STA? If the former, do not understand the logic behind this decision process, the total rate for the BSS less than the authorized rate for the TSPEC requesting non-AP STA? If the latter, are we ignoring other non-AP STAs' TSs here? | specify | Counter | See CID #477. | 477 |  |  |  | QoS |  | 6
519 | Malarky, Alastair | Mark IV Industries | 7.3.2.64 | 25 | 53-56 | T | Y | The text states "Any packet to be transmitted by a non-AP STA whose DSCP matches any exception value in the QoS Map Set uses the corresponding UP for transmission; that is, it overrides the UP values provided in the UP n DSCP Range portion of the information element." This is ambiguous. Which corresponding UP ? Should exception number run from 0 through 7 ? | If I interpret this correctly, change the exception numbering (Figure 7-95au) to use a range 0-7 and then the text to "Any packet to be transmitted by a non-AP STA whose DSCP matches any exception value in the QoS Map Set uses the UP n provided for transmission, where n is the exception number (0-7) matched ; that is, it overrides the association of the DSCP with any UP provided in the UP n DSCP Range portion of the information elements of the QOS Map Set." | Counter | Change the text, "...uses the corresponding UP for transmission" to "uses the UP from that exception element for transmission". |  |  |  |  | QoS |  | 6
551 | Malarky, Alistair | Mark IV Industries | Figure 11A-23 |  |  | E | N | The figure should show the number of TCLAS is variable and identify which elements are optional | Amend to show number of TCLAS is variable and which elements are optional | Counter | Comment reclassified from procedural letter ballot #130. Comment reclassified as editorial because substance of comment regards inclusion of 11r baseline text. Updated the EBR field as optional. The remaining fields are from 802.11r 2008 amendment |  | Done |  |  | Editorial
520 | Malarky, Alastair | Mark IV Industries | 7.3.2.64 | 26 | 13 | T | Y | Figure 7-95au is confusing. I assume it is intended to mean that the QoS Map Set contains 10-18 elements where up to 8 DSCP exception elements are optionally present ? In this case the order should be 1-18. | Clarify the figure, showing DSCP exception elements going up to the maximum . Also for the optional elements show that their length is "0 or 2" | Counter | Change Figure 7-95au to look like other figures in the draft (e.g., Fig 7-95ao). Use an ellipsis ("…") to indicate the presence of multiple optional information elements. |  |  |  |  | QoS |  | 6
540 | Malarky, Alistair | Mark IV Industries | 7.3.2.64 | 25 | 62-64 | T | Y | The text states "Any packet to be transmitted by a non-AP STA whose DSCP matches any exception value in the QoS Map Set uses the corresponding UP for transmission; that is, it overrides the UP values provided in the UP n DSCP Range portion of the information element." This is ambiguous. Which corresponding UP ? Should exception number run from 0 through 7 ? | If I interpret this correctly, change the exception numbering (Figure 7-95au) to use a range 0-7 and then the text to "Any packet to be transmitted by a non-AP STA whose DSCP matches any exception value in the QoS Map Set uses the UP n provided for transmission, where n is the exception number (0-7) matched ; that is, it overrides the association of the DSCP with any UP provided in the UP n DSCP Range portion of the information elements of the QOS Map Set." | Counter | Comment reclassified from procedural letter ballot #130. Clarify that the corresponding UP is contained in the exception element: "Any packet to be transmitted by a non-AP STA whose DSCP matches any exception value in the QoS Map Set uses the corresponding UP in the exception element for transmission; that is, it overrides the UP values provided in the UP n DSCP Range portion of the information element." |  |  |  |  | QoS |  | 6
42 | Bajko, Gabor | Nokia | 7.3.3.5 | 32 | 20 | T | Y | Redirect URL length field present twice in the figure | delete both, as it is technically not feasible. An explanation how that might be used was not provided during the presentation. | Counter | Rename 2nd instance of "Re-direct URL Length" to "Re-direct URL" | 42 |  |  |  | GAS |  | 4
43 | Bajko, Gabor | Nokia | 7.3.3.5 | 32 | 38 | T | Y | https redirect or dns redirection: there can not be an OR between those, as the end result of those procedures is different: http(s) redirect results in a URI or URL, while dns redirect results in an IP address or CNAME. | delete value 2 from the table | Counter | We agree that http(s) and DNS re-direct are two different methods; DNS re-direct will be removed from value 2 and be given its own value 3. Change P32L52 sentence "If the Network Authentication Type indicator value is 2, the network supports http/https redirect or DNS redirection." to "If the Network Authentication Type indicator value is 2 the network supports http/https redirect; If the Network Authentication Type indicator value is 3, the network supports DNS redirection." | 43 |  |  |  | GAS |  | 4
457 | Hart, Brian | Cisco Systems | 7.3.3.5 | 32 | 23 | T | N | NetAuthTypeUnit is not parsible as defined. Since NATULen includes length of RdUrl (=the second, mislabeled? RdUrlLen), therefore there is no way to find (the first) RdULen | Convert to subelements or NATULen should only be the length of NATID | Counter | See CID #78. | 78 |  |  |  | GAS |  | 4
560 | McCann, Stephen | Roke Manor Research Ltd | 7.3.2.59 | 15 | 58 | E | N | The first two octet counts in Figure 7-95an (for Element ID and Length) are missing. In addition, the use of both bits and octets does not appear to be very neat. | Add octet counts for the Element ID and Length. Change all octet counts to bit counts. | Counter | Added the octate counts for Element ID and Length. The bis are left for clarity |  | Done |  |  | Editorial
932 | Wang, Qi | Broadcom Corporation | 11.4.4 | 62 | 23 | T | Y | "When a STA requests services at a higher priority than authorized…" This suggests that the acceptable priority is already known to a STA, which does not seem to hold. Clarify and modify the text accordingly. | Clarify and modify the text accordingly. | Counter | Change the text "...at a higher priority than authorized, the HC…" to "...at a higher priority than authorized by its dot11InterworkingTableEntry, the HC…". |  |  |  |  | QoS |  | 6
449 | Hart, Brian | Cisco Systems | 7.3.2.60 | 20 | 52 | T | N | "variable" yet from table 7-43t, always 1 octet | Make 1 octet | Counter | Add a footnote to table 7-43t which states the following: "The Advertisment Protocol ID value of 221, when present in the Advertisement Protocol element, is also the first octet of the vendor-specific element defined in 7.3.2.26." |  |  |  |  | GAS |  | 4
504 | Lauer, Joseph | Broadcom Corporation | 7.3.3.5 | 31 | 64 | T | Y | This sentence could imply that the length field is set to the length of the Status Code plus one Network Authentication Type unit. | Change start of sentence to "The Length field is the length of the Status Code plus the sum of the lengths of the Network Authentication Type units present in the element and is determined…" | Counter | See CID #78. | 78 |  |  |  | GAS |  | 4
920 | Wang, Qi | Broadcom Corporation | 5.2.10 | 4 | 17 | T | Y | "… over this interface allows an SSPN to influence the AP by provision of specific interworking services to non-AP STA." Confusing sentence. | Replace "… over this interface allows an SSPN to influence the AP by provision of specific interworking services to non-AP STA." with "… over this interface allows an SSPN to influence the AP's provisioning specific interworking services to non-AP STA." | Counter | See CID #725 | 725 |  |  |  | SSPN |  | 5
571 | McCann, Stephen | Roke Manor Research Ltd | 7.3.3.5 | 32 | 37 | T | N | Make this indicator value more generic | Change indicator value to "Browser or DNS redirect" | Counter | See CID #43. | 43 |  |  |  | GAS |  | 4
573 | Ptasinski, Henry | Broadcom | 3 | 2 | 27 | E | N | The term “802.11 AN” is never defined in the draft, and the abbreviation AN is not listed in clause 4. | Provide a definition for “802.11 AN”, “IEEE 802 AN”, or “AN” in the appropriate clause (3 or 4). | Counter | see CID 402 |  | Done |  |  | Editorial
580 | Ptasinski, Henry | Broadcom | 5.9 | 7 | 21 | E | N | The sense of this sentence is clearly not what was intended: “This enables a more efficient style of operation where the non-AP STA ... to stay associated or not” | Change “where the non-AP STA” to “than the traditional case where the non-AP STA” | Counter | see CID# 624 |  |  |  |  | Editorial
864 | Varshney, Prabodh | Nokia | 7.3.3.5 | 32 | 20 | T | Y | Redirect URL length field present twice in the figure | delete both, as it is technically not feasible. An explanation how that might be used was not provided during the presentation. | Counter | See CID #42. | 42 |  |  |  | GAS |  | 4
942 | Worstell, Harry | AT&T | 11.4.4 | General |  | T | N | all active TSs. Do you mean all active TSs of the whole BSS, or of the TSPEC requesting non-AP STA? If the former, do not understand the logic behind this decision process, the total rate for the BSS less than the authorized rate for the TSPEC requesting non-AP STA? If the latter, are we ignoring other non-AP STAs' TSs here? | Specify | Counter | See CID #477. | 477 |  |  |  | QoS |  | 6
865 | Varshney, Prabodh | Nokia | 7.3.3.5 | 32 | 38 | T | Y | https redirect or dns redirection: there can not be an OR between those, as the end result of those procedures is different: http(s) redirect results in a URI or URL, while dns redirect results in an IP address or CNAME. | delete value 2 from the table | Counter | See CID #43. | 43 |  |  |  | GAS |  | 4
448 | Hart, Brian | Cisco Systems | 7.3.2.59 | 16 | 14 | T | N | "depending on the setting " | Be precise. "if the setting of the xxxx is 1" | Counter | Change: "For an AP, the value of the length field is either 3 or 9 depending on whether the HESSID field is included." to "For an AP, the value of the length field is 3 if no HESSID is set or 9 if a HESSID is set." |  |  |  |  | Others |  | 3
606 | Roy, Richard | Connexis | All | 1 | 1 | T | Y | The term "802.11 AN" is used throughout the document, but defined nowhere that I can find. | If the definition is missing, create one. If not, perhaps a pointer to where it can be found would be useful. | Counter | See CID 1 | 1 |  |  |  | Definitions |  | 12
607 | Roy, Richard | Connexis | 1.2 | 1 | 14 | T | Y | Text reads: "The main goals of the Interworking Service are enabling information transfer from external networks, aiding network selection, and enabling emergency services.", The Interworking Services don't specify what the infromation contained in the frames is used for or its format as best I can tell. They just rovide a facility for such an exchange along with some other functionality. So while the infromation exchanged may be directly related to network selection and emergency services, it need not be. | Suggest: "An Interworking Service is provided to enable information transfer to and from external networks. Such information exchanges may be very useful in enabling emergency services and aiding in selction of external networks." | Counter | See CID 637 | 637 |  |  |  | Others |  | 3
608 | Roy, Richard | Connexis | 1.2 | 1 | 43 | T | Y | This bulleted item implies that this standard specifies the functions and procedures required to access external network services. This may be a bit misleading since most external network have access procedures that must be followed and which are NOT specified in this standard. | Rewrite to make it clear that the Interworking Service is adding functionality that will allow STAs to exchange information that can be used to access external network, but not all the functions and procedures to do so. | Counter | See CID 637 | 637 |  |  |  | Others |  | 3
623 | Roy, Richard | Connexis | 5.7 | 6 | 60 | T | Y | "access to all management primitives"?? What does tis mean since primitives are not normative. | Perhaps "access to all management functions" is intended? | Counter | Replace with "access to all management information" |  |  |  |  | MIH |  | 10
611 | Roy, Richard | Connexis | 3.u.3 | 2 | 35 | T | Y | Original reads: "3.u.3 Authorization Information: Information that specifies user’s access rights to an 802.11 AN. This may include the rules for routing of the user traffic, a set of permissions about services that a user is allowed to access, QoS configuration information, and the accounting policy to be applied by the AN." and seems to be the definition of AN Authorization Information rather than the much more general concept of authorization information. | Change the term to "AN Authorization Information" or modify the definition to be more general. Note this will also mean that the places in the text where Authorization Information is used, the "AN" qualifier should be added as well. | Counter | AN should be removed as per LB#122 CID 450 and replaced with "IEEE 802.11 infrastructure." It is appropriate to have a definition of authorization information that is specific to an 802.11 infrastructure in the 802.11 specification. |  |  |  |  | Definitions |  | 12
615 | Roy, Richard | Connexis | 5.2.10 | 4 | 9 | T | N | Not sure why the title reads:"Interworking basic service set: Interworking with External Networks". We don't really need another IBSS. | Why not simply "Interfacing to External Networks" which seems to be what is being described in the clause. | Counter | Change section title to "Interworking with External Networks" |  |  |  |  | Others |  | 3
616 | Roy, Richard | Connexis | 5.2.10 | 4 | 15 | E | N | The phrase starting with "The exchange of user permission …" is out of place | Remove it. | Counter | see CID 641 |  | Done |  |  | Editorial
618 | Roy, Richard | Connexis | 5.2.10 | 4 | 60 | E | N | The architecture figure is missing a key label, that of the 802.11 AN. | Add it. | Counter | AN was replace with "infrastructure". See CID 402. add label "infrastructure" |  | Done |  |  | Editorial
631 | Roy, Richard | Connexis | 7.3.2.59 | 17 | 25 | T | Y | It is not clear why 802.11 should be defining anything related to venue types, groups, codes, etc.. This task is generally taken on by committees involved with the emergency services themselves, and not standards bodies developing MAC/PHY standards. | If so, remove these and all related terms and definitions and send them to the appropriate standards body for refinement and standardization. 802.11 should provide the functionality necessary to implement the message sets they come up with, but not specify the content of the messages themselves. | Counter | The venue type codes are renamed to "802.11 venue" codes. This list was taken from the International Building Codes, as referenced in the bibliography. |  |  |  |  | Others |  | 3
635 | Roy, Richard | Connexis | 7.3.2.64 | 26 | 27 | T | N | Figure 7-95au is a table, not a figure. | Make the label read Table and change Figure to Table in the text that points to the table. | Counter | Changed it to figure format |  | Done |  |  | Editorial
661 | Stanley, Dorothy | Aruba Networks | 9.2.7 | 42 | 55 | T | Y | The behavior described in the paragraph beginning on line 55 seems dependent on having dot11InterworkingServiceEnabled be true. Insert this at the beginning of line 55: "When dot11InterworkingServiceEnabled is true and an AP receives…." | As in comment | Counter | See CID 462 | 462 |  |  |  | Others |  | 3
711 | Stanley, Dorothy | Aruba Networks | General | iii | 20 | T | N | Delete the sentence "IEEE 802.11u provides a virtual point of presence…" There is always a single AP. Also delete "truly" on line 25. Add periods at the end of the list items in lines 40-49 (or not - uniformly). Line 58 - not seeing the value in the home. | As in comment | Counter | Delete the "IEEE 802.11u provides" sentence on line 20. Delete the word "truly" on line 25. Remove all punctuation from the items on lines 40-49. |  |  |  |  | Others |  | 3
692 | Stanley, Dorothy | Aruba Networks | T.1.1 | 152 | 44 | T | Y | "As this feature" - Which one? The Interworking feature?" Also delete the last sentence of section T.1, is overly wordy with little value. | As in comment. Also page 152, line 24, delete "issues". Page 152, line39, delete "and final" | Counter | Delete the dependent clause beginning "As this feature…" on P152L44, and "and final" on P152L39. |  |  |  |  | Others |  | 3
875 | Varshney, Prabodh | Nokia | 11.18.4.1 | 72 | 52 | T | Y | Why is non-AP STA location information needed for making authentication and service provisioning decisions? | explain the use case, or delete location from the list. | Counter | Rewrite last sentence of P72L52 from "Such information is necessary for the SSPN to make authentication and service provisioning decisions." to "Such information may be used by the SSPN to make authentication and service provisioning decisions." | 875 |  |  |  | Others |  | 3
648 | Stanley, Dorothy | Aruba Networks | 7.3.2 | 15 | 24 | T | N | Length is not correct. Also, format of the table is incomplete, missing "extensibility" column. | Change from "2" to "3 or 9". Add an "extensibility" column - see .11k and appropriate entries. | Counter | Changed it to 5 to 11. |  | Done |  | Necati Canpolat | GAS - NS |  | 9
649 | Stanley, Dorothy | Aruba Networks | 7.3.2.59 | 16 | 48 | T | N | Exactly what location capability is being referred to here? I suggest deleting the phrase beginning with "location capability is enabled, and re-word the remaining text to something along the lines of "An ES netowrk type is advertised only if all of the following are true" | As in comment | Counter | The location capabilities in question are described in T.1.2. Change line 50 parenthetical note to read "(see T.1.2 for further information)" |  |  |  |  | ES |  | 8
654 | Stanley, Dorothy | Aruba Networks | 7.3.2.62 | 23 | 10 | T | Y | The third and 5th fields have the same name, making the description nearly impossible to understand. Should the 5th field be "Tunnelled control? | Fix. | Counter | Rename third field to "Emergency Services Public Credentials Control" and replace name on L28. |  |  |  |  | ES |  | 8
874 | Varshney, Prabodh | Nokia | 11.18.4.1 | 72 | 50 | T | Y | How is the 802.11 AN provide the non-AP STA location information to the SSPN? It may provide the location info of the AP to which the non-AP STA is associated to, but not the location of the non-AP STA | correct it | Counter | See CID 875. |  |  |  |  | Others |  | 3
917 | Walker, Jesse | Intel Corporation | 7.3.2.59 | 16 | 2 | T | Y | "…a further authentication step" I don't understand what this means, and it is not part of any cryptographic scheme of which I am aware. It would seem to imply that the AP does not consistently enforce its security policy, sometimes asking for "normal" authentication and sometimes asking for "additional" authentication? This does not make sense whatsoever, at least not without further context or clarification on the intended use. | Please clarify. | Counter | The name of this bit was changed by the resolution to CID 27. |  |  |  |  | Others |  | 3
925 | Wang, Qi | Broadcom Corporation | 9.2.7 | 42 | 55 | T | Y | "When an AP receives a group addressed frame, it shall only forward …" Need a qualifier for "a group addressed frame". | Replace "When an AP receives a group addressed frame, it shall only forward …" with "When an AP receives a group addressed Interworking frame, it shall only forward …" | Counter | See CID 462 | 462 |  |  |  | Others |  | 3
922 | Wang, Qi | Broadcom Corporation | 5.9 | 7 | 20 | T | Y | "It supports more informed decision making about which IEEE 802.11 infrastructure to associated with. This enables a more efficient style of operation where the non-AP STA has to associate with an AP before discovering the information and then decide whether to stay associated or not." The 2nd sentence here seems to address "whether to stay associated". Why is it a benefit of "providing information pre-association"? Clarify. | Clarify and modify the text accordingly. | Counter | Change "has to associate" with "does not have to associate" |  |  |  |  | Others |  | 3
715 | Stephenson, Dave | Cisco | 3 | 2 | 28 | E | Y | The abbreviation "AN" is no longer being used by 802.11u amendment per LB122-CID450. | Remove the abbreviation per the CID. | Counter | see CID 402 |  | Done |  |  | Editorial
717 | Stephenson, Dave | Cisco | 3 | 2 | 35-37 | E | Y | The abbreviation "AN" is no longer being used by 802.11u amendment per LB122-CID450. | Remove the abbreviation per the CID. | Counter | See CID 402 |  | Done |  |  | Editorial
718 | Stephenson, Dave | Cisco | 3 | 2 | 50-53 | E | Y | The abbreviation "AN" is no longer being used by 802.11u amendment per LB122-CID450. | Remove the abbreviation per the CID. | Counter | See CID 402 |  | Done |  |  | Editorial
720 | Stephenson, Dave | Cisco | 3 | 3 | 17-19 | E | Y | The abbreviation "AN" is no longer being used by 802.11u amendment per LB122-CID450. | Remove the abbreviation per the CID. | Counter | See CID 402 |  | Done |  |  | Editorial
933 | Wang, Qi | Broadcom Corporation | 11.18.1 | 64 | 49 | T | Y | "… the AP may provide the operating channel and regulatory class of each AP to be provided to an Interworked SSPN through the dot11RegulartoryClassesTable." Confusing sentence. | Replace "… the AP may provide the operating channel and regulatory class of each AP to be provided to an Interworked SSPN through the dot11RegulartoryClassesTable." with "… the AP may provide its operating channel and regulatory class to an Interworked SSPN using the dot11RegulartoryClassesTable." | Counter | Replace the suggested text with "… the AP may provide its operating channel and regulatory class to an Interworked SSPN using the dot11RegulatoryClassesTable." (spelling fix only) |  |  |  |  | Others |  | 3
721 | Stephenson, Dave | Cisco | 5.2.10 | 4 | 15 | E | Y | The phrase, "The exchange of user permission information between SSPN and the AP is out of scope of this." is redundant with the 2nd to last sentence in the paragraph. | Delete the sentence. | Counter | see CID 641 |  | Done |  |  | Editorial
763 | Stephenson, Dave | Cisco | 7.3.2 | 15 | 27 | T | Y | Table 7-26 states that the length of the GASTIM element is 4; however, Figure 7-95aq indicates it is variable. | Change the "4" to "variable". | Counter | see CID# 495 |  | Done |  | Necati Canpolat | GAS - NS |  | 9
767 | Stephenson, Dave | Cisco | 7.3.2.59 | 17 | 11 | E | N | The cross-reference, "7.3.2.2" is incorrect. | Change it to "7.3.2.60" or "Table 7-43t" | Counter | replaced it with 11.18.5 |  | Done |  |  | Editorial
851 | Varshney, Prabodh | Nokia | 7.3.2.59 | 16 | 13 | T | Y | Internet bit = 1 and NT = 0, 1, 4 and 14 seem to be in contradiction. A private network is not the internet, access to emergency services does not mean access to internet. | place the internet bit into table 7-43t, next to the NT code. | Counter | See CID 23 | 23 |  |  |  | GAS - NS |  | 9
868 | Varshney, Prabodh | Nokia | 7.3.3.6 | 33 | 30 | T | Y | OUI is not a good identifier of an SSPN or a roaming consortium. E.g., T-Mobile does not have an OUI. | find some other identifier for the roaming consortium | Counter | See CID 46 | 46 |  |  |  | GAS - NS |  | 9
918 | Wang, Qi | Broadcom Corporation | 3 | 2 | 28 | T | Y | "AN" is not included in the Abbreviation list. | Add "AN" to the Abbreviation list in clause 4. | Counter | See CID 1 | 1 |  |  |  | Definitions |  | 12
934 | Wang, Qi | Broadcom Corporation | 11.18.1 | 64 | 53 | E | Y | "Contained within the Interworking information element is signaling for Homogeneous ESSs." Miss the article "the" before "signaling". | Replace " … is signaling ..." to "… is the signaling…" | Counter | see CID#667 |  | Done |  |  | Editorial
936 | Wang, Qi | Broadcom Corporation | 11.18.2 | 65 | 25 | E | Y | "The Advertisement Protocol information element specifies the Advertisement Protocols a non-AP STA may use to communicate with the Advertisement server which may be located in the DS or other external network." The sentence is too long. | Replace it with "The Advertisement Protocol information element specifies the Advertisement Protocols that a non-AP STA may use to communicate with the Advertisement server. The Advertisement servers may be located in the DS or other external network." | Counter | Changed to "The Advertisement Protocol information element specifies the Advertisement Protocols that a non-AP STA may use to communicate with Advertisement servers, which may be located in the DS or other external network." |  | Done |  |  | Editorial
31 | Bajko, Gabor | Nokia | 7.3.2.60 | 21 | 32 | T | Y | Add LoST protocol to the table | Proposal for LoST was made in Jacksonville. | Defer | The commenter is invited to make a proposal which provides a detailed resolution to this comment. Without this, the comment cannot be resolved. | 31 |  |  |  | GAS |  | ds
32 | Bajko, Gabor | Nokia | 7.3.2.60 | 21 | 32 | T | Y | Add DHCP to the table | DHCP option codes usable before association: 100 and 101 (time zone options), 99 (civic location), 123 (geo location), 120 (SIP server option) | Defer | The commenter is invited to make a proposal which provides a detailed resolution to this comment. Without this, the comment cannot be resolved. | 32 |  |  |  | GAS |  | ds
33 | Bajko, Gabor | Nokia | 7.3.2.60 | 21 | 42 | T | Y | There is no description on what '3GPP Network Broadcast Information' is | Either add detailed description, or remove it from there. | Defer | The commenter is invited to make a proposal which provides a detailed resolution to this comment. Without this, the comment cannot be resolved. TGu agreed to this resolution during the Denver meeting. | 33 |  |  |  | GAS |  | ds
566 | McCann, Stephen | Roke Manor Research Ltd | 7.3.2.60 | 21 | 65 | T | N | There is no descriptive text for "3GPP Network Broadcast Information" | Some descriptive text should be added for "3GPP Network Broadcast Information" | Defer | See CID #33. | 33 |  |  | George Bumiller | GAS |  | ds
854 | Varshney, Prabodh | Nokia | 7.3.2.60 | 21 | 32 | T | Y | Add LoST protocol to the table | Proposal for LoST was made in Jacksonville. | Defer | See CID #31. | 31 |  |  |  | GAS |  | ds
855 | Varshney, Prabodh | Nokia | 7.3.2.60 | 21 | 32 | T | Y | Add DHCP to the table | DHCP option codes usable before association: 100 and 101 (time zone options), 99 (civic location), 123 (geo location), 120 (SIP server option) | Defer | See CID #32. | 32 |  |  |  | GAS |  | ds
856 | Varshney, Prabodh | Nokia | 7.3.2.60 | 21 | 42 | T | Y | There is no description on what '3GPP Network Broadcast Information' is | Either add detailed description, or remove it from there. | Defer | See CID #33. | 33 |  |  | George Bumiller | GAS |  | ds
86 | Canpolat, Necati | Intel Corp | 7.3.2.59 | 15 | 55 | T | Y | 4 bit network type field is not large enough to handle future cases and it will be too limiting. Make it to be at least one octet or more. | as suggested | Discuss | The network type is intended to be a very coarse-grained sort, and is less than half used. Multiple letter ballots have added only one network type. The commenter should identify a set of specific uses that would exhaust the existing type space. |  |  |  |  | Network Type |  | nc
432 | Fischer, Matthew | Broadcom | 11.18.1 | 64 | 41 | T | Y | non-AP STAs only include this element in probe requests? Shouldn't it appear in (Re)Assoc Reqs? What if a STA uses passive probing to find an AP? If you mean to say that an internetworking STA can only join a network as internetworking when it first uses a probe request, then you had better make that clear with behavior restrictions, otherwise, a STA might join an internetworking BSS and not actually become internetworked... | Clarify. | Discuss | [5 empty] | GAS - NS
470 | Hart, Brian | Cisco Systems | 11.18.4 | 72 | 7 | T | N | It seems that this section is on out-of-scope material | Convert to a note | Discuss | [5 empty] | SSPN
99 | Canpolat, Necati | Intel Corp | 11.18.2.1 | 65 | 34 | T | Y | Non-Native GAS provides both unitcast and multicast mechanisms for delivery of the query results. Provide similar option for Nativie GAS. | Submissiion Required | Discuss | Remove multicast from non-native GAS? Need to ensure that other TGs will not need multicast before removing it. | 99 |  |  | Dave Stephenson | GAS |  | ds
596 | Ptasinski, Henry | Broadcom | 11.18.2.2.3 | 68 | 47 | T | Y | GASTIM count and period are unnecessary. Multicast/broadcast GAS messages should be sent using the same rules as multicast/broadcast data. Use DTIM interval (and possibly FBMS) instead of defining a new interval which may have a significantly different period than DTIM. | As described in comment. | Discuss | If multicast is removed to address CID99, then this comment will also be resolved. Possible answer: GAS query responses are typically intended for unassociated STAs whereas bc/mc frames transmitted subsequent to DTIM are for associated STAs. Transmitting both after DTIM would mean associated STAs would have to waste battery energy to receive [GAS] frames they generally have no use for (and vice versa). Un-associated devices should not be able to impact associated devices in this manner. Further, DTIM does not support Time to Suspend and GAS Query ID fields; FMBS could be used for GAS when STAs are in state 3--which is not typically the case. | 99 |  |  |  | GAS |  | ds
675 | Stanley, Dorothy | Aruba Networks | 11.18.4 | 72 | 24 | T | Y | List item 2 describes Access Control Lists. Are these lists of commands? Lists of MAC addresses? Unclear why these are needed. | Explain in more detail, or delete list item 2. Suggest deleting; this seems like an implementation choice/decision rather than a standard requirement. | Discuss | These may be removed from the SSPN interface. If removed, this comment is resolved. |  |  |  |  | Others
881 | Varshney, Prabodh | Nokia | T.1 | 152 | 27 | T | N | add reference after '… by other standard bodies' | add references from 11-08-0115 | Discuss | [5 empty] | References
19 | Ashley, Alex | NDS Ltd. | 21.3.1.1.2 | 79 | 47-50 | T | Y | How is the HESSID converted to a string? There are two common ways of encoding (hexadecimal with a '-' between octets and the bit-revered hexadecimal with a ':' between octets) plus I'm sure you could think of others (base64 perhaps?). | Provide a definition of how HESSID is converted to a string. See IEEE 802-2001 clause 9.2 for common representations. The ESSIdentifier occurs multiple times in clause 21.3, please adopt a common comment resolution for all these occurrences. | Reject | Comment reclassified from procedural letter ballot #130. The conversion of a HESSID value to a string is handled within an SME. As long as a single SME implementation uses a consistent conversion method, there is no possibility of a mismatch within the over-the-air protocol. |  |  |  |  | HESSID |  | 1
55 | Bajko, Gabor | Nokia | 11.18.5 | 73 | 54 | T | Y | … to be transmitted to non-AP STAs …': it is not transmitted to the non-AP STAs, but it is downloaded by the non-AP STAs | correct the text. | Reject | The alerts are transmitted to the non-AP STAs upon request, so the text is correct. |  |  |  |  | ES |  | 8
56 | Bajko, Gabor | Nokia | 11.18.5 | 73 | 58 | T | N | what does it mean '…is in progress…'? | revise the text to ' is available for download' | Reject | Alerts may refer to events which are ongoing, such as an ongoing medical emergency. |  |  |  |  | ES |  | 8
80 | Cam-Winget, Nancy | Cisco Systems | 7.3.3.6 | 33 | 30 | T | Y | Since this IE serves to provide a roaming consortium list, shouldn't there be at least one OUI? | Please clarify | Reject | The query element is used in responses, and the AP must have the ability to reply to a query with "no consortiums configured". |  |  |  |  | GAS - NS |  | 9
89 | Canpolat, Necati | Intel Corp | 7.3.2.59 | 17 | 26 | T | Y | Add "Personal Network" to venue group | as suggested | Reject | Withdrawn by commenter in Tuesday PM2 session in Denver (July 2008). | 87 |  |  |  | GAS - NS |  | 9
91 | Canpolat, Necati | Intel Corp | 7.3.2.60 | 21 | 29 | T | Y | Expend "Table 7-43t—Advertisement Protocol ID definitions" to include otherprotocols - as suggested by LB 122 - CID 371 "The following standards/protocols should be supported to allow other forms of interworking, apart from the obvious cellular one: uPnP, wUSB, UMA, GRE. Although this is a mixed bag of layed protocols, it would be useful to check compliancy with these" "Ensure that the following procotols are supported: uPnP, wUSB, UMA" | as suggested | Reject | These protocols may be supported in the future when an appropriate use case arises. To conserve protocol type numbers, they have not been allocated at this time. If external SDOs would like to use GAS, they can request a GAS protocol number through a liaison letter to the 802.11 WG. |  |  |  |  | GAS - NS |  | 9
95 | Canpolat, Necati | Intel Corp | 7.3.3.5 | 32 | 29 | T | Y | Add some more authentication types in "Table 7-43y—Network Authentication Type indicator value" that could be used the back end networks. | as suggested | Reject | The commenter did not propose concrete examples of authentication protocols to add. The commenter is encouraged to bring a proposal, justification, and specific use cases to future TGu sessions. |  |  |  |  | GAS - NS |  | 9
274 | Cypher, David | NIST | 11.7 | 64 | 9 | E | N | MIB item for consistency should be in courier font. | change font of MIB name | Reject | see CID # 371 |  | Done |  |  | Editorial
261 | Cypher, David | NIST | 10.3.24.1.2 | 47 | 43 | E | N | MIB item for consistency should be in courier font. | change font of MIB name | Reject | see CID # 371 |  | Done |  |  | Editorial
262 | Cypher, David | NIST | 10.3.24.2.2 | 48 | 31 | E | N | MIB item for consistency should be in courier font. | change font of MIB name | Reject | see CID # 371 |  | Done |  |  | Editorial
263 | Cypher, David | NIST | 10.3.24.3.2 | 49 | 6 | E | N | MIB item for consistency should be in courier font. | change font of MIB name | Reject | see CID # 371 |  | Done |  |  | Editorial
245 | Cypher, David | NIST | 10.3.24.4.2 | 35 | 6 | E | N | MIB item for consistency should be in courier font. | change font of MIB name | Reject | see CID # 371 |  | Done |  |  | Editorial
269 | Cypher, David | NIST | 10.3.40.3.4 | 57 | 37 | E | N | MIB item for consistency should be in courier font. | change font of MIB name | Reject | see CID # 371 |  | Done |  |  | Editorial
260 | Cypher, David | NIST | 10.3.6.2.2 | 47 | 9 | E | N | MIB item for consistency should be in courier font. | change font of MIB name | Reject | see CID # 371 |  | Done |  |  | Editorial
276 | Cypher, David | NIST | 11.18.1 | 64 | 45 | E | N | MIB item for consistency should be in courier font. Two times | change font of MIB name | Reject | see CID # 371 |  | Done |  |  | Editorial
278 | Cypher, David | NIST | 11.18.2.2.2 | 68 | 4 | E | N | MIB item for consistency should be in courier font. | change font of MIB name | Reject | see CID # 371 |  | Done |  |  | Editorial
280 | Cypher, David | NIST | 11.18.2.2.3 | 68 | 51 | E | N | MIB item for consistency should be in courier font. | change font of MIB name | Reject | see CID # 371 |  | Done |  |  | Editorial
283 | Cypher, David | NIST | 11.18.2.2.5 | 70 | 11 | E | N | MIB item for consistency should be in courier font. | change font of MIB name | Reject | see CID # 371 |  | Done |  |  | Editorial
284 | Cypher, David | NIST | 11.18.2.2.5 | 70 | 45 | E | N | MIB item for consistency should be in courier font. | change font of MIB name | Reject | see CID # 371 |  | Done |  |  | Editorial
285 | Cypher, David | NIST | 11.18.2.2.5 | 70 | 54 | E | N | MIB item for consistency should be in courier font. | change font of MIB name | Reject | see CID # 371 |  | Done |  |  | Editorial
286 | Cypher, David | NIST | 11.18.4.2 | 73 | 9 | E | N | MIB item for consistency should be in courier font. Sixteen times | change font of MIB name | Reject | see CID # 371 |  | Done |  |  | Editorial
272 | Cypher, David | NIST | 11.4.3 | 60 | 62 | E | N | MIB item for consistency should be in courier font. | change font of MIB name | Reject | see CID # 371 |  | Done |  |  | Editorial
273 | Cypher, David | NIST | 11.4.4 | 61 | 8 | E | N | MIB item for consistency should be in courier font. Fourteen times | change font of MIB name | Reject | see CID # 371 |  | Done |  |  | Editorial
275 | Cypher, David | NIST | 11.7.1.1 | 64 | 21 | E | N | MIB item for consistency should be in courier font. Two times | change font of MIB name | Reject | see CID # 371 |  | Done |  |  | Editorial
290 | Cypher, David | NIST | 21.3.1.1.3 | 79 | 60 | E | N | MIB item for consistency should be in courier font. Six times | change font of MIB name | Reject | see CID # 371 |  | Done |  |  | Editorial
292 | Cypher, David | NIST | 21.3.1.1.3 | 80 | 5 | E | N | MIB item for consistency should be in courier font. Three times | change font of MIB name | Reject | see CID # 371 |  | Done |  |  | Editorial
293 | Cypher, David | NIST | 21.3.1.2.3 | 80 | 53 | E | N | MIB item for consistency should be in courier font. Two times | change font of MIB name | Reject | see CID # 371 |  | Done |  |  | Editorial
297 | Cypher, David | NIST | 21.3.1.5.3 | 85 | 20 | E | N | MIB item for consistency should be in courier font. Four times | change font of MIB name | Reject | see CID # 371 |  | Done |  |  | Editorial
308 | Cypher, David | NIST | 21.3.4.1.4 | 95 | 6 | E | N | MIB item for consistency should be in courier font. | change font of MIB name | Reject | see CID # 371 |  | Done |  |  | Editorial
195 | Cypher, David | NIST | 7.3.1.27 | 14 | 4 | E | N | Table 7-35a: MIB item for consistency should be in courier font | change font of MIB name | Reject | see CID # 371 |  | Done |  |  | Editorial
196 | Cypher, David | NIST | 7.3.1.27 | 14 | 6 | E | N | Table 7-35a: MIB item for consistency should be in courier font | change font of MIB name | Reject | see CID # 371 |  | Done |  |  | Editorial
197 | Cypher, David | NIST | 7.3.1.27 | 14 | 10 | E | N | Table 7-35a: MIB item for consistency should be in courier font | change font of MIB name | Reject | see CID # 371 |  | Done |  |  | Editorial
199 | Cypher, David | NIST | 7.3.1.27 | 14 | 12 | E | N | Table 7-35a: MIB item for consistency should be in courier font | change font of MIB name | Reject | see CID # 371 |  | Done |  |  | Editorial
200 | Cypher, David | NIST | 7.3.1.27 | 14 | 15 | E | N | Table 7-35a: MIB item for consistency should be in courier font | change font of MIB name | Reject | see CID # 371 |  | Done |  |  | Editorial
201 | Cypher, David | NIST | 7.3.1.27 | 14 | 16 | E | N | Table 7-35a: MIB item for consistency should be in courier font | change font of MIB name | Reject | see CID # 371 |  | Done |  |  | Editorial
212 | Cypher, David | NIST | 7.3.2.60 | 21 | 7 | E | N | MIB item for consistency should be in courier font | change font of MIB name | Reject | see CID # 371 |  | Done |  |  | Editorial
217 | Cypher, David | NIST | 7.3.2.61 | 22 | 19 | E | N | MIB item for consistency should be in courier font | change font of MIB name | Reject | see CID # 371 |  | Done |  |  | Editorial
251 | Cypher, David | NIST | 9.2.7 | 42 | 15 | E | N | MIB item for consistency should be in courier font. Three times | change font of MIB name | Reject | see CID # 371 |  | Done |  |  | Editorial
254 | Cypher, David | NIST | 9.2.7 | 42 | 57 | E | N | MIB item for consistency should be in courier font. Six times | change font of MIB name | Reject | see CID # 371 |  | Done |  |  | Editorial
256 | Cypher, David | NIST | 9.2.7 | 43 | 1 | E | N | MIB item for consistency should be in courier font. | change font of MIB name | Reject | see CID # 371 |  | Done |  |  | Editorial
258 | Cypher, David | NIST | 9.9.3.1 | 43 | 30 | E | N | MIB item for consistency should be in courier font. Two times | change font of MIB name | Reject | see CID # 371 |  | Done |  |  | Editorial
259 | Cypher, David | NIST | 9.9.3.2 | 43 | 63 | E | N | MIB item for consistency should be in courier font. Three times | change font of MIB name | Reject | see CID # 371 |  | Done |  |  | Editorial
352 | Cypher, David | NIST | Annex K | 151 | 44 | E | N | MIB item for consistency should be in courier font. | change font of MIB name | Reject | see CID # 371 |  | Done |  |  | Editorial
357 | Cypher, David | NIST | Annex T | 163 | 59 | E | N | MIB item for consistency should be in courier font. Six times | change font of MIB name | Reject | see CID # 371 |  | Done |  |  | Editorial
358 | Cypher, David | NIST | Annex T | 164 | 54 | E | N | MIB item for consistency should be in courier font. Ten times | change font of MIB name | Reject | see CID # 371 |  | Done |  |  | Editorial
359 | Cypher, David | NIST | Annex T | 165 | 5 | E | N | MIB item for consistency should be in courier font. Two times | change font of MIB name | Reject | see CID # 371 |  | Done |  |  | Editorial
360 | Cypher, David | NIST | Annex T | 165 | 11 | E | N | MIB item for consistency should be in courier font. | change font of MIB name | Reject | see CID # 371 |  | Done |  |  | Editorial
362 | Dorsey, John | Apple | 4 | 3 | 29 | T | N | "802.xLAN" is a clumsy term. | Remove the abbreviation from this clause, and replace it throughout the draft with "IEEE 802 LAN". | Reject | 802.xLAN is defined in 802.11-2007, and usage of "802.xLAN" instead of "IEEE 802 LAN" is standard practice. | 362 |  |  |  | Definitions |  | 12
364 | Dorsey, John | Apple | 7.3.2.59 | 17 | 20 | T | Y | The choice of default value seems like an implementation decision. At the very least, the default venue code should be Unspecified if the AP administrator has not configured a venue. | Remove the sentence. | Reject | The current deafult is based on the rational that residential customers are the most likely not to change the default settings, whereas other customers (e.g.businesses) are the most likely to change. Hence there is some validity in setting a default value which is suitable for most customers who are not likely to change this parameter. The default setting tries to avoid the issue that arose with a deafult SSID value, which has now become useless, as many customers do not change it. |  |  |  |  | GAS - NS |  | 9
392 | Ellis, Mike | BBC | 7.4.2.1 | 34 | 54 | E | N | Confusion between range use of "-" and arithmetic use of "+" in the same table | Re-format to make it more obvious that the dash does not represent arithmetic subtraction | Reject | Table 7-46 is from the base standard and it is the notation used in the base. |  | Done |  |  | Editorial
393 | Ellis, Mike | BBC | 7.4.2.1 | 34 | 54 | E | N | Confusion between range use of "-" and arithmetic use of "+" in the same table | Re-format to make it more obvious that the dash does not represent arithmetic subtraction | Reject | Table 7-46 is from the base standard and it is the notation used in the base. |  | Done |  |  | Editorial
439 | Hart, Brian | Cisco Systems | 5.9 | 7 | 11 | E | N | "there is a need" yet P7L19 it is only "beneficial" | Harmonize. I suspect "need" is too strong. | Reject | The text is clear enough within the context of GAS. |  | Done |  |  | Editorial
487 | Kim, Joonsuk | Broadcom | 7.3.2.59 | 17 | 20 | T | Y | “An AP sets the default value of Venue Group to Residential and the default value of Venue Type to unspecified.” How is any other value ever set? | Define some mechanism for the AP to advertise other Venue Group and Venue Type values, or delete these fields from the IE. | Reject | 802.11 implementations typically have an AP management system that allows interaction with the SME to set variables. |  |  |  |  | GAS - NS |  | 9
500 | Lauer, Joseph | Broadcom Corporation | 7.3.2.59 | 17 | 14 | T | Y | How does a non-AP STA set this bit? | Provide a description of how a non-AP STA sets this bit. | Reject | This bit is not used by the non-AP STA |  |  |  |  | GAS - NS |  | 9
515 | Malarky, Alastair | Mark IV Industries | 7.3.2.59 | 17 | 16 | T | Y | Since the standard cannot enforce the valid assignment of venue data at the MAC or PHY layer, since it does not have reference information to validate the venues, consideration should be given to some form of authentication or quality indicator in the venue data provided. While the authentication/validation may be outside of the scope of the amendment, consideration will have to be given to the mechanisms for indicating that the information is valid. | Add provision for authentication/validation on this data. | Reject | There is no way to validate these settings, in a similar way to knowing that an SSID uses a validated value. It is a matter of trust. |  |  |  |  | GAS - NS |  | 9
528 | Malarky, Alastair | Mark IV Industries | 7.3.3.5 | 32 | 14 | E | Y | When a field is optional, the octet size should be set to "0 or X" or "variable". | Amend octet counts accordingly | Reject | It is non editing practice that we list the length values for the the optional fields. The reader understands the length is 0 if the field is not present |  | Done |  |  | Editorial
529 | Malarky, Alastair | Mark IV Industries | 7.3.3.6 | 33 | 17 | T | Y | When a field is optional, the octet size should be set to "0 or X" or "variable". | Amend octet counts accordingly | Reject | It is non editing practice that we list the length values for the the optional fields. The reader understands the length is 0 if the field is not present |  | Done |  |  | Editorial
534 | Malarky, Alastair | Mark IV Industries | General |  |  | E | Y | When a field is optional, in the figure showing the frame or element structure, the octet size should be set to "0 or X" or "variable", as applicable. A number of specific comments have been raised by the commenter but are not exhaustive. | Amend octet counts on optional fields throughout amendment accordingly | Reject | See CID# 539 |  | Done |  |  | Editorial
539 | Malarky, Alistair | Mark IV Industries | Figure 7-95ar | 23 |  | E | N | The "Emergency Authentication Tunnelled Type" lengths shown do not include the value 0 even though the text indicates 0 is a valid length | Replace "2 or 7" with "0 or 2 or 7" | Reject | It is non editing practice--normally optional fields just have their length listed and the reader understands the length is 0 if the field is not present |  | Done |  |  | Editorial
544 | Malarky, Alistair | Mark IV Industries | Figure 7-95ax |  |  | E | Y | When a field is optional, the octet size should be set to "0 or X" or "variable". | Amend octet counts accordingly | Reject | Comment reclassified from procedural letter ballot #130. Comment reclassified as editorial. See CID# 539 |  | Done |  |  | Editorial
545 | Malarky, Alistair | Mark IV Industries | Figure 7-95bb |  |  | E | Y | When a field is optional, the octet size should be set to "0 or X" or "variable". | Amend octet counts accordingly | Reject | Comment reclassified from procedural letter ballot #130. Comment reclassified as editorial. See CID# 539 |  | Done |  |  | Editorial
546 | Malarky, Alistair | Mark IV Industries | Figure 7-95bh |  |  | E | Y | When a field is optional, the octet size should be set to "0 or X" or "variable". | Amend octet counts accordingly | Reject | Comment reclassified from procedural letter ballot #130. Comment reclassified as editorial. See CID# 539 |  | Done |  |  | Editorial
547 | Malarky, Alistair | Mark IV Industries | General |  |  | E | Y | When a field is optional, in the figure showing the frame or element structure, the octet size should be set to "0 or X" or "variable", as applicable. A number of specific comments have been raised by the commenter but are not exhaustive. | Amend octet counts on optional fields accordingly | Reject | See CID# 539 |  | Done |  |  | Editorial
561 | McCann, Stephen | Roke Manor Research Ltd | 7.3.2.59 | 16 | 12 | E | N | The word "network" is redundant from all the entries in the 'meaning' column | Remove all instances of the word "network" from the 'meaning' column. | Reject | "network" provides clarity for "Chargeable public network, Private network with guest access, Free public network etc." |  | Done |  |  | Editorial
564 | McCann, Stephen | Roke Manor Research Ltd | 7.3.2.60 | 20 | 47 | E | N | The octet counts within Figure 7-95ap are missing | Add octet counts for the Delivery Method and Query Response Length Limit. | Reject | the octet count is 1 for both and already specified |  | Done |  |  | Editorial
574 | Ptasinski, Henry | Broadcom | 4 | 3 | 29 | T | N | “802 .x LAN” is not consistent with IEEE Std. 802-2001. | Use “IEEE 802 LAN” instead throughout this draft. | Reject | see CID#362 | 362 |  |  |  | Definitions |  | 12
47 | Bajko, Gabor | Nokia | 7.3.3.6 | 33 | 32 | T | Y | It is not described how would the AAA client in the AP decides to which AS to forward the EAP request? Since we talk about multiple SSPNs, representing multiple domains and requiring different credentials, it is important to address this issue | provide description on how the AAA client will select the AS (or SSPN) to which to forward the auth request | Reject | The behavior of the AAA client is out-of-scope of 802.11. | 47 |  |  |  | SSPN |  | 5
588 | Ptasinski, Henry | Broadcom | 7.3.2.59 | 17 | 20 | T | Y | “An AP sets the default value of Venue Group to Residential and the default value of Venue Type to unspecified.” How is any other value ever set? | Define some mechanism for the AP to advertise other Venue Group and Venue Type values, or delete these fields from the IE. | Reject | It is up to the AP implementation as to how this is achieved. |  |  |  |  | GAS - NS |  | 9
3 | Aboul-Magd, Osama | Nortel Networks | 5.4.8, and other places | 5 | 62 | T | Y | The QoS mapping in this amendment is mainly concerned with mapping DSCP to UP. What is the external network in this case is, for example, a wimax network. How QoS mapping between wimax services and 802.11 UP will be done? Or what if the L3 network supports QoS based on the Intserv model. | I am not sure of the scenario I mentioned is in scope. If yes, then QoS mapping should be extended to assume other QoS models other than IP DSCP. | Reject | It is not necessary to specify the type of external network, just that the protocol being transported is IP. Specification of the external network is out-of-scope of 802.11. The commenter is invited to submit a proposal to TGu to extend QoS Mapping to models other than IP DSCP; otherwise TGu has insufficient information as to whether any resolution we come up with will satisfy the commenter. |  |  |  |  | QoS |  | 6
441 | Hart, Brian | Cisco Systems | 6.2.1.2.4 | 8 | 19 | T | N | The objective is rate limiting. This requirement should not be unique to .11 - it should apply equally to .3, .16, etc. | Move rate limiting to .21 | Reject | Rate limiting is a dataplane function. 802.21 is a mobility management function, and does not address the data plane. |  |  |  |  | SSPN |  | 5
613 | Roy, Richard | Connexis | 3.u.8 | 2 | 61 | T | Y | Original reads: "3.u.8 Native GAS: The term meaning Native Query protocol transported by GAS Public Action frames." implies that Native GAS is a protocol whereas GAS by itself is apparently a service (even though a definition is wanting). This doesn't make a lot of sense, inclduing the fact that the use of the adjective "native" is really not very helpful in understanding what is meant. This same comment applies to 3.u.10 "non-native GAS". | Replace "native" with some other term more reflective of the meaning in both definitions, and more clearlystate the meaning of the terms and their relaltion to the underlying Generic Advertisement Service. | Reject | The commenter has not made a concrete suggestion that can be compared to "native GAS." The reason for use of the adjective "native" is that it responds to queries for information available locally on the AP. The commenter is encouraged to bring specific suggestions to TGu sessions. | 652 |  |  | Necati Canpolat | Definitions |  | 12
610 | Roy, Richard | Connexis | 3.u.1 | 2 | 25 | T | Y | The definition is supposed to be that of an Advertisement Server, but it includes a description of the service provided by the server which should be in a defintion by itself. Furthermore, the last sentence in the definition implies that a the Information Services specified in 802.21 are an example of an advertisement server, whcih I don;t believe is the case. | Rewrite this as two items, a server and a service. | Reject | The server is defined by the service that it provides. |  |  |  |  | Definitions |  | 12
614 | Roy, Richard | Connexis | 3.u.14 | 3 | 18 | T | Y | The term SSP Roaming is being defined, but service providers don't roam, users roam between networks. | Change the term to SSPN Roaming here and throughout the document. | Reject | This definition uses terms in the same manner as cellular telephony technologies, and is therefore appropriate. |  |  |  |  | Definitions |  | 12
869 | Varshney, Prabodh | Nokia | 7.3.3.6 | 33 | 32 | T | Y | It is not described how would the AAA client in the AP decides to which AS to forward the EAP request? Since we talk about multiple SSPNs, representing multiple domains and requiring different credentials, it is important to address this issue | provide description on how the AAA client will select the AS (or SSPN) to which to forward the auth request | Reject | See CID #47. | 47 |  |  |  | SSPN |  | 5
870 | Varshney, Prabodh | Nokia | 7.3.3.6 | 33 | 32 | T | Y | It is not described how would the non-AP STA decide which credentials to use with the selected SSPN? Since we talk about multiple SSPNs, representing multiple domains and requiring different credentials, it is important to address this issue | provide description. | Reject | See CID #47. | 47 |  |  |  | SSPN |  | 5
44 | Bajko, Gabor | Nokia | 7.3.3.5 | 32 | 52 | T | Y | network supports http redirect or dns redirection' can not be interpreted: these are higher layer procedures which do not require 'network support' | delete it | Reject | The value of this indication is when there is a web-authentication service running on an open SSID (i.e., no encryption); after association has been successfully completed, the interface is still not ready to exchange [meaningful] data frames. So this indication may be used by higher-layers at a non-AP STA to automate the completion of the authentication process. | 44 |  |  |  | GAS |  | 4
45 | Bajko, Gabor | Nokia | 7.3.3.5 | 32 | 60 | T | Y | redirect URLs to pages which require authentication are ALWAYS https URLs. When they are not https URLs, the browser will not redirect there or at least will issue warning. When redirecting to an https URL, then the operating system first sets up a TLS connection, and all http messages (including auth related) are encrypted. Thus, no automation of any procedure is possible, unless link layer can decrypt and understand the https messages. Is this section implicitely making such requirement? This whole redirection is a layer violation. | remove the redirection staff | Reject | The value of this indication is knowing there are additional authentication steps required so that a non-AP STA may automate the launching of a browser (or any other method the non-AP STA mfg may deem appropriate) so that the authentication process can be completed. | 45 |  |  |  | GAS |  | 4
71 | Cam-Winget, Nancy | Cisco Systems | 7.3.2.60 | 20 | 30 | T | Y | If a tuple is variable length, and there is only the IE length field, how does one determine the beginning and end of each tuple? | There should be a tuple count field in the advertisement protocol element format, or some means to enable one to parse the tuples. | Reject | The field may be parsed by taking the elements left to right (in the figure). The only time a field is variable length is when it is the VSIE (see 7.3.2.26)--which includes a length field. | 71 |  |  |  | GAS |  | 4
4 | Aboul-Magd, Osama | Nortel Networks | 7.3.2.64 | 26 | 1 - 26 | T | Y | The mapping between UP and DSCP based on DSCP range seems to be very risky and assumes that DSCP are ranked in priority according to their numerical value. What happens if the EF PHB code point falls into the range of UP 0 for example. I think the mapping should be more specific than the "by range" method. As far as I know the IETF defined 1 EF PHB, 12 AF PHB, and 8 CS PHB. There is no reason why not to map each of the 21 PHB defined into a particular UP. | remove the mapping by range method. Consider explicit mapping between specific PHBs and Ups. | Reject | To implement the suggested remedy, a full 64-octet table is required in case other SDOs define additional PHBs. However, since products commonly implement DSCP ranges, the specification is sufficient to express the variety of PHBs currently used and anticipated. |  |  |  |  | QoS |  | 6
682 | Stanley, Dorothy | Aruba Networks | 21.3.1.1.3 | 80 | 1 | E | N | Change from "Therefore, this event" to "This event" | As in comment. | Reject | se CID #77 |  | Done |  |  | Editorial
72 | Cam-Winget, Nancy | Cisco Systems | 7.3.2.60 | 20 | 48 | T | Y | There does not seem to be enough infomration in the advertisement control field to determine the length of the tuple. Should the tuple also be distinctly identified? | There should be a length field to allow for the variable length advertisement protocol ID to be parsable. | Reject | See CID #71. | 71 |  |  |  | GAS |  | 4
77 | Cam-Winget, Nancy | Cisco Systems | 7.3.2.65 | 27 | 26 | T | Y | If the length is a function of the number of OUI fields, then do not limit it to 4, 7 or 10. | Change the second sentence of the length field to read "The value of the length field depends on the number of OUI fields present." | Reject | To prevent beacon bloat, this IE is constrainted to have no more than 3 OUIs--so the length field can only take on those values. If more than 3 OUIs are available, then Native-GAS query must be used to obtain the others. |  |  |  |  | GAS |  | 4
11 | Ashley, Alex | NDS Ltd. | 7.3.2.64 | 25 | 62 | T | Y | Some frames will not have a DSCP field as not all frames are IPv4 IP packets (e.g. ARP, ICMP, IPv6). | Change "For any packet to be transmitted by a non-AP STA whose DSCP is contained within the range (inclusive of the high and low values) for a given UP, that the packet is transmitted with the corresponding UP." to "For any IPv4 IP packet to be transmitted by a non-AP STA whose DSCP field value is within the range (inclusive of the high and low values) for a given UP, the packet is transmitted using the corresponding UP." | Reject | Comment reclassified from procedural letter ballot #130. DSCP is a field in the IP header. Therefore, this normative statement only applies to 802.11 frames carrying IP packets. |  |  |  |  | QoS |  | 6
79 | Cam-Winget, Nancy | Cisco Systems | 7.3.3.6 | 33 | 27 | T | Y | What status is being reported? What/where is table 23? | Please clarify | Reject | Table 23 is in IEEE 802.11-2007. No further information is provided since this document is essentially editing instructions on how to modify the base standard to add TGu features. |  |  |  |  | GAS |  | 4
101 | Canpolat, Necati | Intel Corp | 11.18.2.2 | 67 | 5 | T | Y | As currently defined, GAS is one-way protocol; STA requests and AP responds. Make GAS two-way protocol where AP can send request to STA and get response from. | Submissiion Required | Reject | GAS is used to support query/response protocols which originate at the non-AP STA. So the direction of the frames as documented is correct. The commenter is invited to submit a proposal to add the requested capability if other use cases require it. | 101 |  |  |  | GAS |  | 4
436 | Gloger, Reinhard | Nokia Siemens Networks | 7.3.3 | 28 | 21 | T | N | add new info ID for location which is missing | add info name, info ID (=8) | Reject | There are many formats for location (geospatial, civic). The commenter is encouraged to bring a specific proposal. |  |  |  |  | GAS |  | 4
690 | Stanley, Dorothy | Aruba Networks | Annex D | 125 | 40 | T | Y | Unclear why the AP civic MIB definitions are here. Believe they should be in TGv, as part of the extensions to TGk location formats. | Move the MIB definition to TGv. | Reject | The AP civic location is meant to report the location to the SSPN. No means are provided in the TGu amendment to provide this information to non-AP STAs. |  |  |  |  | MIB |  | 11
455 | Hart, Brian | Cisco Systems | 7.3.3 | 28 | 7 | T | N | Add a column "Extensible" and fill with Y or N to to indicate whether receivers parsing these elements need to allow for extra fields added by subsequent TGs. | As in comment | Reject | IEEE 802.11-2007 clause 7.3.2 does not have an extensible column. The principle is no different here--it's just the basic contruction of the element is different (2-octet length vs 1-octet length). |  |  |  |  | GAS |  | 4
58 | Bajko, Gabor | Nokia | 11.19.1 | 74 | 22 | T | Y | change 'from DSCO to UP' to 'between DSCP and UP' | change as suggested | Reject | See CID #36. | 36 |  |  |  | QoS |  | 6
36 | Bajko, Gabor | Nokia | 7.3.2.64 | 25 | 42 | T | Y | the mapping is bidirectional between the dscp field and UP (and not unidirectional as the text states) | correct the text to say that ' … provides mapping between …' instead of mapping from to | Reject | The mapping is uni-directional per the text. | 36 |  |  |  | QoS |  | 6
54 | Bajko, Gabor | Nokia | 11.18.4.2 | 73 | 13 | T | N | … then the non-AP STA shall be disassociated': why? Why can't rate limiting done instead? | explain why rate limiting is not feasible, or change disassociation to rate limiting. | Reject | The STA is not disassociated, then it could continue to transmit frames (even thought the AP would drop them), consuming the medium and thereby preventing other paying subscribers from obtaining their fair share of that medium |  |  |  |  | QoS |  | 6
148 | Chaplin, Clint | Samsung | 10.3.24.2.2 | 48 | 42 | T | Y | "A TS is not created with this definition" | "A TS has not been set up with this definition" | Reject | The terminology "created" is part of the base standard (this was not added/modified by 802.11u-d3.0); if this change were made, then it would become inconsistent with other places in the base standard which uses the word "created". |  |  |  |  | QoS |  | 6
595 | Ptasinski, Henry | Broadcom | 11.18.2.1.1 | 65 | 65 | T | Y | If a STA in state 3 goes into power save, GAS queries will always fail if the value of dot11GasResponseTimeout is less than the wakeup interval (typically the DTIM interval, but possibly much longer especially if TGv sleep features are used). | Clarify the interaction between the timeout value and power save/sleep modes. Specify a lower limit on the timeout. | Reject | 8/26 teleconference: the GAS Initial Response action frame will typically be returned by the AP with minimum delay (as measured from receipt of the GAS Initial Request action frame). So the dot11GasResponse timer should not expire. That said, it is up to the SME or higher layers to manage the operation of the STAs timers/MIB so that the desired operation of GAS is obtained. |  |  |  |  | GAS |  | 4
603 | Qi, Emily | Intel Corporation | 7.4.7.9 | 36 | 58 | T | Y | GAS Initial Request Action frame may be transmitd by an AP to STA. GAS Initial Response Action frame maybe transmitd by an STA to an AP. | please clarify it. | Reject | See CID #603. | 101 |  |  |  | GAS |  | 4
476 | Ji, Lusheng | AT&T | 11.4.4 | 61 | 25 | T | Y | Basically the decision procedure specified here may have problem dealing the mixed BSSs, -- BSSs with both 11u non-AP STAs and legacy non-AP STAs. Let's say all 11u STA TSs are set up, then legacy STAs begin to request adding TSs. Since there is no text regarding how these decisions should be made (TGu's 11.4.4 text only applies to non-AP STAs with dot11InterworkingEntry), it is possible that the AP admits new legacy TSs according to some rules with no regard for TGu's dot11NonApStaAuth* limits, then this new TSs cause service quality for the TSs of those TGu STAs to degrade or even violate their dot11NonApStaAuth* limits (e.g. delay limit) | I donot have normative text to suggest, but basically the point is that adding a new TS (11u or legacy) shall not affect the service quality of any of the already accepted TSs (11u or legacy). | Reject | You are correct in that if there is no dot11InterworkingTable entry for a non-AP STA, then there are no dot11NonApStaAuth* limits to enforce. However, this is orthogonal to whether admitting an additional TS request will cause degradation to active TSs. When an AP's SME receives an ADDTS Request, it must decide whether or not to admit the TS. Based on 802.11-2007, the policies and algorithms used to admit or deny a TSPEC are in the domain of SME and thus out-of-scope of 802.11. |  |  |  |  | QoS |  | 6
532 | Malarky, Alastair | Mark IV Industries | 11A.11.2 | 63 | 27 | T | N | Figure 11A-23 should show the number of TCLAS is variable and identify which elements are optional | Amend to show number of TCLAS is variable and which elements are optional | Reject | The figure is clearly marked as an example; this is also clear from the text of 802.11r-d9 (the original context of the figure). |  |  |  |  | QoS |  | 6
130 | Canpolat, Necati | Intel Corp |  | ii | 5 | T | N | change "network selection" to "network detection and selection" throughout the document where proper | as suggested | Reject | The commenter has not provided guidance on where to change "throughout the document" because it is not clear what the commenter considers "proper" locations for such a change. |  |  |  |  | Others |  | 3
131 | Canpolat, Necati | Intel Corp |  | ii | 5 | T | N | change "… emergency services" to "emergency services and SSPN interface." | as suggested | Reject | The abstract should use widely-understood industry terms, of which "SSPN" is not. |  |  |  |  | Others |  | 3
604 | Qi, Emily | Intel Corporation | 7.4.7.9 | 36 | 58 | T | Y | Can GAS Initial Request/Response Action frames be transmitted as broadcast. | please clarify it. | Reject | GAS does not support the use of frames addressed to the broadcast MAC destination address. Clause 11 describes the use of individually-addressed and group-addressed (i.e., multicast) only. The commenter is invited to submit a proposal to add the capability if other use cases require it. |  |  |  |  | GAS |  | 4
541 | Malarky, Alistair | Mark IV Industries | Figure 7-95au | 26 |  | T | Y | This figure is confusing. I assume it is intended to mean that the QoS Map Set contains 10-18 elements where the DSCP exception elements are optionally present ? | Clarify the figure | Reject | Comment reclassified from procedural letter ballot #130. Clause 7.3.2.64 (page 25, lines 49-52) describe the use of DSCP exception elements. |  |  |  |  | QoS |  | 1
652 | Stanley, Dorothy | Aruba Networks | 7.3.2.60 | 21 | 54 | T | Y | The term "Native Query Protocol" is less than intuitive. Suggest renaming to "BSS Query Protocol" or "Local Interworking Query Protocol" | As in comment | Reject | The suggested names are not intuitive. The commenter is encouraged to bring further suggestions to TGu sessions for discussion. | 652 |  |  |  | GAS |  | 4
674 | Stanley, Dorothy | Aruba Networks | 11.18.2.2.5 | 70 | 60 | T | Y | The condition described in the first sentence of list item d will often be true. Is only one frame sent? Many frames? | Clarify. | Reject | The text states that "a frame" will be transmitted. Later the text states "this frame". Both statements mean that one frame is transmitted. |  |  |  |  | GAS |  | 4
656 | Stanley, Dorothy | Aruba Networks | 7.3.2.65 | 27 | 13 | T | Y | Re-format to include the optional fields as optional sub-elelements, as done in .11k for the 7.3.2 elements. | As in comment. Similarly for the other elements. | Reject | This element is present in beacon and probe response frames so it needs to follow information element formatting. |  |  |  |  | GAS |  | 4
552 | Marshall, Bill | AT&T Labs Research | 11.4.1 | 60 | 47 | T | Y | these limitations givein in 11.4.1, and the procedures specified in 11.4.4, may cause an AP "upgraded" with TGu features to disallow service that had been previously provided | ensure backward compatibility of the TGu changes to TSPEC processing | Reject | While we agree with the commenter that TGu features should not create a backwards compatibility problem, the clauses cited are conditioned with dot11InterworkingServiceEnabled--which obviates the backwards compatibility. |  |  |  |  | QoS |  | 6
572 | Miller, Robert | AT&T | 11.4.4 |  |  | T | N | Streams in progress with QoS treatment must not be disturbed when newer applications for service are received and resources are assigned. | Add clarifying text: New TSs shall not degrade QoS of previously established TSs. | Reject | Based on 802.11-2007, the policies and algorithms used to admit or deny a TSPEC are in the domain of SME and thus out-of-scope of 802.11. | 572 |  |  |  | QoS |  | 6
850 | Tolpin, Alexander | Intel Corporation | 7.2.3.8 | 11 | 58 | T | Y | The usage of GAS as action frames creates additional traffic and forces STA to implement additional redundant scanning flows. Make GAS requests also a part of Probe Request | Add Advertisement Protocol information element to Probe Request | Reject | This has been discussed in passed LBs (LB122 and LB107); TGu believes separate of function is the preferred method. Probe Request/Response is for active scanning and GAS Request/Response is for network selection--this is what we mean by separation of function. |  |  |  |  | GAS |  | 4
866 | Varshney, Prabodh | Nokia | 7.3.3.5 | 32 | 52 | T | Y | network supports http redirect or dns redirection' can not be interpreted: these are higher layer procedures which do not require 'network support' | delete it | Reject | See CID #44. | 44 |  |  |  | GAS |  | 4
867 | Varshney, Prabodh | Nokia | 7.3.3.5 | 32 | 60 | T | Y | redirect URLs to pages which require authentication are ALWAYS https URLs. When they are not https URLs, the browser will not redirect there or at least will issue warning. When redirecting to an https URL, then the operating system first sets up a TLS connection, and all http messages (including auth related) are encrypted. Thus, no automation of any procedure is possible, unless link layer can decrypt and understand the https messages. Is this section implicitely making such requirement? This whole redirection is a layer violation. | remove the redirection staff | Reject | See CID #45. | 45 |  |  |  | GAS |  | 4
883 | Venkatesan, Ganesh | Intel Corporation | 7.2.3.1 | 11 | Table 7-8 | T | N | "Advertisement Protocol elements are present if dot11InterworkingServiceEnabled is TRUE and one or more dot11GasAdvertisementID is not null." one or more dot11GasAdvertisementID cannot be non-null, if dot11InterworkingServiceEnabled is FALSE. | Replace compound conditions in rows 2,3 and 4 with simple conditions that do not include "dot11InterworkingServiceEnabled is TRUE". | Reject | If Interworking service is enabled, it is not required that an Advertisement Protocol also be required. The reason compound conditions are used is to reduce beacon size when GASTIM element is not needed. |  |  |  |  | GAS |  | 4
605 | Razoumov, Leonid | AT&T | 11.4.4 | General |  | T | N | Existing streams with QoS provisions must not suffer degraded service when new applications for service are received and handled. | New TSs shall not degrade QoS of previously established TSs. | Reject | See CID #572 | 572 |  |  |  | QoS |  | 6
655 | Stanley, Dorothy | Aruba Networks | 7.3.2.64 | 26 | 8 | T | Y | Since the DSCP exception elelements are optional, how is this structure parsed, to differentiate between exception elelements and range elements? |  | Reject | The number of exception elements equals the Length minus 16. Once the number of exception elements is computed, the field is parsable. |  |  |  |  | QoS |  | 6
894 | Venkatesan, Ganesh | Intel Corporation | 7.3.3 | 27 | Figure 7-9 | T | N | What is the distinction between 'element ID' and 'Info ID'? Info ID seems to be identical to Element ID. Why is a different term used? | Please clarify or change Info ID to Element ID. If Info IDs are exclusively used within Native Query protocol, why should they be managed by ANA? On the other hand, are Info IDs meant to be globally unique (outside of 802.11 or maybe even outside of 802)? | Reject | Info ID is used to help avoid confusion with element ID used in 7.3.2 information elements. Other amendments may extend the use of 7.3.3 elements--that is why the Info ID space needs to be maintained by ANA. Info IDs are not meant to be globally unique. |  |  |  |  | GAS |  | 4
937 | Wang, Qi | Broadcom Corporation | 11.18.2.2.3 | 68 | 52 | T | Y | "Non-native GAS group addressed delivery after the Beacon that includes the GASTIM count value set to zero." What is the relative delivery order of buffered unicast frames, buffered other group addressed (i.e., non-GAS Comeback Response Action) frames, and the group addressed GAS Comeback Response Action frames after the beacon including both GASTIM count value and DTIM value set to zero. | Specify that, after the beacon including both GASTIM count value and DTIM value set to zero, the group addressed GAS Comeback Response action frames shall be delivered after the buffered unicast frames and other group addressed (i.e., no GAS Comeback Response action) frames. Modify the text accordingly. | Reject | The text does not tie DTIM and GASTIM together--these are orthogonal concepts. As the text states, only group addressed GAS Comeback Response action frames are scheduled for transmission after GASTIM beacon--transmission of individually address GAS Comeback Response action frames are not related to GASTIM--they are transmitted in response to GAS Comeback Request action frames. |  |  |  |  | GAS |  | 4
938 | Wang, Qi | Broadcom Corporation | 11.18.2.2.5 | 70 | 15 | T | Y | "…, it may drop the query response." Specify the respective condition under which the AP "may" or "may not" drop the frame. | Specify the respective condition under which the AP "may" or "may not" drop the frame. Modify the text accordingly. | Reject | The text requires the AP to buffer the query response for a minimum of dot11GasResponseBufferingTime--how long to buffer after that is implementation dependent. |  |  |  |  | GAS |  | 4
365 | Durand, Roger | RIM | General |  |  | T | Y | From the first ballot comments and responses it is clear that there is great confusion as to what the priority is for these management requests and reports and supporting measurments how to properly support them. My multiple previous comments for clarification in this area have been declined without a reply or a reply that "states that all management packets are the highest priority" which is flat wrong and supports the need for this xomment. Another reply stated that "the value of these packets to the network" is both "new and have critical value to network operation". My reply back is that "802.11 has worked fine to this point without them and the equivalent packets have been best effort" and that "these packets are not really management packets who by there absence will cause the network to fail. Indeed the present 802.11 network can and has worked completely without them. Further most of these so-called management packets only provide a small optimization value to the overall operation of the network and in some cases have no value to the network operation whatsoever." in order to better illuminate client servicing limits I posted a tradeoff concern that "There is no way these packets are as important as any voice or video stream or any emergency call. A device should NOT drop a call to do a low value report that really should be background priority..." This most recent LB123 comment was then declined with the comment "The ability for a station to indicate "refused" is provided, so that a station can decline to perform a diagnostic. This is not an acceptable answer to the concerns raised as a station may want to support the measurments. Either adopt my proposal or properly answer the question in a reply. | I reiterate yet again. Formally, call out all these requests and reports as a priority of best effort ( which is what they really are) so as to minimize needless confusion, if anyone disagrees let them justify a higher priority for that specfic mechanism as an exception to what they presently are. Let those who preceive specific measurements and reports as being critical to network operation, specifically call those out now for higher priority of servicing/interupts/resource allocation so to minimize mis-interpretations later | Reject | Comment appears to be referring to a different letter ballot. LB#122 comments from this commenter were not replied to with the statement quoted in comment. |  |  |  |  | Others |  | 3
366 | Durand, Roger | RIM | General |  |  | T | Y | The draft in numerous locations calls out a parameter called "motion" without defining what motion is and it also provides a velocity as low as 1 centimeter per second. Clearly if 1 centimeter per second is motion, given basic flicker and internal device noise then all devices and systems will perceive themselves to always be in motion even when they are not. A standard is not a standard without the parameters at least minimally identified. Either call out what motion is or remove all of it from the draft, ok I will try a number pluck. The last ballot resulted in my comment being delined with the following response. "One device's definition of motion may not be anothers. Even the same device in different environment may use a different definition of motion. The standard can't mandate a definition of motion but it can define how a device is tracked when it detects motion." The standard can define motion and it should relative to the standard or the term motion as derived above from 1 centimeter per second is worthless and can be ignored anyway, if the standard can't properly define motion then it has no value and it needs to be removed. | Either define motion or remove all references to motion added | Reject | The word "motion" does not appear in the current 802.11u draft. |  |  |  |  | Others |  | 3
433 | Fischer, Matthew | Broadcom | general |  |  | T | Y | There are some new MIB vars created, and there is some description of when they are set to TRUE, but when are they set to FALSE? What is the relationship between any stored MIB information on a per-STA basis at the AP, and any association/dissociation activity? | Answer these questions by providing new normative and informative text, as appropriate. | Reject | The new entries in the dot11StationConfig table are given default values of FALSE. As noted in the description for dot11InterworkingTable, "An entry is created automatically by the AP when the STA becomes associated to the AP. An existing entry is deleted when the STA disassociates." |  |  |  |  | Others |  | 3
459 | Hart, Brian | Cisco Systems | 7.4.7.9 | 37 | 13 | T | N | Consider defining Query Req/Response to be long elements. | As in comment | Reject | The advertisement protocol ID defines the content of the request and response fields. |  |  |  |  | Others |  | 3
543 | Malarky, Alistair | Mark IV Industries | 7.3.2.59 |  |  | T | Y | Since the standard cannot enforce the valid assignment of venue data at the MAC or PHY layer, since it does not have reference information to validate the venues, consideration should be given to some form of authentication or quality indicator in the venue data provided. While the authentication/validation may be outside of the scope of the amendment, consideration will have to be given to the mechanisms for indicating that the information is valid. | Add provision for authentication/validation on this data. | Reject | Comment reclassified from procedural letter ballot #130. This information, like the contents of a Beacon frame, cannot be validated before completion of the 4-Way Handshake. Therefore, it is appropriately treated as a hint for the network selection process. |  |  |  |  | Others |  | 1
542 | Malarky, Alistair | Mark IV Industries | Table 7-43r, Table 7-43s |  |  | T | Y | It appears that these are for use by the emergency service applications. They do not define information pertinent to the MAC or PHY and are not used by these, therefore they shouldn't be in the main body. | If there is no impact to the MAC or PHY resulting from the specific values used, put the table in an informative Annex and not in the base document. | Reject | Comment reclassified from procedural letter ballot #130. In order to be interoperable across implementations, venue type and group codes must have standard values. Therefore, a normative section of the standard is an appropriate placement. |  |  |  |  | Others |  | 1
879 | Varshney, Prabodh | Nokia | 11.19.1 | 74 | 22 | T | Y | change 'from DSCO to UP' to 'between DSCP and UP' | change as suggested | Reject | See CID #36. | 36 |  |  |  | QoS |  | 6
887 | Venkatesan, Ganesh | Intel Corporation | 7.3.2.59 | 17 | 6-7 | E | N | "It is set to 0 by the non-AP STA upon transmission and ignored by the AP upon reception." | Replace with "This bit is reserved in a non-AP STA." | Reject | It is not reserved in a non-AP STA. It is just not set by the non-AP STA. |  | Done |  |  | Editorial
889 | Venkatesan, Ganesh | Intel Corporation | 7.3.2.60 | 21 | 7-8 | E | N | Description of reserved bit. "The non-AP STA sets bit 0 to 0 on transmission and the AP ignores this bit upon reception." | Replace with "The Delivery Method field is reserved in a non-AP STA." | Reject | It is not reserved to be used for any other purposes by the non-AP STA. |  | Done |  |  | Editorial
774 | Stephenson, Dave | Cisco | 7.3.2.62 | 24 | 22 | T | Y | The character set of the public password needs to be specified. | Add the text. | Reject | RFC 4282 specifies character encodings. |  |  |  |  | Others |  | 3
926 | Wang, Qi | Broadcom Corporation | 9.2.7 | 43 | 1 | T | Y | "… for permission to forward a group addressed frame as described in …". Need a qualifier for "a group addressed frame". | Replace "… for permission to forward a group addressed frame as described in …" with "… for permission to forward a group addressed Interworking frame as described in …" | Reject | The Interworking table controls whether or not group frame forwarding is allowed for Data frames, not for Interworking frames. |  |  |  |  | Others |  | 3
931 | Wang, Qi | Broadcom Corporation | 11.1.3.2.1 | 59 | 55 | T | Y | " e) the Network Type field in the Interworking element is the wildcard Network Type or the Network Type of the STA." Need to insert "in the Probe Request" after the "Interworking element". | Replace " e) the Network Type field in the Interworking element is the wildcard Network Type or the Network Type of the STA." with " e) the Network Type field in the Interworking element in the Probe Request is the wildcard Network Type or the Network Type of the STA." | Reject | This bullet seems clear with the bullet heading text "Interworking-capable STAs, subject to criteria below, receiving Probe Request frames from interworking capable STAs shall respond with a Probe Response" |  |  |  |  | GAS - NS |  | 9
858 | Varshney, Prabodh | Nokia | 7.3.2.64 | 25 | 42 | T | Y | the mapping is bidirectional between the dscp field and UP (and not unidirectional as the text states) | correct the text to say that ' … provides mapping between …' instead of mapping from to | Reject | See CID #36. | 36 |  |  |  | QoS |  | 6
939 | Wentink, Menzo | Qualcomm | 11.4.4 | 61 | 26 | T | N | There will be little use in limiting the data rate for each of the specified classes, because the number which matters in this case is the consumed airtime. The airtime not only depends on the bitrate but also on the PHY rate. Airtime is also the parameter used in distributed admission control. | Change the limit to airtime instead of bitrate. Possibly reuse language from 9.9.3.1 Contention-based admission control procedures. | Reject | While airtime is the resource that needs to be managed in 802.11, external networks define service levels in bits per second. To provide the expected controls for service providers, the rates must be enforced at the AP. | 939 |  |  |  | QoS |  | 6
940 | Wentink, Menzo | Qualcomm | 11.4.4 | 61 | 38 | T | N | There will be little use in limiting the data rate for each of the specified classes, because the number which matters in this case is the consumed airtime. The airtime not only depends on the bitrate but also on the PHY rate. Airtime is also the parameter used in distributed admission control. | Change the limit to airtime instead of bitrate. Possibly reuse language from 9.9.3.1 Contention-based admission control procedures. | Reject | See CID #939. | 939 |  |  |  | QoS |  | 6
941 | Worsham, Jim | AT&T | 11.4.4 | 61 | 25 | T | N | Streams in progress with QoS treatment must not be disturbed when newer applications for service are received and resources are assigned. | Add clarifying text: New TSs shall not degrade QoS of previously established TSs. | Reject | See CID #572 | 572 |  |  |  | QoS |  | 6
2 | Aboul-Magd, Osama | Nortel Networks | 3 | 2 | 40 | T | Y | The term "ESS Link" seems to be new architectural component. It would be desirable to illustrate this entity on Figure 5-6a and include some explanation in section 5.2.10 | Explain and illustrate the concept of ESS Link | Submission |  |  |  |  | Matthew Gast | Definitions |  | mg
17 | Ashley, Alex | NDS Ltd. | 7.3.3.2 | 29 | 53 | T | Y | I suggest adding a language code to each venue name, so that venue names can be provided in multiple languages (e.g. Japanese and English). | Between the index and venue name fields add a 3 octet language field and add the following definition: "The language field is an ISO-14962-1997 encoded string that defines the language used in the venue name field and is either a two or three character language code selected from ISO-639. A two character language code has a zero ("NULL" in ISO-14962-1997) appended to make it three octets in length. A language field consisting of three zeros is used to signal that no language is specified for this venue name" | Submission | Comment reclassified from procedural letter ballot #130. Commenter is encouraged to present a submission to TGu. | 17 |  |  | Stephen McCann | GAS - NS |  | nc
18 | Ashley, Alex | NDS Ltd | 7.3.3.2 | 29 | 53 | T | Y | I suggest adding a language code to each venue name, so that venue names can be provided in multiple languages (e.g. Japanese and English). | Between the index and venue name fields add a 3 octet language field and add the following definition: "The language field is an ISO-14962-1997 encoded string that defines the language used in the venue name field and is either a two or three character language code selected from ISO-639. A two character language code has a zero ("NULL" in ISO-14962-1997) appended to make it three octets in length. A language field consisting of three zeros is used to signal that no language is specified for this venue name" | Submission | duplicate of CID #17 | 17 |  |  | Stephen McCann | GAS - NS |  | nc
66 | Cam-Winget, Nancy | Cisco Systems | 7.3.2.59 | 16 | 13 | T | Y | From a STA's(AP or non-AP) perspective, it is not clear what actions would be required based on the network types. For example: - "Free network" seems too loose: a hotel may offer "free" WiFi service but requires that the user "agree" to the terms of agreement whilst there maybe a coffee shop that provides free unencumbered WiFi service where no such agreement is required. How are these two distinguished in the "free" public network type? - Is a "private" network one where "network service" requires authorization that may be independent of 802.11 RSN? If so, what does this imply to a non-AP STA? to an AP? - what affect is there on an non-AP STA if there is a "fee" charged or not? Though I agree that if there is some "agreement" required, provising the info (e.g. URLs, DNS redirection etc may be required) but these need not be confined to a "fee based" service only - what does it mean to a non-AP STA that the network is used for "experimental"? Is this implying performance may be poor, service may be sporadic or limited? - what does it mean to be a "wildcard" network? | Either the "meaning" of the network types and/or the descriptions need to better describe intent and action required by the STA (non-AP and AP); in the case where there may be some reliance on other layers beyond 802.11, those should be clarified as well. | Submission | Usage of these fields to be defined in an informative annex. | 916 |  |  | Stephen McCann & Dave Stephenson | GAS - NS |  | nc
70 | Cam-Winget, Nancy | Cisco Systems | 7.3.2.59 | 17 | 24 | T | Y | Similar to my comment on NASR, it is not clear how the venue group and Type are helpful and why these two particular codes need to be distinct? How does this help an AP or non-AP STA? or end-user? | An informative section should be added to help better describe the usage models for this information element and its settings. | Submission |  | 916 |  |  | Stephen McCann & Dave Stephenson | GAS - NS |  | nc
61 | Cam-Winget, Nancy | Cisco Systems | 7.2.3.1 | 11 | 40 | T | N | In the context of the IEEE 802.11 specification, what is "Roaming Consortium"? Please add a definition in Clause 3. | In the comment. | Submission |  |  |  |  | Dave Stephenson | Definitions |  | mg
82 | Canpolat, Necati | Intel Corp | 5.7 | 6 | 10 | T | N | change "The MAC State Generic Convergence Function" with a better descriptive name "The MAC State Mobility Function" | as suggested | Submission | A detailed submission is required to change not only this, but all figures and primitives that use the MSGCF name. | 82 |  |  | Matthew Gast | MIH |  | mg
87 | Canpolat, Necati | Intel Corp | 7.3.2.59 | 16 | 12 | T | Y | Add "Personal Area Network" type in the "Network type codes" | as suggested | Submission | Commenter is producing a submission | 87 |  |  | Necati Canpolat | GAS - NS |  | nc
90 | Canpolat, Necati | Intel Corp | 7.3.2.59 | 18 | 1 | T | Y | Add "Personal Network" types in the venue types table | as suggested | Submission | See CID 87. Need definition of personal area network in the submission. | 87 |  |  | Necati Canpolat | GAS - NS |  | nc
103 | Canpolat, Necati | Intel Corp | 21.2.3 | 77 | 46 | T | N | "Table 21.1—State transition table" does not provide much information. Delete it. | as suggested | Submission | Delete the "Table 21.1" but improve the "Figure 21-1—MAC State Generic Convergence Function state machine" labeling the arrows with events. |  |  |  | Matthew Gast | MIH
94 | Canpolat, Necati | Intel Corp | 7.3.3.2 | 29 | 1 | T | Y | "Venue Name information" is provided thru the native query versus to "Venue Group" and "Venue Type" are provided thru the interworking information element. It looks rather not a coherent way of solving the problem and "Venue Name information" is rather disconnected from them as currently designed. Revise it to provide a cleaner solution by which a user can pull all the relevant information with one atomic transaction | as suggested | Submission | The Venue Name is not in the Beacon because it is too large and would lead to Beacon bloat, especially in networks where multiple Venue Names are present. This informative annex in process should help address this. |  |  |  |  | GAS - NS |  | nc
370 | Ecclesine, Peter | Cisco | 5.1 | 6 | 30 | T | Y | Figure 5-10, the gray shaded shape is missing the word "Generic, and should be titled "MAC State Generic Convergence Function". Change the fonts in Figure 5-10 to match the fonts used in Clause 5 figures in the base standard. | per comment | Submission | See CID 82 | 82 |  |  | Matthew Gast | MIH
408 | Engwer, Darwin | Nortel Networks | 21.3.1.2 | 80 | 28 | T | Y | MSGCF-ESS-Link-Down - Primitives are defined per X.210/ ISO 10731, which requires the identification of the requestor and the acceptor and the nature of the action, either submit or deliver. Those combinations are simplified into the four "dot" primitive types: .request, .indication, .response and .confirm. That distinction is missing from this clause. | Add the primitive type to the end of primitive name where referenced and identify which entity is generating this primitive and which entity is accepting and acting upon it. Based on my reading of the semantics I think the primitive type should be .indication, i.e. this is a spontaneous .indication that occurs based on certain conditions occuring or being met. Note: there are multiple citations of the primitive name that occur within this clause which must be corrected. | Submission |  |  |  |  | Matthew Gast | MIH |  | mg
410 | Engwer, Darwin | Nortel Networks | 21.3.1.5 | 84 | 9 | T | Y | MSGCF-ESS-Link-Detected - Primitives are defined per X.210/ ISO 10731, which requires the identification of the requestor and the acceptor and the nature of the action, either submit or deliver. Those combinations are simplified into the four "dot" primitive types: .request, .indication, .response and .confirm. That distinction is missing from this clause. | Add the primitive type to the end of primitive name where referenced and identify which entity is generating this primitive and which entity is accepting and acting upon it. Based on my reading of the semantics I think the primitive type should be .indication, i.e. this is a spontaneous .indication that occurs based on certain conditions occuring or being met. Note: there are multiple citations of the primitive name that occur within this clause which must be corrected. | Submission |  |  |  |  | Matthew Gast | MIH |  | mg
411 | Engwer, Darwin | Nortel Networks | 21.3.3.1 | 93 | 4 | T | Y | MSGCF-ESS-Link-Threshold-Report - Primitives are defined per X.210/ ISO 10731, which requires the identification of the requestor and the acceptor and the nature of the action, either submit or deliver. Those combinations are simplified into the four "dot" primitive types: .request, .indication, .response and .confirm. That distinction is missing from this clause. | Add the primitive type to the end of primitive name where referenced and identify which entity is generating this primitive and which entity is accepting and acting upon it. Based on my reading of the semantics I think the primitive type should be .indication, i.e. this is a spontaneous .indication that occurs based on certain conditions occuring or being met. Note: there are multiple citations of the primitive name that occur within this clause which must be corrected. | Submission |  |  |  |  | Matthew Gast | MIH |  | mg
412 | Engwer, Darwin | Nortel Networks | 21.3.4.1 | 94 | 3 | T | Y | MSGCF-ESS-Link-Command - Primitives are defined per X.210/ ISO 10731, which requires the identification of the requestor and the acceptor and the nature of the action, either submit or deliver. Those combinations are simplified into the four "dot" primitive types: .request, .indication, .response and .confirm. That distinction is missing from this clause. | Add the primitive type to the end of primitive name where referenced and identify which entity is generating this primitive and which entity is accepting and acting upon it. Based on my reading of the semantics I think the primitive type should be .request. Note: there are multiple citations of the primitive name that occur within this clause which must be corrected. | Submission |  |  |  |  | Matthew Gast | MIH |  | mg
409 | Engwer, Darwin | Nortel Networks | 31.3.1.4 | 83 | 17 | T | Y | MSGCF-ESS-Link-Event-Rollback - Primitives are defined per X.210/ ISO 10731, which requires the identification of the requestor and the acceptor and the nature of the action, either submit or deliver. Those combinations are simplified into the four "dot" primitive types: .request, .indication, .response and .confirm. That distinction is missing from this clause. | Add the primitive type to the end of primitive name where referenced and identify which entity is generating this primitive and which entity is accepting and acting upon it. Based on my reading of the semantics I think the primitive type should be .indication, i.e. this is a spontaneous .indication that occurs based on certain conditions occuring or being met. Note: there are multiple citations of the primitive name that occur within this clause which must be corrected. | Submission |  |  |  |  | Matthew Gast | MIH |  | mg
438 | Hart, Brian | Cisco Systems | 5.7 | 6 | 21 | T | N | MAC state convergence function in diagram is not connected using established diagrammatic metaphors. Elsewhere a SAP block overlapping two blocks, possibly extended via an arrow, is the convention. | Make MLME_SAP and PLMESAP connections to the MAC state convergence function explicit using established diagrammatic conventions. | Submission | Research diagrammatic conventions and produce new figure. Discuss with Terry Cole as WG editor. | 438 |  |  | Matthew Gast | MIH |  | mg
447 | Hart, Brian | Cisco Systems | 7.3.2.59 | 16 | 14 | T | N | The list assumes a free public network is not also an emergency network, or a private network. | These Network type values need not be mutually exclusive. Make this is a bitfield, wher easpects of a network type can be separated enabled/disabled. | Submission | Proposal needed to use reserved bit for emergency services support. |  |  |  | Matthew Gast | GAS - NS |  | nc
498 | Lauer, Joseph | Broadcom Corporation | 7.3.2.59 | 17 | 5 | T | Y | This paragraph is very confusing. The first sentence should be split into two sentences (with editorial changes for clarity). Is the bit always set to 0 by a non-AP STA? The phrases "may then require", "would be typically", and "a suitable advertisement protocol" are vague. | Clean up the description of this bit. | Submission |  |  |  |  | Stephen McCann | ES |  | ds
514 | Malarky, Alastair | Mark IV Industries | 7.3.2.59 | 17 | 16 | T | Y | It appears that the Venue and Venue Type fields defined in Table 7-43r and Table 7-43s are for use by the emergency service applications. They do not define information pertinent to the MAC or PHY and are not used by these, therefore the tables shouldn't be in the main body. | If there is no impact to the MAC or PHY resulting from the specific values used, put the tables in an informative Annex and not in the base document. Otherwise identify usage in the standard. | Submission | Include usage of venue type in informative annex | 916 |  |  | Stephen McCann & Dave Stephenson | GAS - NS |  | nc
578 | Ptasinski, Henry | Broadcom | 5.7 | 6 | 15 | T | Y | Does the MSGCF communicate directly with MLME and PLME? Clause 21 doesnt' appear to define any indications that need to happen directly between the MLME or PLME and MSGCF. | Revise diagram to clarify that MSGCF does not directly communicate with MLME or PLME, and that MSGCF does not interfere with MLME_SAP or PLME_SAP communication to the SME. | Submission | CID 438 also requires a submission. | 438 |  |  | Matthew Gast | MIH |  | mg
620 | Roy, Richard | Connexis | 5.7 | 6 | 1 | T | N | The new addition to the basic reference model "MAC State Convergence Function" should be termed "MAC State Generic Convergence Management Entity" to be consistent with the rest of the model. | Change the name and the acronym MSGCF to MSGCME throughout, and fix the text below the figure to reflect tis change. | Submission | See CID 82 | 82 |  |  | Matthew Gast | MIH
621 | Roy, Richard | Connexis | 5.7 | 6 | 49 | T | N | All the SAPs in the figure should be labelled with both ends of the access point, just as the MSGCF-SME_SAP is labelled. | Fix all the SAP labels to have two endpoints, eg., PMD_SAP -> PLCP-PMD_SAP. | Submission | See CID 82 | 82 |  |  | Matthew Gast | MIH
622 | Roy, Richard | Connexis | 5.7 | 6 | 49 | T | Y | The figure seems to be missing an LLC-sublayer above the MAC sublayer through which comunication to the MIH finctions would take place. | Add the LLC-sublayer. | Submission | Figure 5-10 needs to be split into two figures. One figure replaces 5-10 and shows the reference model without including higher-layer entities, and the second figure would show the interaction of the convergence function with all appropriate entities, even those not in scope of 802.11. |  |  |  | Matthew Gast | MIH |  | mg
22 | Ashley, Alex | NDS Ltd | 6.2.1.2.4 | 8 - 9 |  | T | Y | What is the definition of "drop"? Does the AP ACK the frame and then discard it, or is the ACK suppressed as well? | At the end of the clause add "When an MSDU is dropped due to the rate limiting rules described above, any required MAC-Level acknowledgement is performed before the MSDU is discarded" | Submission |  | 21 |  |  | Gabor Bajko | SSPN |  | ds
643 | Stanley, Dorothy | Aruba Networks | 5.7 | 6 | 65 | T | Y | The fact that Inteworking Services apply only to the AP should warrant more than just a "Note" | Suggest adding a separate figure to show the MAC State convergence Function, labeled specifically for an AP. | Submission | See discussion of AM2 session on 7/15/2008 for submission guidelines. | 438 |  |  | Matthew Gast | MIH |  | mg
83 | Canpolat, Necati | Intel Corp | 6.2.1.2.4 | 8 | 19-42 | T | N | both line 19 "At an AP for which dot11InterworkingServiceEnabled is TRUE and dot11QosOptionImplemented is TRUE," and line 32 "At an AP for which dot11InterworkingServiceEnabled is TRUE and dot11QosOptionImplemented is FALSE" are ending up the same behavior described in lines 25-30 and 37-41. Is this correct? If not, provide the correct definition. If correct, the text is confusing and it should be cleaned up. The same comment applies to page 9 lines 37 - 60. | as suggested | Submission |  | 83 |  |  | Gabor Bajko | SSPN |  | ds
421 | Fischer, Matthew | Broadcom | 6.2.1.2.4 | 8 | 19 | T | Y | It is unclear which entity in the 802.11 architecture is performing any of the actions described here. The subject/verb used here is the "AP shall update" - I think that what is needed here is a more formal description of the entities involved. Is this a function of the SME or MLME? If it is MLME, then this behavior belongs in clause 11. If it is SME, then it is not clear that the document currently includes a clause to describe SME actions, and maybe it is time to create such a clause. Since for example, sending AP actions surrounding maintaining TSF and sending beacons and buffering and sending frames for PS STAs are all described in the MLME subclause, and the actions here are AP actions, I would bet that the MLME subclause is the correct location. I am not certain if references to MA-UNITDATA.indication are appropriate over there, but maybe they are. | Move the new normative behavior in this subclause to the MLME clause. | Submission | This behavior is specified in the correct location, and change "AP shall update" to "the AP's MAC sublayer shall update" | 421 |  |  | Gabor Bajko | SSPN |  | ds
423 | Fischer, Matthew | Broadcom | 6.2.1.2.4 | 8 | 52 | T | Y | The verb "update" is not well defined. Well - maybe it is - it is used in clause 9 with reference to the NAV - a NAV update means to compare the current NAV to the possible new NAV value and replace the current NAV value only if the new one is larger. But I doubt that is what is meant here. You need to define update, or replace it with a more precise verb (a complex verb is fine). | Define the meaning of "update" or choose a different verb because "update" is already used in clause 9 with a specific meaning. | Submission | See CID 421 | 421 |  |  | Gabor Bajko | SSPN |  | ds
424 | Fischer, Matthew | Broadcom | 6.2.1.2.4 | 8 | 53 | T | Y | "Drop any causing" - Which frames are dropped? How do I know which one is causing the Max to be exceeded? And does this really belong here, in 802.11? Hell, the frames made it across the network - they've already used the bandwidth - you may as well forward them. If you drop them, aren't you encouraging a higher layer to retry them, and then create even more traffic on a category that you think has exceeded its max allowance? How does dropping the frames fix anything? Maybe you should say that the source address should get dissociated. Dropping frames will not help anything. This is crazy. - Clearly, this comment refers to all similar behavior in this subclause. | I do not think that this behavior should be here at all. Someone else should be taking care of this. But maybe you want to force a dissociation. | Submission | See CID 421 | 421 |  |  | Gabor Bajko | SSPN |  | ds
425 | Fischer, Matthew | Broadcom | 6.2.1.2.4 | 8 | 53 | T | Y | If you really decide that you are going to be dropping frames (which I strongly disagree with), then you should not be issuing a data.indicate, because you dropped the frame!!!!! | More precise and consistent definitions of actions are needed. | Submission |  | 421 |  |  | Gabor Bajko | SSPN |  | ds
422 | Fischer, Matthew | Broadcom | 6.2.1.3.4 | 8 | 19 | T | Y | It is unclear which entity in the 802.11 architecture is performing any of the actions described here. See earlier comment on previous subclause (6.2.1.2.4). | Move the new normative behavior in this subclause to the MLME clause. | Submission | See CID 421 | 421 |  |  | Gabor Bajko | SSPN |  | ds
426 | Fischer, Matthew | Broadcom | 6.2.1.3.4 | 9 | 46 | T | Y | Why is this behavior here? You already have it for the .indication and now for the confirm? One MSDU first produces an .indication, and then a .confirm. In fact, if you drop a frame, then you probably do not even signal an .indication, so you will not get a .confirm. | If there is to be any behavior on a per-MSDU basis, then it should appear with the .indication (and it should be in the MLME clause) - delete any behavior associated with the .confirm, or move it so that it occurs with the .indication. | Submission |  | 421 |  |  | Gabor Bajko | SSPN |  | ds
427 | Fischer, Matthew | Broadcom | 9.2.7 | 42 | 12 | T | Y | It looks like you are repeating normative behavior here that was described back in 6.2.1.2.4 - this is a huge no-no! | Specify behavior in only one place - you may refer to it in other places, but do NOT use normative language in those references! And the correct place for this behavior is nowhere! (See other comments) But if you really insist on keeping it, it probably belongs in clause 11. | Submission | The permission to transmit a broadcast/multicast message into the BSS is treated in 9.2.7. Rate-limiting behavior is specified in 6.2.1.2.4. |  |  |  | Gabor Bajko (rate limiting in clause 6); Dave Stephenson (permissions in 9.2.7) | SSPN
442 | Hart, Brian | Cisco Systems | 6.2.1.2.4 | 8 | 19 | T | N | How are lines 25-30 different from 37-42? | Merge | Submission |  | 38 |  |  | Gabor Bajko | SSPN |  | ds
440 | Hart, Brian | Cisco Systems | 6.2.1.2.4 | 8 | 19 | T | N | The objective is rate limiting. There are many rate limiters, with better and worse effects. This is standarizing the most basic rate limiter, with some of the least desirable behavior among rate limiters. | Allow implementation flexibility to perform superior forms of rate limiting | Submission |  |  |  |  | Gabor Bajko | SSPN |  | ds
484 | Kim, Joonsuk | Broadcom | 6.2.1.2.4 | 8 | 28 | T | Y | “aggregate datarate” is not defined. “DATARATE” is defined in the base std as the PHY rate of an MPDU. It seems unlikely that the intent is to penalize STAs that send unicast frames with a high PHY DATARATE. | Provide a unique, well-defined term for the quantity that is being measured, and a technique to perform the measurement. | Submission |  | 484 |  |  | Gabor Bajko | SSPN |  | ds
489 | Kobayashi, Mark | Broadcom | 6.2.1.2.4 | 8 | 28 | T | Y | define “aggregate datarate” | Define a term for the quantity that is being measured, and a technique to perform the measurement. | Submission |  | 484 |  |  | Gabor Bajko | SSPN |  | ds
492 | Kolze, Tom | Broadcom | 6.2.1.2.4 | 8 | 28 | T | Y | “aggregate datarate” is undefined. | Provide a precise description for the quantity being measured, and further, a method to perform the measurement. | Submission |  | 484 |  |  | Gabor Bajko | SSPN |  | ds
863 | Varshney, Prabodh | Nokia | 7.3.3.3 | 29 | 56 | T | Y | Delete the paragraph and enable the use of LoST in state1 to access that information from reliable source (LoST database), as described in 11-08-0592 | fix it as suggested | Submission | See CID 41 | 41 |  |  | Gabor Bajko | ES
41 | Bajko, Gabor | Nokia | 7.3.3.3 | 29 | 56 | T | Y | Delete the paragraph and enable the use of LoST in state1 to access that information from reliable source (LoST database), as described in 11-08-0592 | fix it as suggested | Submission | Using LoST to find emergency dialing digits and having the same capability in Native GAS is preferred. At least the dialing digits can be provided in cases where the emergency network has not been upgraded to use LoST. | 41 |  |  | Gabor Bajko | GAS |  | ds
100 | Canpolat, Necati | Intel Corp | 11.18.2.1.2 | 66 | 40 | T | N | Does "Native GAS Query Response" have any length limit like "non-Native GAS"? | as suggested | Submission | Partial answer: Native GAS can only return 1 7.3.3 element at a time and is limited to the MMPDU size; if we allow more than 1 7.3.3 element to be returned, then the problem becomes a bit more complicated. 8/26 teleconference: we should proceed to allow fragmentation on Native GAS response which will require a submission. |  |  |  | Necati Canpolat | GAS |  | ds2
493 | Kolze, Tom | Broadcom | 9.2.7 | 42 | 12 | T | Y | Repeating normative behavior described in 6.2.1.2.4 | Specify behavior in only one place. More suited to clause 11. | Submission |  |  |  |  | Gabor Bajko | SSPN
582 | Ptasinski, Henry | Broadcom | 6.2.1.2.4 | 8 | 28 | T | Y | “aggregate datarate” is not defined. “DATARATE” is defined in the base std as the PHY rate of an MPDU. It seems unlikely that the intent is to penalize STAs that send unicast frames with a high PHY DATARATE. | Provide a unique, well-defined term for the quantity that is being measured, and a technique to perform the measurement. | Submission | Thoughts: agree with commenter; we should have a formula for "aggregate datarate" (or whatever term we choose) | 484 |  |  | Gabor Bajko | SSPN |  | ds
444 | Hart, Brian | Cisco Systems | 7.3.1.33 | 14 | 61 | T | N | Clearly distinguish this fragment number from the normal 802.11 fragment number. Is the normal fragment number set to 0? Can GAS-fragmented responses be 802.11 fragmented also? | Clarify. Avoid the use of "fragment number" when 802.11 fragmentation is not meant. Clarify if GAS fragments are subject to 9.2.5.6 and/or 9.4. Identify where in fig 6-1 is GAS fragmentation. | Submission | This doesn't really need a separate submission, but will include a proposed resolution along with CID # 585 in one document. 8/26 teleconference: use the term "GAS fragmentation" to distinguish from 802.11 fragmentation throughout TGu amendment. | 444 |  |  | Dave Stephenson | GAS |  | ds
467 | Hart, Brian | Cisco Systems | 11.18.2.2.3 | 68 | 57 | T | N | "transmitted dot11GasMcRep times" There are many places in the draft where single MC/BC transmissions only are assumed and documented. | Search on multicast in the base draft and make exceptions for this case. For instance, in 9.2.9, "A receiving STA may omit tuples obtained from broadcast/multicast or ATIM frames from the cache." needs an exception (language in 11.18.2.2.4 is insufficient). Review also 6.1.3 | Submission | Comment: these statements really don't apply because the intention of multicast delivery method was application-level (really SME level) re-transmissions; that said, this is not described anywhere in the text. 8/26/ teleconference: agree with approach--the actual submission is now needed to resolve the comment. |  |  |  | Dave Stephenson | GAS |  | ds2
454 | Hart, Brian | Cisco Systems | 7.3.3 | 27 | 41 | T | N | Other future TGs may need long elements too. Therefore the title should be more generic. Future TGs may need to mix long and short (existing 1-octet-Length) elements in the same frame. Therefore I suggest having a 2 octet Info ID, and inheriting/reserving IDs 0-255 for the existing short IEs (and any future short IEs) | As in comment | Submission | 8/26 teleconference: we accepted the comment. The text needs to be changed to have a 2-octet Info-ID and table 7.43W needs to reserve Info IDs 0-255 and renumber the existing values. |  |  |  | Dave Stephenson | GAS |  | ds2
585 | Ptasinski, Henry | Broadcom | 7.3.1.33 | 14 | 59 | T | Y | Fragment ID should have same semantics as Fragment Number and More Fragments fields in MAC header. | Initial GAS Fragment ID should be 0. Change “Last Fragment” to “More GAS Fragments” and only set the bit in fragments that are not the last or only one. | Submission | 8/26 Teleconference: we accepted the comment. Now text is needed. | 444 |  |  | Dave Stephenson | GAS |  | ds2
609 | Roy, Richard | Connexis | 3 | 2 | 16 | T | N | The Generic Advertisement Service is at the heart of this amendment, but it is neither defined in clause 3, nor is the abbreviation noted in clause 4. | Incldue them as appropriate. | Submission | 8/26 teleconference: we agree that a GAS definition is needed. However clause 4 already has GAS abbreviation. |  |  |  | Dave Stephenson | GAS |  | ds2
811 | Stephenson, Dave | Cisco | 11.18.2.1.1 | 65 | 51 | T | Y | Why should Native GAS be limited to one Info ID per query. It would be a lot more efficient to allow multiple Info IDs per query. | Amend Native GAS protocol to allow multiple Info IDs in a single GAS request. | Submission | 8/26 teleconference: we should proceed to allow multiple Info IDs per query. Considering whether a use case exists for fragmentation. |  |  |  | The amazing Necati Canpolat | GAS |  | ds
899 | Venkatesan, Ganesh | Intel Corporation | 7.4.7.10 | 39 | 24-65 | T | N | The use of "Query Response Length" and "Query Response" fields is unconventional. In general, when there is no information, the length is set to 0, if there is no information. The description indicates that the "Query Response field is to set to the 1-octet value of 0". | Clarify the reasoning behind this approach. Recommend, setting "Query Response Length to 0", if the Query Response is not part of the GAS Initial Response frame. | Submission | 8/26 teleconference: we agree with commenter. |  |  |  | Dave Stephenson | GAS |  | ds2
625 | Roy, Richard | Connexis | 6 | 8 | 1 | T | Y | In many places, the PA is instructed to drop any MSDUs causing various rate limits to be exceeded. How does it know which ones are the "cause"? | Rewrite so there is a meaning ful way of imposing the rate limit. | Submission |  | 484 |  |  | Gabor Bajko | SSPN |  | ds
49 | Bajko, Gabor | Nokia | 7.3.3.6 | 33 | 32 | T | Y | In case of roaming, the non-AP STA will need hints as to which credentils to use. Describe the relation between this specification and RFC4284. | describe the relation between RFc4284 and this specification | Submission | Submission required; need volunteer | 49 |  |  | Gabor Bajko | Others
627 | Roy, Richard | Connexis | 6.2.1.3.4 | 9 | 31 | T | Y | A confirm is generated by the MAC in response to a request from the LLC to send some data to inform the LLC of the results of that previous request. Why would an AP attempting to perform frame rate limiting take any action on a confirm? What does it mean for the AP to pitch packets as the result of a confirm? Furthermore, how could the source adress in the confirm sent to an AP as a consequence of a request generated at the LLC of that AP be an address of a non-AP STA unless it was a situation where a non-AP STA was sending data to another non-AP STA associated with the AP, and in that case, why would SSP rate limits apply? | Perhaps what was intended was to perform rate limiting at the non-AP STA to prevent it from transmitting packets that the AP was going to have to drop due to SSPN rate limits, This would seem logical. If this is the case, replace "confirm" with "request", AP STA with non-AP STA, etc. and rewrite the subclause to reflect this intent. | Submission |  |  |  |  | Gabor Bajko | SSPN |  | ds
81 | Cam-Winget, Nancy | Cisco Systems | General |  |  | T | Y | There are elements such as the network types, higher layer connection information (such as authentication, authorization and emergency services) that seem useful, but without some guideline for how these apply to different usage scenarios makes it hard to understand. An informative section to help define a flow from each the non-AP and AP perspective of how these information elements are used and the purpose they serve. | In the comment. | Submission |  | 86 |  |  | Dave Stephenson & Stephen McCann | Others
132 | Canpolat, Necati | Intel Corp |  |  |  | T | Y | Currently there is no mechanism that provides device capabilities to the network before associiation. Provide a detailed mechanism for pre-association capability exchange. | Submissiion Required | Submission |  |  |  |  | Necati Canpolat | Others
420 | Epstein, Joseph | Meru Networks | General |  |  | T | Y | The desire to create a specification that other, higher-layer specifications can use to communicate has lead to a draft that does not define the use, meaning, format, or behavior of a number of fields or protocols. Without specifying a protocol, or a manner in which endpoints can discover electronically what the expected protocol is, the draft is not defining a buildable standard as much as a framework. | Specify in the draft a list of possible other specifications that can be used to interpret what the protocols or fields are for (as well as mappings), or define them locally. | Submission |  | 86 |  |  | Dave Stephenson & Stephen McCann | Others
901 | Venkatesan, Ganesh | Intel Corporation | 7.4.7.12 | 41 | 44-53 | T | N | What do the "Query Request Length" and "Query Request" represent? Is this the Query Request Length and Query Request that the non-AP STA sent to the AP as part of GAS Initial Request Frame? If so, what is the need for resending it back to the non-AP STA? If not, what is this? | Clarify. Recommend removing these fields from the action frame. | Submission | 8/26 teleconference: keep query request in frame for multicast delivery method and excise it from the frame for unicast delivery method. To be discussed again at Lihue Ad Hoc or Kona meeting. |  |  |  |  | GAS |  | ds
902 | Venkatesan, Ganesh | Intel Corporation | 7.4.7.12 | 41 | 50-51,62-6 | T | N | If there is no information it makes sense to set the length of the corresponding information element to 0. It is confusing why the length is not set to 0 and the corresponding information field is set to a 1-octet value of 0. | Use the length field and set it to 0 to indicate that no information is currently available. | Submission |  |  |  |  | Dave Stephenson | GAS |  | ds
820 | Stephenson, Dave | Cisco | 11.18.4.2 | 73 | 4 | T | Y | It should be made explicit that the AP's SME fills in a non-AP STA's Interworking table iff it receives permissions from the SSPN interface and does not fill in an InterworkingTableEntry for a non-AP STA for which is does not receive permissions. That makes it so the AP only has to perform this processing for STAs that need it. | Amend the text. | Submission | Assign capability bit for SSPN functionality. |  |  |  | Dave Stephenson | SSPN |  | ds
871 | Varshney, Prabodh | Nokia | 7.3.3.6 | 33 | 32 | T | Y | In case of roaming, the non-AP STA will need hints as to which credentils to use. Describe the relation between this specification and RFC4284. | describe the relation between RFc4284 and this specification | Submission | See CID 49 | 49 |  |  | Gabor Bajko | Others
916 | Walker, Jesse | Intel | 7.3.2.59 | 16 | 2 | T | Y | "…a further authentication step" I don't understand what this means, and it is not part of any cryptographic scheme of which I am aware. It would seem to imply that the AP does not consistently enforce its security policy, sometimes asking for "normal" authentication and sometimes asking for "additional" authentication? This does not make sense whatsoever, at least not without further context or clarification on the intended use. | Please clarify. | Submission | Comment reclassified from procedural letter ballot #130. Need to create an informative annex with usage guidelines for NASR. | 916 |  |  | Stephen McCann & Dave Stephenson | Others
581 | Ptasinski, Henry | Broadcom | 6.2.1.2.4 | 8 | 20 | T | Y | The phrase “has the QoS bit in the Capabilities element in the (Re)-Association request frame set to 0” references fields in a frame that is not part of the MA-UNITDATA.indication and is not likely to exist in the LLC when the MA-UNITDATA.indication is received. | State requirement in terms of information that's contained in the indication, or present in the LLC at the time the indication is received. | Submission | Thoughts: we could use frame type (e.g., a data frame and not a qos data frame) to make this distinction. Do we need a submission? |  |  |  | Dave Stephenson | QoS |  | ds
943 | Worstell, Harry | AT&T | 11.4.4 | General |  | T | N | Basically the decision procedure specified here may have problem dealing the mixed BSSs, -- BSSs with both 11u non-AP STAs and legacy non-AP STAs. Let's say all 11u STA TSs are set up, then legacy STAs begin to request adding TSs. Since there is no text regarding how these decisions should be made (TGu's 11.4.4 text only applies to non-AP STAs with dot11InterworkingEntry), it is possible that the AP admits new legacy TSs according to some rules with no regard for TGu's dot11NonApStaAuth* limits, then this new TSs cause service quality for the TSs of those TGu STAs to degrade or even violate their dot11NonApStaAuth* limits (e.g. delay limit) | Specify | Submission | An interworking-capable AP's SME enforces the SSPN permissions--it does not matter whether the non-AP STAs are 11u capable or legacy. The SSPN interface will enforce permissions for all associated non-AP STAs. The only requirement is that the AP receive permissions from the SSPN for **all** associated non-AP STAs. If the AP has not received permission for one or more non-AP STAs, then they receive the default permissions for each MIB variable in the dot11InterworkingEntry. Since the default permissions are quite loose, these STAs may be able to receive higher service levels. One way to prevent this is for the AP to have a policy which uses different values than those in the dot11InterworkingTable default values--this is out-of-scope since the AP's SME would be responsible for managing these values. |  |  |  | dave Stephenson | QoS
20 | Ashley, Alex | NDS Ltd | 21.3.1.1.2 | 79 | 47-50 | T | Y | How is the HESSID converted to a string? There are two common ways of encoding (hexadecimal with a '-' between octets and the bit-revered hexadecimal with a ':' between octets) plus I'm sure you could think of others (base64 perhaps?). | Provide a definition of how HESSID is converted to a string. See IEEE 802-2001 clause 9.2 for common representations. The ESSIdentifier occurs multiple times in clause 21.3, please adopt a common comment resolution for all these occurrences. | [6 empty] | HESSID
25 | Bajko, Gabor | Nokia | 7.3.2.59 | 16 | 57 | T | Y | bullet points 3 and 4 should not be required (but optional) for a network to be identified as being ES network | modify to reflext the comment | [6 empty] | ES
26 | Bajko, Gabor | Nokia | 7.3.2.59 | 16 | 60 | T | Y | bullet point 5 is outside the scope of .11, thus should be removed (support for QoS from ESS to PSAP) | remove bullet point | [6 empty] | ES
30 | Bajko, Gabor | Nokia | 7.3.2.59 | 17 | 57 | T | Y | depending on the setting of the HESSID Present bit'. What is present bit? | fix it | [6 empty] | HESSID
34 | Bajko, Gabor | Nokia | 7.3.2.62 | 23 | 10 | T | Y | Emergency Public Password is listed optional. That cannot be optional as EAP or PPP authentication can not use blank password | delete the 'optional' from figure 7-95ar, last column. | [6 empty] | ES
38 | Bajko, Gabor | Nokia | 7.3.3 | 28 | 13 | T | Y | Emergency Call number information' needs to be deleted, as explained in 11-08-0592. | delete it | [6 empty] | ES
48 | Bajko, Gabor | Nokia | 7.3.3.6 | 33 | 32 | T | Y | It is not described how would the non-AP STA decide which credentials to use with the selected SSPN? Since we talk about multiple SSPNs, representing multiple domains and requiring different credentials, it is important to address this issue | provide description. | [6 empty] | ES
60 | Bajko, Gabor | Nokia | T.1 | 152 | 27 | T | N | add reference after '… by other standard bodies' | add references from 11-08-0115 | [6 empty] | ES
67 | Cam-Winget, Nancy | Cisco Systems | 7.3.2.59 | 16 | 42 | T | Y | Why is only the Emergency network type described outside the "description"? This seems inconsistant to the IEEE styleguide | Either include this text in the "emergency network" entry of Table 7-43 or it seems as if it may warrant a new section. | [6 empty] | ES
74 | Cam-Winget, Nancy | Cisco Systems | 7.3.2.62 | 23 | 10 | T | Y | the Emergency authentication tunnelled type seems to imply that either EAP, PPP or some other authentication may be used which renders the EAP field useless or at least optional (or used only if EAP is selected). Also, this field: Emergency authentication type control appears twice in this IE, the first being mandatory and 1 octet while the 2nd is optional and could be 2 to 7 octets. Further, the description of table 7-43u doesn't describe it as being part of the control field....and is only 1 octet. | There appears to either be an editing inconsistancy or much clarification needed on intent and usage for this IE! | [6 empty] | ES
75 | Cam-Winget, Nancy | Cisco Systems | 7.3.2.62 | 24 | 11 | T | Y | It is not clear how the vendor ID and vendor type fields are used to discern an already instantiated (e.g. IANA assigned EAP method type such as EAP TLS). | Please clarify how to parse the EAP type for both the already pre-established EAP types vs. the vendor specific ones as described in RFC 3748. | [6 empty] | ES
133 | Canpolat, Necati | Intel Corp | 7.3.2.61 |  |  | T | N | Figure 7-96ar is using "Emergency Authentication Type Control" and Table 7-43u title is "Emergency Authentication Tunnelled Type" uses consistent description in the tables and the body of the text. | as suggested | [6 empty] | ES
92 | Canpolat, Necati | Intel Corp | 7.3.2.62 | 24 | 22 | T | Y | "The Emergency Public Password is the password that is used to authenticate to the emergency services network." There is no details anywhere in the draft as to why we need this and how/where it is stored/used. Provide details | as suggested | [6 empty] | ES
122 | Canpolat, Necati | Intel Corp | T.1.5 | 157 | 4-13 | T | Y | The text describes the "Emergency Services with Public Credentials" not "Emergency Call Services Using Open-Authentication SSID" Provide the correct text. | as suggested | [6 empty] | ES
221 | Cypher, David | NIST | 7.3.2.62 | 23 | 9 | T | N | Emergency Public Password (optional) is never described and is actually not permitted by the lengths given on line 26 | Either delete or add descriptive text and update that lengths on line 26 | [6 empty] | ES
222 | Cypher, David | NIST | 7.3.2.62 | 23 | 22 | T | N | Emergency Authentication Tunnelled Type does not equal Emergency Authentication Type Control name. Which one is the correct name? | Choose one name and use consistently through out draft | [6 empty] | ES
314 | Cypher, David | NIST | Annex D | 101 | 10 | T | N | dot11ESNetwork is marked TruthValue here but it is INTEGER on page 103 line 17 | Fix inconsistency. Change INTEGER to TruthValue on page 103 line 17 | [6 empty] | MIB
315 | Cypher, David | NIST | Annex D | 101 | 56 | T | N | Missing syntax | Add syntax TruthValue | [6 empty] | MIB
316 | Cypher, David | NIST | Annex D | 102 | 6 | T | N | Missing syntax | Add syntax TruthValue | [6 empty] | MIB
318 | Cypher, David | NIST | Annex D | 105 | 43 | T | N | If dot11ApRadioEntry is for AP only, why use dot11NonApStatable? | Correct appropriately | [6 empty] | MIB
321 | Cypher, David | NIST | Annex D | 108 | 35 | T | N | Cross reference is not correct, might be 7.3.2.64, 7.3.2.63, or 7.3.1.2.7 | Correct appropriately | [6 empty] | MIB
322 | Cypher, David | NIST | Annex D | 109 | 43 | T | N | default value is 15, yet it is not even listed as part of the syntax | Correct appropriately | [6 empty] | MIB
324 | Cypher, David | NIST | Annex D | 113 | 47 | T | N | The instruction is out of context. This is perhaps why there are multiple items with the same dot11InterworkingEntry number | I do not know | [6 empty] | MIB
325 | Cypher, David | NIST | Annex D | 116 | 52 | T | N | Number 26 already used by dot11NonApStaHCCAMsduCount on page 115 line 47 | Correct appropriately | [6 empty] | MIB
326 | Cypher, David | NIST | Annex D | 117 | 2 | T | N | Number 27 already used by dot11NonApStaVoiceOctetCount on page 115 line 65 | Correct appropriately | [6 empty] | MIB
327 | Cypher, David | NIST | Annex D | 117 | 15 | T | N | Number 28 already used by dot11NonApStaVideoOctetCount on page 116 line 17 | Correct appropriately | [6 empty] | MIB
328 | Cypher, David | NIST | Annex D | 117 | 18 | T | N | Not present in list on pages 106 - 107 | Correct appropriately | [6 empty] | MIB
329 | Cypher, David | NIST | Annex D | 117 | 34 | T | N | Number 29 already used by dot11NonApStaBestEffortOctetCount on page 116 line 34 | Correct appropriately | [6 empty] | MIB
331 | Cypher, David | NIST | Annex D | 121 | 1 | T | N | This is the table definition, not the entry definition, No? | change dot11LCIDSEEntry to dot11LCIDSETable | [6 empty] | MIB
332 | Cypher, David | NIST | Annex D | 121 | 3 | T | N | Missing syntax | SEQUENCE of dot11LCIDSEEntry | [6 empty] | MIB
333 | Cypher, David | NIST | Annex D | 121 | 17 | T | N | Wrong term | Change dot11LCIDSE to dot11LCIDSEEntry | [6 empty] | MIB
334 | Cypher, David | NIST | Annex D | 121 | 29 | T | N | dot11LCIDSELatitudeInteger is marked Unsigned32, while its definition uses Interger32 | Correct appropriately | [6 empty] | MIB
335 | Cypher, David | NIST | Annex D | 121 | 31 | T | N | dot11LCIDSELatitudeFraction is marked Unsigned32, while its definition uses Interger32 | Correct appropriately | [6 empty] | MIB
336 | Cypher, David | NIST | Annex D | 121 | 34 | T | N | dot11LCIDSELongitudeInteger is marked Unsigned32, while its definition uses Interger32 | Correct appropriately | [6 empty] | MIB
337 | Cypher, David | NIST | Annex D | 121 | 36 | T | N | dot11LCIDSELongitudeFraction is marked Unsigned32, while its definition uses Interger32 | Correct appropriately | [6 empty] | MIB
338 | Cypher, David | NIST | Annex D | 122 | 10 | T | N | If this field contains 9 bits then range is either 0-511 if unsigned or -255 to 255 if signed, not -359 .. 359 | Correct appropriately | [6 empty] | MIB
339 | Cypher, David | NIST | Annex D | 122 | 53 | T | N | If this field contains 9 bits then range is either 0-511 if unsigned or -255 to 255 if signed, not -359 .. 359 | Correct appropriately | [6 empty] | MIB
340 | Cypher, David | NIST | Annex D | 124 | 25 | T | N | dot11LCIDSEEntry value of 10 is already used on page 123, line 41 | Correct appropriately | [6 empty] | MIB
341 | Cypher, David | NIST | Annex D | 124 | 46 | T | N | dot11LCIDSEEntry value of 11 is already used on page 123, line 56 | Correct appropriately | [6 empty] | MIB
342 | Cypher, David | NIST | Annex D | 124 | 65 | T | N | dot11LCIDSEEntry value of 12 is already used on page 124, line 9 | Correct appropriately | [6 empty] | MIB
344 | Cypher, David | NIST | Annex D | 136 | 29 | T | N | dot11GasCountersIndex is given a value, but it is not part of the sequence above. | Add to sequence list | [6 empty] | MIB
348 | Cypher, David | NIST | Annex D | 140 | 57 | T | N | Five more items are defined, but not listed in SEQUENCE <dot11GasAdvertisementIndex, dot11GasDeliveryMethod, dot11GasComebackDelay, dot11GasQueryResponseLengthLimit, dot11GasResponseTime> | add five items to sequence | [6 empty] | MIB
349 | Cypher, David | NIST | Annex D | 143 | 8 | T | N | Is it dot11MacStateConfigEntry or dot11MacStateParameterEntry? | Correct appropriately | [6 empty] | MIB
350 | Cypher, David | NIST | Annex D | 144 | 57 | T | N | dot11EssLinkBeaconSnrThreshold listed, but not defined | define or delete from list | [6 empty] | MIB
351 | Cypher, David | NIST | Annex D | 146 | 19 | T | N | value 9 is already used on line 5 | Correct appropriately | [6 empty] | MIB
356 | Cypher, David | NIST | Annex T | 162 | 65 | T | N | Interworking Capability information element is not defined in 7.3.2.59. Is this referring to the Interworking information element in 7.3.2.59 or is it referring to the Capability infromation element in 802.11-2007? | I do not know | [6 empty] | ES
380 | Ecclesine, Peter | Cisco | Annex D | 121 | 30 | T | Y | The parameter types for Lat/Lon/Alt Integer/Fraction should be Integer32 to match the entry definitions, as they are 2's complement signed values. | per comment | [6 empty] | MIB
381 | Ecclesine, Peter | Cisco | Annex D | 122 | 19 | T | Y | The descriptions of each of these RFC-3825 fields should include a final sentence like the final sentence of dot11LCIDSEEntry 1 "This field is derived from RFC-3825, and is accessed big-endian." The sentence is missing from Entries 2, 3, 4 and 5. | per comment | [6 empty] | MIB
398 | Emeott, Stephen | Motorola | 7.3.2.62 | 24 | 22 | T | Y | The emergency public password included in this IE appears to be sent in the clear. This approach for distributing credentials defeats any useful authentication of the non-AP STA and subjects the two parties to a man in the middle attack. According to T.1.4, the purpose of the password is to permit a non-AP station lacking credentials to join a network requires RSN authentication. However, defeating RSN authentication by distributing a password in the clear seems worse than allowing the non-AP station to join an open network, which is a feature also enabled by this amendment. It raises practical concerns as well. What should the AP transmit to the station without credentials for its GTK. If it transmits the GTK used by stations that possess the proper credentials then it opens a security breach. However, if it distributes a seperate GTK to stations using public credentials it raises an interoperability issue with other stations (see the mSSID discussion in in 11-08/0491r2.) | Remove the option to permit an AP to deliver emergency public credentials via a GAS native query and the fields in the related IE that support this features (e.g. see the network type bit in 7.3.2.59) | [6 empty] | ES
400 | Emeott, Stephen | Motorola | T.1.2 | 154 | 40 | T | Y | Bullet c) in T.1.2 of the informational Annex seems to be suggesting normative behavior "The AP and non-AP STA must support both methods." | Modify to ready "The AP and non-AP STA should permit users lacking security credentials to gain access to a network using one of the methods provided. | [6 empty] | ES
401 | Emeott, Stephen | Motorola | T.1.4 | 156 | 57 | T | Y | Selecting which GTK to distribute to stations employing emergency services credentials is squarely within the scope of the amendment, as message 3 of the 4-way handshake shown in figure T-1, for example, may include a wrapped GTK. There is also a significant in-scope interoperability issue. If an AP transmits one GTK to all stations, including those one using public credentials then it opens a security breach. However, if it distributes a seperate GTK for stations using public credentials it raises an interoperability issue (see the mSSID discussion in 11-08/0491r2). The suggestion that an isolated VLAN (e.g. an open access network) be used for emergency services makes sense. The other suggestions seem to have little bearing on security concerns | Remove the public security credential option and all references to it and instead standardize public access to emergency services through an open access network (see comment 5 in document 11-07/2786r0). | [6 empty] | ES
416 | Epstein, Joseph | Meru Networks | 7.3.2.62 | 23 | 1 | T | Y | The use of the Emergency Public Password is undefined, and unexplained. There is no reason to believe that a password is what the approprate EAP type is using. | Replace password with generic credentials, and specify the format for particular known EAP types, or that the format is beyond the scope of the standard (and thus needs a standard elsewhere) | [6 empty] | ES
419 | Epstein, Joseph | Meru Networks | General |  |  | T | Y | The current mechanism AP providing emergency access credentials to allow for emergency access does not allow for mandating that the client provide a unique identity, nor provide any mechanism. The idea that a client should use a "public credential" is peculiar at best. If what is being sought is the ability for a client to connect to a network in an emergency, while maintaining privacy, then more thought into how such a secure association can be created is in order. Furthermore, any such system must track non-forgeable identities of clients, to make sure that the system is not being abused. Neither Annex T nor the mechanisms envisioned help with that. | Require that any non-AP STA that uses emergency access credentials to associate must also present unique credentials to the STA (and not provided by the AP), which the AP may use to track the identity of the associating party. Futhermore, identify what properties of security are expected on an emergency association, and then provide evidence that this is established by the Annex T method. | [6 empty] | ES
464 | Hart, Brian | Cisco Systems | 11.18.1 | 64 | 58 | T | N | "HESSID value shall be identical to one of the BSSIDs in the … thus it is a globally unique identifier". What if the AP dies, is removed, fixed, reinstalled in a nearby network and becomes its HESSID? | Require HESSID when that AP is removed. | [6 empty] | HESSID
471 | Hart, Brian | Cisco Systems | 11.18.5 | 73 | 61 | T | N | What if there are a rapid sequence of different EAS messages? The single bit lulls implementations into assuming that they have retrieved the message, when in fact there are more later messages | Need to add a list of dialog tokens and/or a timeout indicating how long each message will persist for, or how long to wait before more messages may appear. | [6 empty] | ES
446 | Hart, Brian | Cisco Systems | 7.3.2.59 | 15 | 62 | T | N | HESSID as an optional field means that additonal fields cannot be appended to this element by future TGs. See also P22L27, P23L9, P30L1 (allows various emergency numbers - e.g. coastguard vs police vs police/ambulance/fire, etc), P32L8 | Recommend converting this & other trailing optional fields throughout 11u into subelements | [6 empty] | HESSID
479 | Ji, Lusheng | AT&T | Annex D | 107 | 43 | T | Y | local policy MAY be enforced. Too weak. | change "may" to "shall" | [6 empty] | MIB
488 | Kim, Joonsuk | Broadcom | 7.3.2.59 | 17 | 56 | T | Y | “A non-AP STA uses this field to indicate the desired HESSID in an active scan” but the length of this IE for a non-AP STA is specified as 1. | Fix the lengths. Specify what values a non-AP STA uses for the Venue Group and Venue Type fields when including the HESSID in an active scan. | [6 empty] | HESSID
491 | Kobayashi, Mark | Broadcom | Annex D | 139 | 64 | T | Y | Specify limits for dot11GasResponseTimeout. Units are not consistent with other timeouts. | GAS-related timeout units should be consistent throughout the document. It's confusing to mix msec and Tus. Limit should be specified for max, min, and default values for this variable. | [6 empty] | MIB
501 | Lauer, Joseph | Broadcom Corporation | 7.3.2.62 | 23 | 8 | T | Y | There are two "Emergency Authentication Type Control" fields in this IE. | Change the second one to "Emergency Authentication Tunnelled Type". | [6 empty] | ES
530 | Malarky, Alastair | Mark IV Industries | 10.3.2.1 | 44 | 43 | T | Y | The added items should be identified as optional. Note HESSID itself is shown as optional. | Amend to show they are optional | [6 empty] | HESSID
531 | Malarky, Alastair | Mark IV Industries | 10.3.2.2 | 44 | 52 | T | Y | The primitive parameter list needs to be updated to add HESSID, and inhte perameter table HESSID should be identified as optional | Amend as described | [6 empty] | HESSID
511 | Malarky, Alastair | Mark IV Industries | 7.3.2.59 | 16 | 11 | T | Y | Emergency Services support may be available on multiple of the networks shown. It is not a type of network ! Based on the text , there is a need to declare Emergency Services support is available on any network. There may be a need to define a emergency only network however. | The reserved bit in figure 7-95an should be used to indicate Emergency Services support is available on a network - and the Emergency network should be either deleted from the table or replaced with an "Emergency Services Only network". The sentence starting at line 42 should be amended accordingly. | [6 empty] | ES
512 | Malarky, Alastair | Mark IV Industries | 7.3.2.59 | 16 | 48 | T | Y | An ES network type is not defined. | define ES network | [6 empty] | ES
513 | Malarky, Alastair | Mark IV Industries | 7.3.2.59 | 16 | 48 | T | Y | The requirement starts "For a network to be identified as an ES network type… In addition... if all of the following are true" but the first bullet is "If an ESO network...". These conflict. See also previous comment from same commenter about definition of Emergency network type. | change start of sentence "For a network to be identified as providing Emergency Services support..." | [6 empty] | ES
524 | Malarky, Alastair | Mark IV Industries | 7.3.3.3 | 29 | 64 | T | Y | The element name is "Emergency Call Number Information" | Amend name to match Table entry | [6 empty] | ES
525 | Malarky, Alastair | Mark IV Industries | 7.3.3.4 | 30 | 41 | T | Y | The title and references in the body should be "Emergency Public Network Access List Information element" to match Table 7-43W | Amend name to match Table entry | [6 empty] | ES
556 | McCann, Stephen | Roke Manor Research Ltd | 5.4.8 | 5 | 57 | T | N | Is SSID relevant to the Emergency Services Only (ESO) indicator. Id it is, I think these should be separated within this description | Clarify whether the Emergency Service Only (ESO) indication relies on a specific SSID. | [6 empty] | ES
592 | Ptasinski, Henry | Broadcom | 11.1.3.2.1 | 59 | 54 | T | Y | Probe response behavior requires HESSID to be present in Interworking IE, but Interworking IE definition does not require non-AP STA to include HESSID always. | Either require the HESSID to always be present (bloat) or fix probe response behavior to handle missing HESSID case. | [6 empty] | HESSID
589 | Ptasinski, Henry | Broadcom | 7.3.2.59 | 17 | 56 | T | Y | “A non-AP STA uses this field to indicate the desired HESSID in an active scan” but the length of this IE for a non-AP STA is specified as 1. | Fix the lengths. Specify what values a non-AP STA uses for the Venue Group and Venue Type fields when including the HESSID in an active scan. | [6 empty] | HESSID
619 | Roy, Richard | Connexis | 5.2.10 | 4 | 63 | T | Y | The text describes the interworking interface as providing services through the currently associated BSS. The general thinking behind E-911 calls, however, is that they should go through any network available without regard to association, subscription, etc.. Requiring a prior association to a BSS seems to be counter to this principle. For example, a secured BSS should have a mechanism for allowing an otherwise unauthenticated unassociated STA to place an E-911 call through it's AP. | Remove the constraint that the services can only be provided through a BSS, and replace it with the AP with which the non-AP STA is currently capable of communicating. This will impact various other parts of the draft in significant ways. | [6 empty] | ES
628 | Roy, Richard | Connexis | 7.3.2.59 | 16 | 11 | T | Y | There does not seem to be a network type that is generaly a subscription-based network, but is forced by regulation for example to accept all E-911 calls (eg., most US cellular operators are required to complete E-911 calls even if the caller is not of their network) | Add such a network type if indeed it's missing. | [6 empty] | ES
630 | Roy, Richard | Connexis | 7.3.2.59 | 16 | 50 | T | Y | Original reads: "For a network to be identified as an ES network type, location capability is enabled on an AP if the AP is located in a regulatory domain that requires location capabilities." And how is this to be accomplished if the AP has no ability to locate itself? | Rewrite this to more accurately express what an ES network type is. | [6 empty] | ES
634 | Roy, Richard | Connexis | 7.3.2.62 | 23 | 22 | T | Y | he text reads: "when the Emergency Authentication Tunnelled Type field is not present.", but there is no Emergency Authentication Tunnelled Type field in the element format. | Fix this. | [6 empty] | ES
663 | Stanley, Dorothy | Aruba Networks | 10.3.2.1 | 44 | 24 | T | Y | New values: HESSID and Network Type" should be inserted at the end of the list, just before the vendor specific entry. | Change the editor instructions in line 36, and move the entries. Similarly in 10.3.10.1.2, 10.3.24.1.2. | [6 empty] | HESSID
686 | Stanley, Dorothy | Aruba Networks | Annex D | 105 | 26 | T | Y | "This object is a table of Radios contained within an Access Point". This needs to be re-worded. Either it is a set of radios in an Access Unit, or a list of BSSIDs in a multiple BSSID set. | As in comment. | [6 empty] | MIB
687 | Stanley, Dorothy | Aruba Networks | Annex D | 105 | 41 | T | Y | "This object provides the attributes identifying a particular radio within an AP". This needs to be reworded. Either it is a set of radios in an Access Unit, or characteristics of the radio corresponding to a BSSID in a multiple BSSID set. | As in comment. | [6 empty] | MIB
689 | Stanley, Dorothy | Aruba Networks | Annex D | 122 | 4 | T | Y | Unclear what changes are being made to the dot11LCIDSE entries, over what is currently in Tgy Draft 11. | Indicate the changes with underline/strikethrough, or delete the entries. | [6 empty] | MIB
699 | Stanley, Dorothy | Aruba Networks | T.1.4 | 155 | 51 | T | Y | Change from "may use it" to "may use its credentials" and delete the last sentence of the paragraph beginning "RSN keys" | As in comment. | [6 empty] | ES
701 | Stanley, Dorothy | Aruba Networks | T.1.5 | 157 | 5 | T | Y | Looks like some text is missing here to describe the open authentication network dedicated to emergency services. This is duplicate text from page 155. | Clarify | [6 empty] | ES
705 | Stanley, Dorothy | Aruba Networks | T.3.1 | 162 | 4 | T | Y | The term "information element name" is overloaded. Suggest using an alternate name. Are these simply MIB variables? "Interface Parameters?" | As in comment. | [6 empty] | ES
706 | Stanley, Dorothy | Aruba Networks | T.3.1.12 | 162 | 41 | T | Y | Exactly which "AAA Entity" is referred to here? AAA client or Server? Also page 161 refers to AAA Agent. Use Client or Server. | Minimize the introduction of new terms. | [6 empty] | ES
772 | Stephenson, Dave | Cisco | 7.3.2.62 | 23 | 8 | T | Y | The text on lin 22 refers to a "Emergency Authentication Tunnelled Type field, but figure7-95ar has no such field. | Amend the figure or the text as appropriate. | [6 empty] | ES
775 | Stephenson, Dave | Cisco | 7.3.2.62 | 24 | 22 | T | Y | Why is the public password present in the IE. There should be a higher layer mechanism or out-of-band method to obtain the password. At the very least, there should be text in Annex T describing how it is to be used. | Add the text. | [6 empty] | ES
786 | Stephenson, Dave | Cisco | 7.3.3.5 | 32 | 13 | T | Y | The Network Authentication Type Unit Length should be a 2-octet field; for the sake of consistency, all lengths in 7.3.3 elements should be 2 octets. | Change the text. | [6 empty] | ES
788 | Stephenson, Dave | Cisco | 7.3.3.5 | 32 | 55 | T | Y | The text provides no definition for Network Authenticator Type Indicator data | Provide the text. | [6 empty] | ES
823 | Stephenson, Dave | Cisco | Annex D | 101 | 10 | T | Y | The MIB object dot11ESNetwork is not used anywhere in the text of 802.11u-d3.0 and therefore it should be deleted. | Delete this object. | [6 empty] | MIB
824 | Stephenson, Dave | Cisco | Annex D | 103 | 16-27 | T | Y | The MIB object dot11ESNetwork is not used anywhere in the text of 802.11u-d3.0 and therefore it should be deleted. | Delete this object. | [6 empty] | MIB
827 | Stephenson, Dave | Cisco | Annex D | 118 | 23-38 | T | Y | If TGu accepts comments to Delete dot11NonAPStaBestEffortFrameCount and use dot11NonAPStaBestEffortMsduCount instead, then these lines should be deleted. However, the sentence that begins with, "For DCF operation …" is helpful--it should just be moved. | Delete these lines; move the sentence beginning with "For DCF operation …" to the description for dot11NonAPStaBestEffortMsduCount (P115L20-34). | [6 empty] | MIB
829 | Stephenson, Dave | Cisco | Annex D | 136 | 2 | T | Y | There are two MIB objects describing the same entity, but having different names: dot11GasAdvertisementProtocolId and dot11GasAdvertisementID (P141L9). These two variables should be consolidated. | Standardize on just one of the variables and then fix the corresponding MIB tables. | [6 empty] | MIB
833 | Thomson, Allan | Cisco Systems | Annex D | 105 | 54 | T | N | Why is this parameter called "dot11ApMacAddress" and doesn't mention radio in the name. This potentially could be confused with enet interface mac address that most APs also have. Suggest the mac address name needs to say that it is the radio mac address. | Change to "dot11ApRadioMacAddress" in all instances | [6 empty] | MIB
834 | Thomson, Allan | Cisco Systems | Annex D | 105 | 56 | T | N | The MAX-ACCESS parameter currently states not-accessible. This seems incorrect as it means no parameters are readable in the MIB table. | Change to read-only access at this line. | [6 empty] | MIB
835 | Thomson, Allan | Cisco Systems | Annex D | 106 | 34 | T | N | Using "count" in the field names dot11NonApStaAuthMaxVoiceOctetCount (and the next 5 parameters) when it is not a counter is confusing and inconsistent. Typically "count" would be used for a counter which this parameter is not and others like it. | Remove "count" from this parameter name and just change to "dot11NonApStaAuthMaxVoiceOctets" and similar change to the other 5 parameters. See MIB-II ifTable if need confirmation of my suggestion | [6 empty] | MIB
836 | Thomson, Allan | Cisco Systems | Annex D | 107 | 54 | T | N | The MAX-ACCESS parameter currently states not-accessible. This seems incorrect as it means the parameter is not readable in the MIB table. | Change to read-only access at this line. | [6 empty] | MIB
837 | Thomson, Allan | Cisco Systems | Annex D | 109 | 43 | T | N | For extensibility and ease of implementation would suggest the access categories field specify more bits as reserved | Change field length to 1 octet and bits 4 to 7 are reserved | [6 empty] | MIB
838 | Thomson, Allan | Cisco Systems | Annex D | 117 | 52 | T | N | Why is VLAN name an octet string rather than a DisplayString | Change VLAN name to a DisplayString object variable type | [6 empty] | MIB
839 | Thomson, Allan | Cisco Systems | Annex D | 118 | 23 | T | N | dot11NonApStaBestEffortFrameCount (and next parameter also) are missing from the table entry list that lists all parameters after the table entry | Add them | [6 empty] | MIB
840 | Thomson, Allan | Cisco Systems | Annex D | 122 | 4 | T | N | The editing instructions for the following MIB entries (such as dot11LCIDSELatitudeInteger...etc) suggest that changes to ranges have been made. However, proper text modifications according to IEEE rules have not been used so its impossible to see what has been changed. | Use correct IEEE modification rules | [6 empty] | MIB
841 | Thomson, Allan | Cisco Systems | Annex D | 126 | 4 | T | N | All values in the dot11ApCivicLocation MIB should be human readable. | Change all variables from OCTECT STRING to DisplayString | [6 empty] | MIB
842 | Thomson, Allan | Cisco Systems | Annex D | 126 | 53 | T | N | Size of the country is stated as 1 octet. This is too short. | Change to length 2 | [6 empty] | MIB
843 | Thomson, Allan | Cisco Systems | Annex D | 127 | 2 | T | N | Size of the A1 field is too short. | Fix to correct length. | [6 empty] | MIB
845 | Thomson, Allan | Cisco Systems | Annex D | 130 | 4 | T | N | Size of this field is too short for the values. ALL fields should be re-checked for length | Fix ALL fields to have correct lengths to handle all of their field values. | [6 empty] | MIB
846 | Thomson, Allan | Cisco Systems | Annex D | 132 | 14 | T | N | The correct postal code field name is "ZIP" not "Pc" as listed. | Fix | [6 empty] | MIB
847 | Thomson, Allan | Cisco Systems | Annex T | 152 | 27 | T | N | The statement starting "in order to support emergency call service, three new feature…" is misleading. There are more new features required in IEEE to support emergency calling. The statement should state that the 3 features that Tgu is address for emergency calling are as follows. TGv has features also which are not described here. Secondly when this amendment becomes part of the draft the language will have to be changed. Features will no longer be "new" features. And the features will be merged with TGv features that address emergency calling also. | Rewrite this section to assume that it will be part of the baseline document or rewrite to make specific to Tgu only features. Right now it's neither. | [6 empty] | ES
848 | Thomson, Allan | Cisco Systems | Annex T | 153 | 50 | T | N | The list of assumptions does not include locationing of the device | Either add a description of all features required or make it clear that this list is only a partial list for authentication issues only | [6 empty] | ES
876 | Varshney, Prabodh | Nokia | 11.18.5 | 73 | 54 | T | Y | … to be transmitted to non-AP STAs …': it is not transmitted to the non-AP STAs, but it is downloaded by the non-AP STAs | correct the text. | [6 empty] | ES
877 | Varshney, Prabodh | Nokia | 11.18.5 | 73 | 58 | T | N | what does it mean '…is in progress…'? | revise the text to ' is available for download' | [6 empty] | ES
852 | Varshney, Prabodh | Nokia | 7.3.2.59 | 16 | 57 | T | Y | bullet points 3 and 4 should not be required (but optional) for a network to be identified as being ES network | modify to reflext the comment | [6 empty] | ES
853 | Varshney, Prabodh | Nokia | 7.3.2.59 | 16 | 60 | T | Y | bullet point 5 is outside the scope of .11, thus should be removed (support for QoS from ESS to PSAP) | remove bullet point | [6 empty] | ES
857 | Varshney, Prabodh | Nokia | 7.3.2.62 | 23 | 10 | T | Y | Emergency Public Password is listed optional. That cannot be optional as EAP or PPP authentication can not use blank password | delete the 'optional' from figure 7-95ar, last column. | [6 empty] | ES
860 | Varshney, Prabodh | Nokia | 7.3.3 | 28 | 13 | T | Y | Emergency Call number information' needs to be deleted, as explained in 11-08-0592. | delete it | [6 empty] | ES
909 | Venkatesan, Ganesh | Intel Corporation | 11.10 | 74 |  | T | N | dot11InterworkingServicesEnabled appears to be too coarse. For instance, there may be a need for supporting QoS Mapping across different networks without a need for querying and obtaining network information etc. There needs to be fine grain flags/MIB attributes that allows selective enablement of 802.11u features. | At the least split 11u features into dot11InterworkingDiscoveryServicesEnabled (11.18) and dot11InterworkingQosMappingServicesEnabled (11.19). | [6 empty] | MIB
906 | Venkatesan, Ganesh | Intel Corporation | 11.7 | 64 | 9-10 | T | N | "In an interworking-capable BSS, the dot11nonApStaAuthDls attribute shall also be set to TRUE." should be restated as "In an interworking-capable BSS, the value of dot11nonApStaAuthDls attribute of the dot11InterworkingTable shall also be set to TRUE." | Also should dot11nonApStaAuthDls be renamed to dot11NonApStaAuthDls? | [6 empty] | MIB
908 | Venkatesan, Ganesh | Intel Corporation | 11.18.2 | 65 | 22-32 | T | N | Does it mean that whenever dot11InternetworkingServiceEnabled is TRUE, non-AP STAs shall support Native GAS? In addition, the non-AP STA may support non-native GAS if the corresponding MIB objects exist? | Reword the first two limes to read as follows: Non-AP STAs shall support native GAS when dot11InterworkingServiceEnabled is TRUE. In addition, non-AP STAs may support non-native GAS is one or more dot11GasAdvertismentID MIB objects exist. | [6 empty] | MIB
905 | Venkatesan, Ganesh | Intel Corporation | 11.4.4 | 61 | 14-41 | T | N | The new test added here applies only when dot11InterworkingServiceEnabled is TRUE. There is no indication in the description that this is the case. | In addition to the text in the first paragraph (Lines 5-12), restate "When the AP’s HC receives a TSPEC, the AP shall inspect it to determine the requested access policy, user priority and mean datarate." as "When the HC in an AP where dot11InternetworkingServiceEnabled is set to TRUE, receives a TSPEC, the AP shall inspect it to determine the requested access policy, user priority and mean datarate." | [6 empty] | MIB
885 | Venkatesan, Ganesh | Intel Corporation | 7.2.3.9 | 12 | Table 7-15 | T | N | Are there two different MIB variables dot11InterworkingServiceEnabled and dot11InterworkingServiceImplemented? One or more dot11GasAdvertisementID cannot be non-null if dot11InterworkingServiceEnabled is false -- render the conditions in rows 2 and 3 to be simple by excluding "dot11InterworkingServiceEnabled is true" "true" versus "TRUE" for truthvalues | fix for consistency within the amendment and consisteny with the base standard. | [6 empty] | MIB
910 | Venkatesan, Ganesh | Intel Corporation | 7.3.2.59 | 16 17 | 1-3 56-58 | T | N | Contradiction: P16 Lines 1-3: "The Length field is the length of the Interworking Capabilities field. For a non-AP STA, the value of the Length field is 1." P17 Lines 56-58: "The HESSID field specifies the value of HESSID, see 11.18.1. The HESSID field is optionally present depending on the setting of the HESSID Present bit in the Interworking capabilities field. A non-AP STA uses this field to indicate the desired HESSID in an active scan." | What is the correct length of this IE in the case of non-AP STAs? Also, do Venue Group and Venue Type fields apply to a non-AP STA? | [6 empty] | MIB
893 | Venkatesan, Ganesh | Intel Corporation | 7.3.2.62 | 23 | Figure 7-9 | T | N | The Emergency Service Public Credential element has one of Emergency Authentication EAP Type (7 octets) and Emergency Authentication PPP Type (2 octets). The figure is incorrect (and confusing). | Delete the "Emergency Authentication Type Control (Optional)" field from the figure. | [6 empty] | ES
919 | Wang, Qi | Broadcom Corporation | 3 | 2 | 45 | T | Y | Definition of HESSID. Do all BSSes within one HESSID share the same SSID or not? Clarify and modify the text accordingly. Or, is a Homogeneous ESS a subset of an ESS? | Clarify and modify the text accordingly. | [6 empty] | HESSID
930 | Wang, Qi | Broadcom Corporation | 11.1.3.2.1 | 59 | 54 | T | Y | "d) the HESSID field in the Interworking element is the wildcard HESSID or the HESSID of the STA." Need to insert "in the Probe Request" after the "Interworking element". | Replace "d) the HESSID field in the Interworking element is the wildcard HESSID or the HESSID of the STA." with "d) the HESSID field in the Interworking element in the Probe Request is the wildcard HESSID or the HESSID of the STA." | [6 empty] | HESSID
935 | Wang, Qi | Broadcom Corporation | 11.18.1 | 64 | 54 | T | Y | "… wherein the set of reachable networks, defined by their SSIDs, and services …". Do all BSSes within one HESSID share the same SSID or not? Clarify and modify the text accordingly. Or, is a Homogeneous ESS a subset of an ESS? | Clarify and modify the text accordingly. | [6 empty] | HESSID
944 | Yongho, Seok | LG Electronics | 7.3.2.59 | 16 | 6 | T | N | When Interworking IE in Beacon frame is used to indicate Network Type, each Network Type Code should be disjoint. Emergency Network Type Code should use a reserved b7 in Interworking IE instead of the Network Type field. | Emergency Network Type Code should use a reserved b7 in Interworking IE instead of the Network Type field. | [6 empty] | ES
Note on D1: This column can be modified to strip out conflicting clauses
Note on E1: Do not edit this column. It is copied exactly from the submission worksheet.
Note on F1: Do not edit this column. It is copied exactly from the submission worksheet.
Note on G1: Do not edit this column. It copied exactly from the submission worksheet.
Note on H1: Do not edit this column. It copied exactly from the submission worksheet. Part of No Vote Yes - means it was part of "no" vote No - means it was not part of "no" vote
Note on I1: Do not edit this column. It is copied exactly from the submission worksheet.
Note on J1: Do not edit this column. It is copied exactly from the submission worksheet.
Note on K1: Resolution to Comment Accepted - Tech Comm - means voted on by the group - Ed. Comm - means the comment was approved Declined - Tech Comm - means voted on by the group - Ed. Comm - means the comment was declined by the group Counter - Tech Comm - means voted on by the group - Ed. Comm - means the comment was countered by the group Deferred - deferred needs group approval
Note on L1: Describe how the group or individual came to the resolution status.
Note on M1: This must be a comment number - without text
Note on R1: Enter document # or Will of the Group
Note on S1: Record (xls) when it is the comments were resolved in (xls) w/o (doc)
Note on T1: Pull down to identify at which meeting the comment was addressed
Note on U1: Record LB 78 Comment # if required

## Stats
Category | Total | Accept | Reject | Counter | Defer | Discuss | Submission | Blank | Work Remaining | Editor To Do | Editor Done | Category Owner | Notes
Editorial | 439 | 359 | 56 | 24 | 0 | 0 | 0 | 0 | 0 | 0 | 436 | Necati Canpolat
mSSID | 7 | 6 | 0 | 1 | 0 | 0 | 0 | 0 | 0 | 0 | 0 | Necati Canpolat
Others | 60 | 29 | 10 | 14 | 0 | 1 | 6 | 0 | 0 | 0 | 0 | Matthew Gast
GAS | 91 | 41 | 22 | 8 | 7 | 2 | 11 | 0 | 0 | 0 | 1 | Dave Stephenson
SSPN | 53 | 16 | 4 | 13 | 0 | 1 | 19 | 0 | 0 | 0 | 0 | Dave Stephenson
QoS | 55 | 19 | 19 | 15 | 0 | 0 | 2 | 0 | 0 | 0 | 0 | Dave Stephenson
GAS - IW | 2 | 2 | 0 | 0 | 0 | 0 | 0 | 0 | 0 | 0 | 0 | Necati Canpolat
ES | 59 | 2 | 2 | 3 | 0 | 0 | 2 | 50 | 50 | 0 | 0 | Stephen McCann
GAS - NS | 39 | 7 | 10 | 12 | 0 | 1 | 9 | 0 | 0 | 0 | 5 | Necati Canpolat
MIH | 43 | 26 | 0 | 3 | 0 | 0 | 14 | 0 | 0 | 0 | 0 | Matthew Gast
MIB | 60 | 0 | 1 | 0 | 0 | 0 | 0 | 59 | 59 | 0 | 0 | Stephen McCann
Whimsical | 0 | 0 | 0 | 0 | 0 | 0 | 0 | 0 | 0 | 0 | 0
Definitions | 15 | 3 | 5 | 5 | 0 | 0 | 2 | 0 | 0 | 0 | 0 | Matthew Gast
HESSID | 15 | 1 | 1 | 0 | 0 | 0 | 0 | 13 | 13 | 0 | 0 | Stephen McCann
Unknown | 0 | 0 | 0 | 0 | 0 | 0 | 0 | 0 | 0 | 0 | 0 | Matthew Gast
References | 2 | 1 | 0 | 0 | 0 | 1 | 0 | 0 | 0 | 0 | 1 | Necati Canpolat
PICS | 3 | 3 | 0 | 0 | 0 | 0 | 0 | 0 | 0 | 0 | 3 | Necati Canpolat
Network Type | 1 | 0 | 0 | 0 | 0 | 1 | 0 | 0 | 0 | 0 | 0
Total | 944 | 515 | 130 | 98 | 7 | 7 | 65 | 122 | 122 | 0 | 446
[8 empty] | PERCENT REMAINING: | 12.92%
Comment Break Down | Count |  | Assignee | Total | Open |  | Group | Total
Total | 944 |  | Necati Canpolat | 492 | 0 |  | 1 | 6
Technical | 524 |  | Matthew Gast | 118 | 0 |  | 2 | 7
Editorial | 420 |  | Stephen McCann | 134 | 122 |  | 3 | 50
Accept | 515 |  | Dave Stephenson | 199 | 0 |  | 4 | 71
Counter | 98 |  |  | 0 | 0 |  | 5 | 33
Reject | 130 |  |  | 0 | 0 |  | 6 | 52
Defer | 7 |  |  | 0 | 0 |  | 7 | 2
Duplicates | 57 |  |  | 0 | 0 |  | 8 | 7
Editor To Do | 0 |  |  | 0 | 0 |  | 9 | 29
Can't do | 0 |  |  | 0 | 0 |  | 10 | 29
Editor Done | 446 |  |  | 0 | 0 |  | 11 | 1
Blank | 122 |  | Total: | 943 | 122 |  | Total: | 287
Percentage
Editor Done
47.99%
Process to following when merging xxx comments
Copy columns A-G starting at Row number 9 through all populated rows
Do not copy rows, but just cells desired
Paste into master spreadsheet
Place pointer in Column C on the proper row (row 2 for first paste)
Navigate to Edit->Paste Special "text"
This will preserve the formatting, conditional coloring, etc.
Update the "Revisions" worksheet
Record the submitter and total comments
Update the "Author" column
Update the "Date" column
Save file as next revision
Process to follow when updating master spreadsheet
Filter/Sort on "New Column" and change everything to "No"
As modifications are made to each row
Update the "Resolution Document" column if necessary
Update the "New" column
Update the "Addressed At" if the comment was resolved
Update the "Title" worksheet updating the revision number of the document
Update the "Revisions" worksheet
Record the exact meeting
Register each comment addressed
Update the "Author" column
Update the "Date" column
Save file as next revision