## Title
IEEE P802.11 Wireless LANs
Submission
Designator: | doc.: IEEE 802.11-08/0737r2
Venue Date: | June 2008
First Author: | Joonsuk Kim/Broadcom
Subject: | TGN LB129 Beam Ad Hoc Comments
Full Date: | 2008-06-17
Author(s): | John Ketchum
Qualcomm Incorporated
9 Damonmill Square Suite 2A, Concord MA 01742 USA
Phone: +1 781-276-0915
Joonsuk Kim
Broadcom Corporation
190 Mathilda Place, Sunnyvale, CA 94086 USA
Phone: +1 408-543-3455
| email: johnk@qualcomm.com | email: joonsuk@broadcom.com
Abstract:
This document contains comments submitted by voters for LB124, and that have been assigned to the Transmit Beamforming and Link Adaptation ad hoc for resolution.

## Revision History
Revision | Date | Description
1 | 2008-06-25 | resolved 7 technical comments and transfer all minor technical comments to Editor
2 | 2008-07-14 | updated with pending motion #1
3
4
5
6
7
8
9
10
11
12
13
14
15
16
17
18
19
20
21
22
23
24
25
26
27
28
29
30

## Beam Pending Motion #1
CID | Commenter | LB | Draft | Clause Number(C) | Page(C) | Line(C) | Type of Comment | Part of No Vote | Page | Line | Clause | Duplicate of CID | Resn Status | Assignee | Submission | Motion Number | Comment | Proposed Change | Resolution | Owning Ad-hoc | Comment Group | Ad-hoc Status | Ad-hoc Notes | Edit Status | Edit Notes | Edited in Draft | Last Updated | Last Updated By
8108 | de Courville, Marc | 129 | 5 | 7.3.1.27 | 52 | 38 | T | Y | 52.38 | 38 | 7.3.1.27 |  | R | Joonsuk & Vinko | 08/738r1 |  | The SNR feedback value reported in the - CSI Report fixed field (7.3.1.27 p52, l38-39) - Non-compressed Beamforming Report fixed field (7.3.1.28 p54, l64-65) - Compressed Beamforming Report fixed field (7.3.1.29 p58, l1-2) is the average in dB of the SNR_dB across the carriers which is a poor performing performance indicator since if a very poor SNR is experienced on one carrier (i.e. -200dB) then the overall average will be biaised by this value. | In all the other modern standard (IEEE802.16, 3GPP LTE etc.) a capacity based or effective SNR mapping is employed. Please consider to change the metric with a better one for example: 10^(\sum_{k carriers} \log_10(1+SNR_k)) This way if a carrier has a very bad SNR the log(1+SNR) is null and does not affect the overall averaging. This will provide a far better effective SNR mapping representing an achievable throughput | BEAM: 2008-06-25 16:13:30Z Reject - The proposed SNR definition does not make much difference with the current definition (mostly up to 0.5dB) based on simulations. It is agreed to keep this as simple for implementation. | BEAM | BEAM Technical |  | This comment is an identical comment in LB 115 (CID 5174, 5175) which was rejected with following reason (reference: 11-07-2848r0) |  |  |  | 2008-06-25 16:16 | BEAM
7151 | Marshall, Bill | 129 | 5 | 7.3.1.29 | 56 | 33 | T | Y | 56.33 | 33 | 7.3.1.29 |  | R | Joonsuk & Vinko | 08/738r1 |  | Definition of the quantization of angles is backwards. I believe what is meant is the value k such that ((k*pi/2**(b sub psi +1) + pi/2**(b sub psi + 2)) <= Psi <= (((k+1)*pi/2**(b sub psi + 1) + pi/2**(b sub psi +2)), and similar for Phi -- where the values of Psi and Phi are already determined, and the value k is the one to be determined by the formula. The purpose of clause 7 is to define the encoding used in the field, so it should show how to take a value of Phi/Psi and determine the value to include in the Beamforming Report. | as in comment | BEAM: 2008-06-25 16:16:43Z Reject - The standard specification needs to specify the operation of the transmission (at the beamformer); it should define how to calculate angles from fed back values of k. | BEAM | BEAM Technical | [5 empty] | 2008-06-25 16:19 | BEAM
7320 | Marshall, Bill | 129 | 5 | 9.19.2.2 | 165 | 59 | T | Y | 165.59 | 59 | 9.19.2.2 |  | R | John and Bjorn | 08/736r1 |  | this subclause looks to be informative | if it is intended to be normative, include some normative text somewhere in the subclause. Otherwise, move it to an Annex | BEAM: 2008-06-25 16:31:59Z Reject - both 9.19.2.2 and 9.19.2.3 contain normative text: the use of the verbs “may” and “should” constitute normative text. The text in both subclauses describes allowed behaviour and highly desirable behaviour that, while not mandatory, should be specified to ensure proper implementation of implicit beamforming. | BEAM | BEAM Technical |  | EDITOR: 2008-06-13 14:16:33Z - Editor: Candidate for Minor Technical status.. |  |  |  | 2008-06-25 16:32 | BEAM
7321 | Marshall, Bill | 129 | 5 | 9.19.2.3 | 167 | 1 | T | Y | 167.01 | 1 | 9.19.2.3 |  | R | John and Bjorn | 08/736r1 |  | this subclause looks to be informative | if it is intended to be normative, include some normative text somewhere in the subclause. Otherwise, move it to an Annex | BEAM: 2008-06-25 16:32:24Z Reject - both 9.19.2.2 and 9.19.2.3 contain normative text: the use of the verbs “may” and “should” constitute normative text. The text in both subclauses describes allowed behaviour and highly desirable behaviour that, while not mandatory, should be specified to ensure proper implementation of implicit beamforming. | BEAM | BEAM Technical |  | EDITOR: 2008-06-13 14:16:33Z - Editor: Candidate for Minor Technical status.. |  |  |  | 2008-06-25 16:33 | BEAM
7322 | Marshall, Bill | 129 | 5 | 9.19.2.4.2 | 169 | 1 | T | Y | 169.01 | 1 | 9.19.2.4.2 |  | C | John and Bjorn | 08/736r1 |  | "if and only if" is being used here for literary emphasis, not for its technical meaning. The rejection of LB124/6239 is incorrect in its analysis. See my comment on 11.14.3.3 (page 221 line 25) for further explanation. | change "if and only if" to "if" | BEAM: 2008-06-25 16:20:41Z Counter - Change the text as proposed in 08/736r1 to clarify | BEAM | BEAM Technical |  | EDITOR: 2008-06-13 14:16:33Z - Editor: Candidate for Minor Technical status.. |  |  |  | 2008-06-25 16:21 | BEAM
8089 | Stephens, Adrian | 129 | 5 | 9.19.3 | 173 | 42 | T | N | 173.42 | 42 | 9.19.3 |  | C | Joonsuk & Vinko | 08/738r1 |  | The paras starting lines 43 and 49 are inconsistent. The first one contains a "may" for sending feedback response a SIFS after the NDP. The second one contains a "shall". | Make the two consistent. Replace the second cited para with: "If the transmission of a control response frame is not required in response to the NDP request for feedback, the feedback response frame may be transmitted a SIFS after the reception of the NDP. If the feedback response frame is not transmitted a SIFS after the reception of the NDP, the feedback response frame is delayed until the beamformee’s next transmission within the TXOP | BEAM: 2008-06-25 16:21:47Z Counter - These cases are two difference scenarios: one for delayed & immediate and the other one for immediate feedback as a response to an NDP request for feedback. The spec describes the behaviours of beamformee for different cases, so it is clear. However, in order to avoid further confusion, the order of bullets is changed in 08/738r1 as a counter. | BEAM | BEAM Technical | [5 empty] | 2008-06-25 16:30 | BEAM
7537 | Marshall, Bill | 129 | 5 | 20.3.12 | 302 | 53 | T | Y | 302.53 | 53 | 20.3.12 |  | R | Joonsuk & Vinko | 08/738r1 |  | normative statement needed here | either change "replaces" to "shall replace", or make it clear that this subclause is an illustrative example of a possible algorithm | BEAM: 2008-06-25 16:30:13Z Reject - This text is explainatory, and subclause 20.3.11.10.1 already describes “Q shall be applied” for beamforming. | BEAM | BEAM Technical | [5 empty] | 2008-06-25 16:31 | BEAM

## Transfer OUT
CID | Commenter | LB | Draft | Clause Number(C) | Page(C) | Line(C) | Type of Comment | Part of No Vote | Page | Line | Clause | Duplicate of CID | Resn Status | Assignee | Submission | Motion Number | Comment | Proposed Change | Resolution | Owning Ad-hoc | Comment Group | Ad-hoc Status | Ad-hoc Notes | Edit Status | Edit Notes | Edited in Draft | Last Updated | Last Updated By
7149 | Marshall, Bill | 129 | 5 | 7.3.1.27 | 52 | 41 | T | Y | 52.41 | 41 | 7.3.1.27 | [5 empty] | quantities all need to have units. See Style Guide 14.2(e) | change "-10 to 53.75" to "-10 dB to 53.75 dB" |  | Editor | BEAM minor technical |  | EDITOR: 2008-06-13 14:16:33Z - Editor: Candidate for Minor Technical status.. BEAM: The group agreed that these are minor changes without any technical debates and transferred to the Editor |  |  |  | 2008-06-17 21:36 | BEAM
7150 | Marshall, Bill | 129 | 5 | 7.3.1.28 | 55 | 1 | T | Y | 55.01 | 1 | 7.3.1.28 | [5 empty] | quantities all need to have units. See Style Guide 14.2(e) | change "-10 to 53.75" to "-10 dB to 53.75 dB" |  | Editor | BEAM minor technical |  | EDITOR: 2008-06-13 14:16:33Z - Editor: Candidate for Minor Technical status.. BEAM: The group agreed that these are minor changes without any technical debates and transferred to the Editor |  |  |  | 2008-06-17 21:36 | BEAM
7152 | Marshall, Bill | 129 | 5 | 7.3.1.29 | 58 | 3 | T | Y | 58.03 | 3 | 7.3.1.29 | [5 empty] | quantities all need to have units. See Style Guide 14.2(e) | change "-10 to 53.75" to "-10 dB to 53.75 dB" |  | Editor | BEAM minor technical |  | EDITOR: 2008-06-13 14:16:33Z - Editor: Candidate for Minor Technical status.. BEAM: The group agreed that these are minor changes without any technical debates and transferred to the Editor |  |  |  | 2008-06-17 21:36 | BEAM
7319 | Marshall, Bill | 129 | 5 | 9.18.2 | 161 | 62 | T | Y | 161.62 | 62 | 9.18.2 | [5 empty] | Unsolicited is not a value | change to "field to the value indicating Unsolicited or Both" |  | Editor | BEAM minor technical |  | EDITOR: 2008-06-13 14:16:33Z - Editor: Candidate for Minor Technical status.. BEAM: The group agreed that these are minor changes without any technical debates and transferred to the Editor |  |  |  | 2008-06-17 21:36 | BEAM
7323 | Marshall, Bill | 129 | 5 | 9.20.2 | 175 | 6 | T | Y | 175.06 | 6 | 9.20.2 | [5 empty] | Transmit Antenna Selection Sounding Request (TXASSR) is not a value | change "set to" to "set to value indicating" |  | Editor | BEAM minor technical |  | EDITOR: 2008-06-13 14:16:33Z - Editor: Candidate for Minor Technical status.. BEAM: The group agreed that these are minor changes without any technical debates and transferred to the Editor |  |  |  | 2008-06-17 21:36 | BEAM
7324 | Marshall, Bill | 129 | 5 | 9.20.2 | 175 | 12 | T | Y | 175.12 | 12 | 9.20.2 | [5 empty] | Transmit Antenna Selection Sounding Indication (TXASSI or TXASSI-CSI) is not a value | change "set to" to "set to value indicating" |  | Editor | BEAM minor technical |  | EDITOR: 2008-06-13 14:16:33Z - Editor: Candidate for Minor Technical status.. BEAM: The group agreed that these are minor changes without any technical debates and transferred to the Editor |  |  |  | 2008-06-17 21:36 | BEAM
7325 | Marshall, Bill | 129 | 5 | 9.20.2 | 175 | 26 | T | Y | 175.26 | 26 | 9.20.2 | [5 empty] | TXASSI-CSI is not a value | change "shall not include TXASSI-CSI" to "shall not include the value indicating TXASSI-CSI" |  | Editor | BEAM minor technical |  | EDITOR: 2008-06-13 14:16:33Z - Editor: Candidate for Minor Technical status.. BEAM: The group agreed that these are minor changes without any technical debates and transferred to the Editor |  |  |  | 2008-06-17 21:36 | BEAM
7326 | Marshall, Bill | 129 | 5 | 9.20.2 | 175 | 36 | T | Y | 175.36 | 36 | 9.20.2 | [5 empty] | TXASSI-CSI is not a value | change "set to TXASSI-CSI" to "set to the value indicating TXASSI-CSI" |  | Editor | BEAM minor technical |  | EDITOR: 2008-06-13 14:16:33Z - Editor: Candidate for Minor Technical status.. BEAM: The group agreed that these are minor changes without any technical debates and transferred to the Editor |  |  |  | 2008-06-17 21:36 | BEAM
7327 | Marshall, Bill | 129 | 5 | 9.20.2 | 175 | 39 | T | Y | 175.39 | 39 | 9.20.2 | [5 empty] | TXASSI is not a value | change "set to TXASSI" to "set to the value indicating TXASSI" |  | Editor | BEAM minor technical |  | EDITOR: 2008-06-13 14:16:33Z - Editor: Candidate for Minor Technical status.. BEAM: The group agreed that these are minor changes without any technical debates and transferred to the Editor |  |  |  | 2008-06-17 21:36 | BEAM
7328 | Marshall, Bill | 129 | 5 | 9.20.2 | 175 | 58 | T | Y | 175.58 | 58 | 9.20.2 | [5 empty] | ASELI is not a value | change "set to ASELI" to "set the the value indicating ASELI" |  | Editor | BEAM minor technical |  | EDITOR: 2008-06-13 14:16:33Z - Editor: Candidate for Minor Technical status.. BEAM: The group agreed that these are minor changes without any technical debates and transferred to the Editor |  |  |  | 2008-06-17 21:36 | BEAM
7329 | Marshall, Bill | 129 | 5 | 9.20.2 | 176 | 28 | T | Y | 176.28 | 28 | 9.20.2 | [5 empty] | ASELI is not a value | change "set to ASELI" to "set the the value indicating ASELI" |  | Editor | BEAM minor technical |  | EDITOR: 2008-06-13 14:16:33Z - Editor: Candidate for Minor Technical status.. BEAM: The group agreed that these are minor changes without any technical debates and transferred to the Editor |  |  |  | 2008-06-17 21:36 | BEAM
7330 | Marshall, Bill | 129 | 5 | 9.20.2 | 176 | 29 | T | Y | 176.29 | 29 | 9.20.2 | [5 empty] | No feedback is not a value | change "set to No feedback" to "set to the value indicating No feedback" |  | Editor | BEAM minor technical |  | EDITOR: 2008-06-13 14:16:33Z - Editor: Candidate for Minor Technical status.. BEAM: The group agreed that these are minor changes without any technical debates and transferred to the Editor |  |  |  | 2008-06-17 21:36 | BEAM
7331 | Marshall, Bill | 129 | 5 | 9.20.2 | 176 | 33 | T | Y | 176.33 | 33 | 9.20.2 | [5 empty] | ASELI is not a value | change "set to ASELI" to "set the the value indicating ASELI" |  | Editor | BEAM minor technical |  | EDITOR: 2008-06-13 14:16:33Z - Editor: Candidate for Minor Technical status.. BEAM: The group agreed that these are minor changes without any technical debates and transferred to the Editor |  |  |  | 2008-06-17 21:36 | BEAM
7332 | Marshall, Bill | 129 | 5 | 9.20.2 | 176 | 33 | T | Y | 176.33 | 33 | 9.20.2 | [5 empty] | No feedback is not a value | change "set to No feedback" to "set to the value indicating No feedback" |  | Editor | BEAM minor technical |  | EDITOR: 2008-06-13 14:16:33Z - Editor: Candidate for Minor Technical status.. BEAM: The group agreed that these are minor changes without any technical debates and transferred to the Editor |  |  |  | 2008-06-17 21:36 | BEAM
7333 | Marshall, Bill | 129 | 5 | 9.20.2 | 176 | 42 | T | Y | 176.42 | 42 | 9.20.2 | [5 empty] | TXASSR is not a value | change "set to TXASSR" to "set to the value indicating TXASSR" |  | Editor | BEAM minor technical |  | EDITOR: 2008-06-13 14:16:33Z - Editor: Candidate for Minor Technical status.. BEAM: The group agreed that these are minor changes without any technical debates and transferred to the Editor |  |  |  | 2008-06-17 21:36 | BEAM
7334 | Marshall, Bill | 129 | 5 | 9.20.2 | 176 | 61 | T | Y | 176.61 | 61 | 9.20.2 | [5 empty] | TXASSI is not a value | change "TXASSI" to "the value indicating TXASSI" |  | Editor | BEAM minor technical |  | EDITOR: 2008-06-13 14:16:33Z - Editor: Candidate for Minor Technical status.. BEAM: The group agreed that these are minor changes without any technical debates and transferred to the Editor |  |  |  | 2008-06-17 21:36 | BEAM
7335 | Marshall, Bill | 129 | 5 | 9.20.2 | 177 | 7 | T | Y | 177.07 | 7 | 9.20.2 | [5 empty] | ASELI is not a value | change "set to ASELI" to "set the the value indicating ASELI" |  | Editor | BEAM minor technical |  | EDITOR: 2008-06-13 14:16:33Z - Editor: Candidate for Minor Technical status.. BEAM: The group agreed that these are minor changes without any technical debates and transferred to the Editor |  |  |  | 2008-06-17 21:36 | BEAM
7336 | Marshall, Bill | 129 | 5 | 9.20.2 | 177 | 17 | T | Y | 177.17 | 17 | 9.20.2 | [5 empty] | ASELI is not a value | change "set to ASELI" to "set the the value indicating ASELI" |  | Editor | BEAM minor technical |  | EDITOR: 2008-06-13 14:16:33Z - Editor: Candidate for Minor Technical status.. BEAM: The group agreed that these are minor changes without any technical debates and transferred to the Editor |  |  |  | 2008-06-17 21:36 | BEAM
7337 | Marshall, Bill | 129 | 5 | 9.20.2 | 177 | 22 | T | Y | 177.22 | 22 | 9.20.2 | [5 empty] | ASELI is not a value | change "set to ASELI" to "set the the value indicating ASELI" |  | Editor | BEAM minor technical |  | EDITOR: 2008-06-13 14:16:33Z - Editor: Candidate for Minor Technical status.. BEAM: The group agreed that these are minor changes without any technical debates and transferred to the Editor |  |  |  | 2008-06-17 21:36 | BEAM