## transfer
CID | Commenter | LB | Draft | Clause Number(C) | Page(C) | Line(C) | Type of Comment | Part of No Vote | Page | Line | Clause | Duplicate of CID | Resn Status | Assignee | Submission | Motion Number | Comment | Proposed Change | Resolution | Owning Ad-hoc | Comment Group | Ad-hoc Status | Ad-hoc Notes | Edit Status | Edit Notes | Edited in Draft | Last Updated | Last Updated By
8069 | Morioka, Yuichi | 129 | 5 | 9.13.4 | 144 | 62 | T | N | 144.62 | 62 | 9.13.4 | [5 empty] | Subtraction of "Signal Extension" is not necessary in the L_LENGTH calculation. NAV Duration values include this Signal Extension, therefore so should the L_LENGTH calculation in order to maintain fairness. | delete "- Signal Extension" from the equation. |  | MAC | transfer |  | transfer to MAC |  |  |  | 2008-06-16 11:03 | COEX

## mac_rates
CID | Commenter | LB | Draft | Clause Number(C) | Page(C) | Line(C) | Type of Comment | Part of No Vote | Page | Line | Clause | Duplicate of CID | Resn Status | Assignee | Submission | Motion Number | Comment | Proposed Change | Resolution | Owning Ad-hoc | Comment Group | Ad-hoc Status | Ad-hoc Notes | Edit Status | Edit Notes | Edited in Draft | Last Updated | Last Updated By
7211 | Marshall, Bill | 129 | 5 | 9.6.0g.2 | 115 | 62 | T | Y | 115.62 | 62 | 9.6.0g.2 |  |  | Adrian |  |  | as is done in 9.6.0f, a short intro sentence to each of these subclauses stating the conditions common to all the normative statements would be very helpful | Insert "This subclause describes the rate selection rules for control frames that initiate a TXOP." Delete "that initiates a TXOP" from the first two existing paragraphs in the subclause. In the third existing paragraph change "and when an HT PPDU control fram initiates a TXOP" to "for an HT PPDU" |  | MAC | mac_rates | [5 empty] | 2008-06-25 00:10 | MAC
7214 | Marshall, Bill | 129 | 5 | 9.6.0g.3 | 116 | 14 | T | Y | 116.14 | 14 | 9.6.0g.3 |  |  | Adrian |  |  | as is done in 9.6.0f, a short intro sentence to each of these subclauses stating the conditions common to all the normative statements would be very helpful | Insert "This subclause describes the rate selection rules for CF_END control frames." In first and second existing paragraphs, change "a CF_END control frame shall" to "the frame shall" |  | MAC | mac_rates |  | EDITOR: 2008-06-13 14:16:33Z - Editor: Candidate for Minor Technical status.. |  |  |  | 2008-06-25 00:10 | MAC
7216 | Marshall, Bill | 129 | 5 | 9.6.0g.4 | 116 | 29 | T | Y | 116.29 | 29 | 9.6.0g.4 |  |  | Adrian |  |  | as is done in 9.6.0f, a short intro sentence to each of these subclauses stating the conditions common to all the normative statements would be very helpful | Insert "This subclause describes the rate selection rules for control frames that are not control response frames and are not the frame that initiates a TXOP, and are not the frame that terminates a TXOP." Change first part of first existing paragraph to "A frame other than a BlockAckReq or BlockAck that is carried in a non-HT PPDU shall be transmitted by the STA using a rate no higher than..."(continue at line 34). Change first part of second existing paragraph to "A BlockAckReq or BlockAck that is carried in a non-HT PPDU shall be transmitted by the STA using a rate supported..."(continue at middle of line 44). Change first part of third existing paragraph to "A frame that is carried in an HT PPDU shall be transmitted by the STA using an MCS..."(continuing at line 52 1/2). |  | MAC | mac_rates | [5 empty] | 2008-06-25 00:10 | MAC
7218 | Marshall, Bill | 129 | 5 | 9.6.0g.5 | 116 | 60 | T | Y | 116.6 | 60 | 9.6.0g.5 |  |  | Adrian |  |  | as is done in 9.6.0f, a short intro sentence to each of these subclauses stating the conditions common to all the normative statements would be very helpful | Insert "This subclause describes the rate selection rules for control response frames that do not initiate nor terminate a TXOP." |  | MAC | mac_rates |  | EDITOR: 2008-06-13 14:16:33Z - Editor: Candidate for Minor Technical status.. |  |  |  | 2008-06-25 00:10 | MAC

## mac_misc
CID | Commenter | LB | Draft | Clause Number(C) | Page(C) | Line(C) | Type of Comment | Part of No Vote | Page | Line | Clause | Duplicate of CID | Resn Status | Assignee | Submission | Motion Number | Comment | Proposed Change | Resolution | Owning Ad-hoc | Comment Group | Ad-hoc Status | Ad-hoc Notes | Edit Status | Edit Notes | Edited in Draft | Last Updated | Last Updated By
7074 | Marshall, Bill | 129 | 5 | 7.1.3.1.9 | 14 | 40 | T | Y | 14.4 | 40 | 7.1.3.1.9 |  |  | MattF |  |  | The FORMAT parameter in the TXVECTOR doesn't exist for all PHYs, and so a definition of the Order field that depends on TXVECTOR leaves the Order field undefined in many cases. This statement is one of the problems identified by comment LB124/6223, which was rejected stating "It is not wise to introduce additional substantial changes and complexity to the standard". This is not a substantial nor complex change, and is needed to maintain the existing architectural model of 802.11. | delete "transmitted with a value of HT_GF or HT_MF for the FORMAT parameter of the TXVECTOR," |  | MAC | mac_misc | [5 empty] | 2008-06-25 00:05 | MAC
7073 | Marshall, Bill | 129 | 5 | 7.1.3.1.9 | 14 | 40 | T | Y | 14.4 | 40 | 7.1.3.1.9 |  |  | MattF |  |  | The meaning of value 1 in the Order field for the HT PHY should not be different than the meaning of value 1 in the Order field for other PHYs. It is a major mistake in this amendment to define a different MAC layer definition for the new PHY. 802.11 has survived quite well with a single definition of the MAC for multiple different PHYs, and that has made it easy for implementations to extend to new PHYs and new MAC features, independent of one another. This is a property that we need to maintain and not give up. This statement is one of the problems identified by comment LB124/6223, which was rejected stating "It is not wise to introduce additional substantial changes and complexity to the standard". This is not a substantial nor complex change, and is needed to maintain the existing architectural model of 802.11. | change the definition of the Order field to be independent of PHY. Delete "transmitted with a value of HT_GF or HT_MF for the FORMAT parameter of the TXVECTOR," |  | MAC | mac_misc | [5 empty] | 2008-06-25 00:05 | MAC
7113 | Marshall, Bill | 129 | 5 | 7.1.3.5a | 19 | 34 | T | Y | 19.34 | 34 | 7.1.3.5a |  |  | MattF |  |  | value 14 for MAI also means MRQ=1 and MSI=6 | either limit MSI to range 0-5, or change special case of MAI value to 15. |  | MAC | mac_misc |  | EDITOR: 2008-06-13 14:16:33Z - Editor: Candidate for Minor Technical status.. |  |  |  | 2008-06-25 00:05 | MAC
7116 | Marshall, Bill | 129 | 5 | 7.1.3.5a | 20 | 9 | T | Y | 20.09 | 9 | 7.1.3.5a |  |  | MattF |  |  | value of6 for MSI conflicts with definition of ASELI | either limit MSI to range 0-5, or change special case of MAI value to 15. |  | MAC | mac_misc |  | EDITOR: 2008-06-13 14:16:33Z - Editor: Candidate for Minor Technical status.. |  |  |  | 2008-06-25 00:05 | MAC
7075 | Marshall, Bill | 129 | 5 | 7.2.3.1 | 39 | 61 | T | Y | 39.61 | 61 | 7.2.3.1 |  |  | MattF |  |  | An AP that supports a/b/g/n, but is currently operating only a/b/g is still required to transmit the two new HUGE information elements in the Beacon. Consider, for example, an HT AP that establishes a BSS where FORMAT is NON-HT and L_DATARATE is 1. It still has dot11HighTHroughputOptionImplemented set to TRUE, and therefore is mandated to include the HUGE information elements in the SLOW beacons. LB115/5414 was rejected, but the response claimed that the AP has the option to not include them. That is not what the spec says. While we seem to agree on what should happen, it isn't what the spec says. LB124/6209 was rejected by stating "MAC: 2008-05-15 13:30:27Z Reject - While a STA is operating as a member of a BSS, the value of dot11HighThroughputOptionImplemented is constant. However, between instances of operation within a BSS, i.e. between instances of the MLME-START.request or MLME-JOIN.request, the value of any MIB variable may change and the identity of the attached PHY may change, even though the physical hardware may remain unchanged. Therefore, it is unnecessary to make the changes proposed to achieve the intent of the commenter." But the definition of the MIB variable states "This attirbute indicates whether the entity is HT Capable". Also, with a MIB variable name of "dot11HighThroughputOptionImplemented" the implication is that it is constant based on the physical hardware. If the intent is that the value change based on the PHY currently being used, then the MIB variable should be called "dot11HighThroughputOptionUtilized" But there already is a separate MIB variable for that, dot11PhyType, so such a change would be redundant. I believe keeping dot11HighThroughputOptionImplemented as a constant indicating the capability of the device, as it is described in the MIB entry presently, is the correct approach, and changing the conditions under which the HT Capabilities and HT Information elements are included in the Beacon is the correct solution to this problem. | Change the "Notes" for HT Capabilities and for HT Information to "when dot11HighThroughputOptionImplemented is set to TRUE and dot11PhyType is set to 7 and the FORMAT parameter of the TXVECTOR is not NON-HT" Also acceptable is to change the "is present" to "may be present" |  | MAC | mac_misc | [5 empty] | 2008-06-25 00:05 | MAC
7141 | Marshall, Bill | 129 | 5 | 7.2.3.1 | 40 | 9 | T | Y | 40.09 | 9 | 7.2.3.1 |  |  | MattF |  |  | may be present only if dot11… is true. This is logically equivalent to the requirement that the element "shall not be present if dot11… is false" Such a restriction indicates a lack of foresight, and I don't think such a restriction should be included in the standard. | remove "only", leaving "may be present if dot11…" |  | MAC | mac_misc | [5 empty] | 2008-06-25 00:05 | MAC
7050 | Ecclesine, Peter | 129 | 5 | 7.2.3.1 | 40 | 12 | T | N | 40.12 | 12 | 7.2.3.1 |  |  | MattF |  |  | The Supported Regulatory Classes IE is present in 7.3.2.1/4/5/6/7/8/9 when Extended Channel Switching is true. Future extended capabilites that do not include 11n should also be allowed to not require the presence of Extended Capabilities IE in Beacons and other frames. TGy does not require the Exended Capabilities Element to be present if Extended Channel Switching is true, but this text (and 7.3.2.4/5/6/7/8/9) does. 11n should preserve compatibility with 11y by changing the Note, e.g., "The Extended Capabilities element is present if any of the fields (except Extended Channel Switching) in this element are non-zero." | Per comment |  | MAC | mac_misc | [5 empty] | 2008-06-25 00:05 | MAC
7066 | Fischer, Matthew | 129 | 5 | 7.2.3.1 | 40 | 12 | T | N | 40.12 | 12 | 7.2.3.1 |  |  | MattF |  |  | The beacon frame format includes the Extended Capabilities element with a condition that contradicts the baseline - specifically, the Tgy portion of the baseline. TGy creates a new bit (Extended Channel Switching) and does NOT require the Ext Cap element to be present in the beacon when this bit is set to one. Other MGMT frames do the same thing. | Change "The Extended Capabilities element is present if any of the fields in this element are non-zero." to "The Extended Capabilities element is present if any of the fields in this element except Extended Channel Switching are non-zero." Make similar changes in all of the other frame formats in the document that include this element with the same sort of qualifier. |  | MAC | mac_misc | [5 empty] | 2008-06-25 00:05 | MAC
7076 | Marshall, Bill | 129 | 5 | 7.2.3.1 | 40 | 13 | T | Y | 40.13 | 13 | 7.2.3.1 |  |  | MattF |  |  | a major backward compatibility problem has been introduced here. TGy defined one of the bits in the Extended Capabilities element, but did not include it in the Beacon. Therefore a device compliant with the standard can have a non-zero field in the Extended Capabilities element, but not include it in the Beacon. Once 11n is adopted, such a device will become non-compliant. Perhaps the best available solution is to leave it to the device to include this element if it has something important to say by including it. (By rules of recirculation ballot, this comment is valid because of a change in the base document (802.11-2007 as amended by 11y) and "clauses affected by the change" are open for comments) | change "is present" to "may be present". Same change to all other tables in 7.2.3 that include the Extended Capabilities element. In 11.16, insert at end of first paragraph (page 234 line 8) "An Extended Capabilities information element that contains the 20/40 BSS Coexistence management Support field set to 1 shall be included in transmitted Beacon frames, Association Request frames, Association Response frames, Reassociation Request frames, Reassociation Response frames, Probe Request frames, and Probe Response frames." (I think the list of frames is excessive, paticularly Probe Request; reduce as appropriate). |  | MAC | mac_misc | [5 empty] | 2008-06-25 00:05 | MAC
7142 | Marshall, Bill | 129 | 5 | 7.2.3.5 | 41 | 23 | T | Y | 41.23 | 23 | 7.2.3.5 |  |  | MattF |  |  | may be present only if dot11… is true. This is logically equivalent to the requirement that the element "shall not be present if dot11… is false" Such a restriction indicates a lack of foresight, and I don't think such a restriction should be included in the standard. | remove "only", leaving "may be present if dot11…" |  | MAC | mac_misc | [5 empty] | 2008-06-25 00:05 | MAC
7143 | Marshall, Bill | 129 | 5 | 7.2.3.7 | 42 | 22 | T | Y | 42.22 | 22 | 7.2.3.7 |  |  | MattF |  |  | may be present only if dot11… is true. This is logically equivalent to the requirement that the element "shall not be present if dot11… is false" Such a restriction indicates a lack of foresight, and I don't think such a restriction should be included in the standard. | remove "only", leaving "may be present if dot11…" |  | MAC | mac_misc | [5 empty] | 2008-06-25 00:05 | MAC
7077 | Marshall, Bill | 129 | 5 | 7.2.3.8 | 42 | 45 | T | Y | 42.45 | 45 | 7.2.3.8 |  |  | MattF |  |  | Is the 20/40 BSS Coexistence really allowed in a Probe Request? If a STA sends a Probe Request with the 20 MHz BSS Width Request field set to 1, does it really prohibit the AP from operating as a 20/40 MHz BSS (as stated in 7.3.2.61)? This seems like a Denial-of-Service attack, since Probe Requests are unauthenticated. This is a followup comment to LB124/6070, which was rejected. Unless there is something in this IE that is needed by the AP to response with a Probe Response, I recommend not including it in the Probe Request. | delete the 20/40 BSS Coexistence element from the Probe Request |  | MAC | mac_misc | [5 empty] | 2008-06-25 00:05 | MAC
7144 | Marshall, Bill | 129 | 5 | 7.3.2.9 | 43 | 22 | T | Y | 43.22 | 22 | 7.3.2.9 |  |  | MattF |  |  | may be present only if dot11… is true. This is logically equivalent to the requirement that the element "shall not be present if dot11… is false" Such a restriction indicates a lack of foresight, and I don't think such a restriction should be included in the standard. | remove "only", leaving "may be present if dot11…" |  | MAC | mac_misc | [5 empty] | 2008-06-25 00:05 | MAC
7145 | Marshall, Bill | 129 | 5 | 7.2.3.13 | 43 | 51 | T | Y | 43.51 | 51 | 7.2.3.13 |  |  | MattF |  |  | a NOTE is informative. This statement needs to be normative | include a normative statement of this restriction, somewhere other than clause 7 |  | MAC | mac_misc | [5 empty] | 2008-06-25 00:05 | MAC
7051 | Ecclesine, Peter | 129 | 5 | 7.3.1.21 | 46 | 56 | T | N | 46.56 | 56 | 7.3.1.21 |  |  | MattF |  |  | The meaning of the Value 0 should be the channel width specified by the Regulatory Class, as all 11n devices support Extended Channel Switching. This comment also applies to 7.3.1.23 PCO Phase Control, 7.3.1.26 MIMO Control and 7.3.2.58 HT Information. | Change the Meaning of Value 0 to be the channel width specified by the Regulatory Class. |  | MAC | mac_misc | [5 empty] | 2008-06-25 00:05 | MAC
7052 | Ecclesine, Peter | 129 | 5 | 7.3.1.23 | 47 | 60 | T | N | 47.6 | 60 | 7.3.1.23 |  |  | MattF |  |  | The meaning of the Value 0 should be the channel width specified by the Regulatory Class, as all 11n devices support Extended Channel Switching. This comment also applies to 7.3.1.21 Channel Width, 7.3.1.26 MIMO Control and 7.3.2.58 HT Information. | Change the Meaning of Value 0 to be the channel width specified by the Regulatory Class. |  | MAC | mac_misc | [5 empty] | 2008-06-25 00:05 | MAC
7053 | Ecclesine, Peter | 129 | 5 | 7.3.1.26 | 50 | 40 | T | N | 50.4 | 40 | 7.3.1.26 |  |  | MattF |  |  | The meaning of the Value 0 should be the channel width specified by the Regulatory Class, as all 11n devices support Extended Channel Switching. This comment also applies to 7.3.1.21 Channel Width, 7.3.1.23 PCO Phase Control and 7.3.2.58 HT Information. | Change the Meaning of Value 0 to be the channel width specified by the Regulatory Class. |  | MAC | mac_misc | [5 empty] | 2008-06-25 00:05 | MAC
7078 | Marshall, Bill | 129 | 5 | 7.3.2.2 | 59 | 56 | T | Y | 59.56 | 56 | 7.3.2.2 |  |  | MattF |  |  | There are numerous features that may be required by an AP before allowing a STA to join a BSS, e.g., RSNA, QoS, and lots of other reasons listed in Table 7-23. Support for the HT PHY should be one more added to that list. No separate mechanism is needed in the standard for this one special case. Further, as rows are added to Table 7-26a, there is no way for the MAC to distinguish between a rate and a membership selector, as it is required to do for the MLME-SCAN.confirm primitive. (Recirculation comment is valid as it is a consequence of the change to 7.3.2.25 that fixed the definition of SPP A-MSDU Required) | delete the changes to 7.3.2.2 and 7.3.2.14. |  | MAC | mac_misc | [5 empty] | 2008-06-25 00:05 | MAC
7153 | Marshall, Bill | 129 | 5 | 7.3.2.2 | 59 | 64 | T | Y | 59.64 | 64 | 7.3.2.2 |  |  | MattF |  |  | normative procedures do not belong in clause 7 | change "shall be generated" to "is generated". Move the normative statement to 11. |  | MAC | mac_misc |  | EDITOR: 2008-06-13 14:16:33Z - Editor: Candidate for Minor Technical status.. |  |  |  | 2008-06-25 00:05 | MAC
7079 | Marshall, Bill | 129 | 5 | 7.3.2.27 | 65 | 22 | T | Y | 65.22 | 22 | 7.3.2.27 |  |  | MattF |  |  | The current text in TGn D5.0 allows the use of A-MSDUs for non-HT PHYs, and adequately defines the interoperable behavior independent of whether the HT PHY is being used or not. However, there is no way for the STAs know that each other support the feature; trial and error does not seem a good solution. The only missing piece in general use of A-MSDUs is the advertisement of the capability that is not tied to the advertisement of capability for the HT PHY. The 802.11 architecture defines a single MAC that interoperates with multiple different PHYs, and no pre-11n MAC feature is PHY-restricted as is this one. LB124/6182 rejection noted that it is possible to allow the feature for devices with non-HT PHY, but it was too much work to make the changes. The only change needed is the addition of two entries in an existing table. | Add two rows to Table 7-35a, first with "<ANA>, A-MSDU Capability, This bit in the extended Capabilities IE is set to 1 if the STA supports A-MSDU", and a second row with "<ANA>, Maximum A-MSDU length, This bit is se to 0 for 3839 octets, and set to 1 for 7935 octets" |  | MAC | mac_misc | [5 empty] | 2008-06-25 00:05 | MAC
7080 | Marshall, Bill | 129 | 5 | 7.3.2.27 | 65 | 22 | T | Y | 65.22 | 22 | 7.3.2.27 |  |  | MattF |  |  | The current text in TGn D5.0 adequately defines the requirements for interoperable behavior of STAs using PSMP, independent of whether the HT PHY is being used or not. However, there is no way for the non-AP STA know that the AP supports the feature prior to making the request; trial and error in settings in the ADDTS does not seem a good solution. The only missing piece for general use of PSMP is the advertisement of the capability in a way that is not tied to the advertisement of capability for the HT PHY. The 802.11 architecture defines a single MAC that interoperates with multiple different PHYs, and no pre-11n MAC feature is PHY-restricted as is this one. LB124/6182 rejection noted that it is possible to allow the feature for devices with non-HT PHY, but it was too much work to make the changes. The current text works; the only change needed is the addition of an entry in an existing table, less work than writing the text of that rejection. | Add row to Table 7-35a, "<ANA>, PSMP Capability, This bit in the Extended Capabilities IE is set to 1 if the STA supports PSMP operation described in 9.16" |  | MAC | mac_misc | [5 empty] | 2008-06-25 00:05 | MAC
7081 | Marshall, Bill | 129 | 5 | 7.3.2.27 | 65 | 22 | T | Y | 65.22 | 22 | 7.3.2.27 |  |  | MattF |  |  | BlockAck extensions for Compressed bitmap and Multi-TID operation are defined in D5.0 (7.2.1.7.1, 7.2.1.7.3, 7.2.1.7.4, and sort-of 9.10.6) without any restrictions on their use by non-HT STAs. However there is no way for a STA know that the peer STA supports the features prior to sending a BlockAckReq; trial and error in settings does not seem a good solution. Support for this capability needs to be advertised. LB124/6182 and LB124/6213 rejections did not even address this problem, but as with other comments rebutting LB124/6182, the feature as defined works right now without any further changes to D5.0, and the addition of a row in the Extended Capabilities IE does not seem to be too much work for TGn. | Add row to Table 7-35a, "<ANA>, Extended Block Ack Capability, This bit in the Extended Capabilities IE is set to 1 if the STA supports Compressed bitmap and Multi-TID BlockAck variants" |  | MAC | mac_misc | [5 empty] | 2008-06-25 00:05 | MAC
7163 | Marshall, Bill | 129 | 5 | 7.3.2.37 | 69 | 10 | T | Y | 69.1 | 10 | 7.3.2.37 |  |  | MattF |  |  | All other subelements are assigned the same ID as in Table 7-26 | Change 3 to 45, 4 to 61, and 5 to 62. |  | MAC | mac_misc | [5 empty] | 2008-06-25 00:05 | MAC
7164 | Marshall, Bill | 129 | 5 | 7.3.2.37 | 69 | 23 | T | Y | 69.23 | 23 | 7.3.2.37 |  |  | MattF |  |  | subelements assigned here match the ID assigned in Table 7-26 | delete "except that the first octet of the element is replaced by the Sub-Element ID as specified in Table 7-43b" |  | MAC | mac_misc | [5 empty] | 2008-06-25 00:05 | MAC
7165 | Marshall, Bill | 129 | 5 | 7.3.2.37 | 69 | 27 | T | Y | 69.27 | 27 | 7.3.2.37 |  |  | MattF |  |  | subelements assigned here match the ID assigned in Table 7-26 | delete "except that the first octet of the element is replaced by the Sub-Element ID as specified in Table 7-43b" |  | MAC | mac_misc | [5 empty] | 2008-06-25 00:05 | MAC
7166 | Marshall, Bill | 129 | 5 | 7.3.2.37 | 69 | 31 | T | Y | 69.31 | 31 | 7.3.2.37 |  |  | MattF |  |  | subelements assigned here match the ID assigned in Table 7-26 | delete "except that the first octet of the element is replaced by the Sub-Element ID as specified in Table 7-43b" |  | MAC | mac_misc | [5 empty] | 2008-06-25 00:05 | MAC
8105 | Ji, Lusheng | 129 | 5 | 7.3.2.57.2 | 70 | 19 | T | Y | 70.19 | 19 | 7.3.2.57.2 |  |  | MattF |  |  | having "PSMP support" bit as part of HT Capability will burden non-HT but PSMP capable STAs to implement the processing of the whole HT Capability IE, most of its contents irrelevant to such non-HT STAs. seems a waste. | remove "PSMP support" bit from HT Capability IE, in stead in 7.3.2.27 make bit 1 of the extended capabilities IE "PSMP support" capability bit. |  | MAC | mac_misc | [5 empty] | 2008-06-25 00:05 | MAC
7171 | Marshall, Bill | 129 | 5 | 7.3.2.57.3 | 73 | 37 | T | Y | 73.37 | 37 | 7.3.2.57.3 |  |  | MattF |  |  | This NOTE should be a normative statement in an appropriate clause for normative behavior | move this statement, changing "includes" to "shall include", to an appropriate clause |  | MAC | mac_misc | [5 empty] | 2008-06-25 00:05 | MAC
8103 | Vlantis, George | 129 | 5 | 7.3.2.58 | 79 | 46 | T | N | 79.46 | 46 | 7.3.2.58 |  |  | MattF |  |  | A pure 802.11n BSS operating in the 5GHz band may use unprotected GF preambles. However, the pure 802.11n BSS may happen to overlap an 802.11a legacy BSS (or a .11n/.11a mixed BSS) causing STAs in the 802.11a BSS to get false DFS detections. (c.f. Doc #11-08-0351 from Doug Chan) due to their inability to recognize the GF preamble and due to the short duration of the GF packet. In LB124, the body indicated that it wasn't convinced by the test results but does not indicate which additional tests should be executed to eradicate any doubt. | This is a toughie. Greater minds than mine will have to grapple with this one. It seems either the rule on line #46 would need to be modified for the 5GHz band, or some procedural (e.g. Doc. #11-08-0351) solution needs to be found. |  | MAC | mac_misc | [5 empty] | 2008-06-25 00:05 | MAC
7054 | Ecclesine, Peter | 129 | 5 | 7.3.2.58 | 81 | 7 | T | N | 81.07 | 7 | 7.3.2.58 |  |  | MattF |  |  | The meaning of the Value 0 should be the channel width specified by the Regulatory Class, as all 11n devices support Extended Channel Switching. This comment also applies to 7.3.1.21 Channel Width, 7.3.1.23 PCO Phase Control and 7.3.1.26 MIMO Control. | Change the Meaning of Value 0 to be the channel width specified by the Regulatory Class. |  | MAC | mac_misc | [5 empty] | 2008-06-25 00:05 | MAC
7067 | Fischer, Matthew | 129 | 5 | 7.3.2.58 | 81 | 8 | T | N | 81.08 | 8 | 7.3.2.58 |  |  | MattF |  |  | Table 7-43q - the STA Channel Width field has a meaning that is really only applicable for operation in bands and regulatory classes that support at least 20 MHz channels, and possibly 20/40 MHz channels as well. There needs to be some adjustment to the description of this field (STA Channel Width), and of the Supported Channel Width Set field of the HT Capabilities element to account for other channel widths. As an example, the descriptions for the STA Channel Width field indicate that the value of 0 means a 20 MHz channel width and it refers to 11.14.12. I also note that the Primary Channel field makes reference to 11.14.12, which is 20 and 20/40 specific. - thanks to Peter E., explorer of new spectrum, to point this out. | Maybe change the wording so that it is more generic with respect to the current regulatory class of operation - something along the lines of replacing "Set to 0 for a 20 MHz channel width" to "Set to 0 when the channel width is the base channel width for the current regulatory class." I am not certain if "current regulatory class" has any technically specific meaning. And my new wording implies that somewhere, we have defined "base channel widths" - probably in a new column in the tables in annex J. And the language for the meaning when the value is 1 also needs to be updated, probably suggesting something like "the channel width may be other allowed channel widths within the current regulatory class" - and again, there should be yet another column in the tables in annex J for "other allowed channel widths" - A simpler option is to state that these bits are reserved and shall all be zero whenever the regulatory class is not one in the range x to y, where x to y includes the channels that allow 20/40 MHz operation and receivers shall ignore these bits when operating in those regulatory classes. I.e. do not bother with the possibility that a double-wide channel is allowed outside of the existing reg classes for which it has been defined so far in TGn. If someone wants to add that later, let them figure it out. |  | MAC | mac_misc | [5 empty] | 2008-06-25 00:05 | MAC
7000 | Adachi, Tomoko | 129 | 5 | 7.4.10.4 | 89 | 42 | T | N | 89.42 | 42 | 7.4.10.4 |  |  | MattF |  |  | "The PSMP Parameter Set field is followed by zero or more STA Info fields." If there is no (=0) PSMP STA Info field, there should be no meaning to send a PSMP frame. | Change it to "The PSMP Parameter Set field is followed by one or more PSMP STA Info fields." |  | MAC | mac_misc |  | EDITOR: 2008-06-13 14:16:33Z - Editor: Candidate for Minor Technical status.. |  |  |  | 2008-06-25 00:05 | MAC
7190 | Marshall, Bill | 129 | 5 | 7.4a.3 | 93 | 54 | T | Y | 93.54 | 54 | 7.4a.3 |  |  | MattF |  |  | the contents permitted in an A-MSDU needs to be normative, so it doesn't belong in clause 7 | move this subclause to 9.7d |  | MAC | mac_misc |  | EDITOR: 2008-06-13 14:16:33Z - Editor: Candidate for Minor Technical status.. |  |  |  | 2008-06-25 00:05 | MAC
7205 | Marshall, Bill | 129 | 5 | 9.6.0c | 113 | 56 | T | Y | 113.56 | 56 | 9.6.0c |  |  | MattF |  |  | Since the BSSBasicRateSet includes all the mandators rates, how can it be empty? If it can possibly be empty, then there are many places in the TGn amendment that don't cover that case; if it can't be empty, then the behavior in 9.6 will never be used. | add an informative NOTE explaining how the BSSBasicRateSet might possibly be empty. |  | MAC | mac_misc | [5 empty] | 2008-06-25 00:05 | MAC
7206 | Marshall, Bill | 129 | 5 | 9.6.0d | 113 | 63 | T | Y | 113.63 | 63 | 9.6.0d |  |  | MattF |  |  | Since the BSSBasicMCSSet includes all the mandators MCSs, how can it be empty? If it can possibly be empty, then there are many places in the TGn amendment that don't cover that case; if it can't be empty, then the behavior in 9.6 will never be used. | add an informative NOTE explaining how the BSSBasicMCSSet might possibly be empty. |  | MAC | mac_misc | [5 empty] | 2008-06-25 00:05 | MAC
7207 | Marshall, Bill | 129 | 5 | 9.6.0e | 114 | 8 | T | Y | 114.08 | 8 | 9.6.0e |  |  | MattF |  |  | Definitions belong in clause 3, and basic STBC MCS is already defined. | Delete the definition from 9.6.0e. Re-word this paragraph to state how it is calculated: "The basic STBC MCS is the lowest MCS index of the BSSBasicMCSSet parameter." |  | MAC | mac_misc |  | EDITOR: 2008-06-13 14:16:33Z - Editor: Candidate for Minor Technical status.. |  |  |  | 2008-06-25 00:05 | MAC
7208 | Marshall, Bill | 129 | 5 | 9.6.0e | 114 | 12 | T | Y | 114.12 | 12 | 9.6.0e |  |  | MattF |  |  | the term "basic STBC MCS" is defined; it makes no sense to say the term is only defined when the Dual Beacon field is set to 1 (or other conditions) -- it is always defined. I think what might be meant here is what happens if the lowest MCS index of the BSSBasicMCSSet is greater than 7. | reword this to state what is really meant. Possibly delete paragraph at line 12 and change line 15 from "but the Basic STBC MCS is not defined" to "and the Dual Beacon field is set to 0 and the Dual CTS Protection field is set to 0" |  | MAC | mac_misc |  | EDITOR: 2008-06-13 14:16:33Z - Editor: Candidate for Minor Technical status.. |  |  |  | 2008-06-25 00:05 | MAC
7209 | Marshall, Bill | 129 | 5 | 9.6.0f.5 | 115 | 15 | T | Y | 115.15 | 15 | 9.6.0f.5 |  |  | MattF |  |  | Whatever CH_BNDWIDTH value chosen by STA1 somehow causes STA2 to support it? If only it was that easy! | change "shall be supported by both the addressed recipient STA" to "shall be chosen among the ones supplied by the addressed recipient STA" |  | MAC | mac_misc |  | EDITOR: 2008-06-13 14:16:33Z - Editor: Candidate for Minor Technical status.. |  |  |  | 2008-06-25 00:05 | MAC
7212 | Marshall, Bill | 129 | 5 | 9.6.0g.2 | 115 | 62 | T | Y | 115.62 | 62 | 9.6.0g.2 |  |  | MattF |  |  | I disagree with your resolution to LB124/6253. The fact that a Basic BA/BAR is being handled differently here needs an explanatory note | insert the text from the rejection of LB124/6253 into the document as a NOTE below the first paragraph of 9.6.0g.2 |  | MAC | mac_misc |  | EDITOR: 2008-06-13 14:16:33Z - Editor: Candidate for Minor Technical status.. |  |  |  | 2008-06-25 00:05 | MAC
7213 | Marshall, Bill | 129 | 5 | 9.6.0g.2 | 116 | 12 | T | Y | 116.12 | 12 | 9.6.0g.2 |  |  | MattF |  |  | When L-SIG TXOP protection is used for an HT PPDU, what is the rate selection rule? | supply the rule for the missing case |  | MAC | mac_misc | [5 empty] | 2008-06-25 00:05 | MAC
7215 | Marshall, Bill | 129 | 5 | 9.6.0g.3 | 116 | 23 | T | Y | 116.23 | 23 | 9.6.0g.3 |  |  | MattF |  |  | this paragraph contains an exception to the rules given in the first two paragraphs of this subclause. It needs to be accounted in the normative statements in the first two paragraphs | Insert at end of first two existing paragraphs of this subclause ", except as given below" |  | MAC | mac_misc |  | EDITOR: 2008-06-13 14:16:33Z - Editor: Candidate for Minor Technical status.. |  |  |  | 2008-06-25 00:05 | MAC
7217 | Marshall, Bill | 129 | 5 | 9.6.0g.4 | 116 | 29 | T | Y | 116.29 | 29 | 9.6.0g.4 |  |  | MattF |  |  | Control response frame had previously been defined in 9.6, but the text has been deleted. | Insert a sentence defining control response frame. CTS or ACK? |  | MAC | mac_misc | [5 empty] | 2008-06-25 00:05 | MAC
7219 | Marshall, Bill | 129 | 5 | 9.6.0g.5 | 116 | 60 | T | Y | 116.6 | 60 | 9.6.0g.5 |  |  | MattF |  |  | Control response frame had previously been defined in 9.6, but the text has been deleted. | Insert a sentence defining control response frame. CTS or ACK? |  | MAC | mac_misc |  | EDITOR: 2008-06-13 14:16:33Z - Editor: Candidate for Minor Technical status.. |  |  |  | 2008-06-25 00:05 | MAC
7221 | Marshall, Bill | 129 | 5 | 9.6.0g.5.2 | 117 | 50 | T | Y | 117.5 | 50 | 9.6.0g.5.2 |  |  | MattF |  |  | It is unclear whether the calculation of CH_BANDWIDTH is to be done prior to the calculation of CandidateMCSSet, thereby allowing restrictions based on selected CH_BANDWIDTH to be applied during the calculation of CandidateMCSSet (as seems to be indicated by th text at lines 50-51), or whether the calculation of CandidateMCSSet is done first and then the calculation of CH_BANDWIDTH based on the calculated CandidateMCSSet (as seems to be indicated by the text at lines 27-28). | Clarify. Re-work the text at lines 27-28 and/or 50-51 so they do not conflict. |  | MAC | mac_misc | [5 empty] | 2008-06-25 00:05 | MAC
7224 | Marshall, Bill | 129 | 5 | 9.6.0g.5.3 | 118 | 22 | T | Y | 118.22 | 22 | 9.6.0g.5.3 |  |  | MattF |  |  | How does control ever get here in the algorithm being described. Subclause 9.6.0g.5.2 didn't leave any cases uncovered for an alternate to be used | Adjust the normative language in 9.6.0g.5.1 and/or 9.6.0g.5.2 to allow an alternate rate to be chosen |  | MAC | mac_misc | [5 empty] | 2008-06-25 00:05 | MAC
7226 | Marshall, Bill | 129 | 5 | 9.7a | 122 | 39 | T | Y | 122.39 | 39 | 9.7a |  |  | MattF |  |  | This paragraph duplicates the requirements of the previous paragraph | delete it |  | MAC | mac_misc |  | EDITOR: 2008-06-13 14:16:33Z - Editor: Candidate for Minor Technical status.. |  |  |  | 2008-06-25 00:05 | MAC
7227 | Marshall, Bill | 129 | 5 | 9.7c | 123 | 27 | T | Y | 123.27 | 27 | 9.7c |  |  | MattF |  |  | A STA that does not have the HT extensions implemented will certainly not be transmitting A-MSDUs. Stating a requirement of such an obvious fact is unnecessary | delete first sentence in paragraph at line 27 |  | MAC | mac_misc |  | EDITOR: 2008-06-13 14:16:33Z - Editor: Candidate for Minor Technical status.. |  |  |  | 2008-06-25 00:05 | MAC
7228 | Marshall, Bill | 129 | 5 | 9.7c | 123 | 29 | T | Y | 123.29 | 29 | 9.7c |  |  | MattF |  |  | reuirement that MIB attribute dot11HighThroughputOptionImplemented be true is trivially true before a STA might possibly be sending an A-MSDU | delete this phrase from the requirement, leaving sentence to state "A STA shall not transmit an A-MSDU to a STA from which it has not received a frame containing an HT Capabilties element." |  | MAC | mac_misc |  | EDITOR: 2008-06-13 14:16:33Z - Editor: Candidate for Minor Technical status.. |  |  |  | 2008-06-25 00:05 | MAC
7229 | Marshall, Bill | 129 | 5 | 9.7c | 123 | 35 | T | Y | 123.35 | 35 | 9.7c |  |  | MattF |  |  | unclear what the phrase "not aggregated within an A-MPDU" refers to | change to "and the A-MSDU is not aggregated within an A-MPDU" |  | MAC | mac_misc |  | EDITOR: 2008-06-13 14:16:33Z - Editor: Candidate for Minor Technical status.. |  |  |  | 2008-06-25 00:05 | MAC
7230 | Marshall, Bill | 129 | 5 | 9.7c | 123 | 41 | T | Y | 123.41 | 41 | 9.7c |  |  | MattF |  |  | the A-MSDU Supported field is in the BlockAck Parameter Set field | change "ADDBA response frame" to "BlockAck Parameter Set field" |  | MAC | mac_misc |  | EDITOR: 2008-06-13 14:16:33Z - Editor: Candidate for Minor Technical status.. |  |  |  | 2008-06-25 00:05 | MAC
7231 | Marshall, Bill | 129 | 5 | 9.7d.2 | 124 | 20 | T | Y | 124.2 | 20 | 9.7d.2 |  |  | MattF |  |  | zero MPDU Delimiters doesn't add much padding | change "Zero or more" to "One or more" |  | MAC | mac_misc |  | EDITOR: 2008-06-13 14:16:33Z - Editor: Candidate for Minor Technical status.. |  |  |  | 2008-06-25 00:05 | MAC
8086 | Stephens, Adrian | 129 | 5 | 9.7d.3 | 124 | 25 | T | N | 124.25 | 25 | 9.7d.3 |  |  | MattF |  |  | "An HT AP may transmit an A-MPDU containing MPDUs with a group addressed RA." This appears to give it carte blanche to transmit this frame at any time. | Either turn this into an informative NOTE, or constrain the statement by adding "as specified in x.x.x.x" with appropriate references. |  | MAC | mac_misc | [5 empty] | 2008-06-25 00:05 | MAC
7240 | Marshall, Bill | 129 | 5 | 9.7h | 125 | 23 | T | Y | 125.23 | 23 | 9.7h |  |  | MattF |  |  | also needed is a condition on the MIB variable dot11ShortGIOptionInTwentyEnabled | insert at end of sentence, "and the MIB variable dot11ShortGIOptionInTwentyEnabled is set to TRUE." |  | MAC | mac_misc | [5 empty] | 2008-06-25 00:05 | MAC
7242 | Marshall, Bill | 129 | 5 | 9.7h | 125 | 29 | T | Y | 125.29 | 29 | 9.7h |  |  | MattF |  |  | also needed is a condition on the MIB variable dot11ShortGIOptionInFortyEnabled | insert at end of sentence, "and the MIB variable dot11ShortGIOptionInFortyEnabled is set to TRUE." |  | MAC | mac_misc | [5 empty] | 2008-06-25 00:05 | MAC
7243 | Marshall, Bill | 129 | 5 | 9.9.1.2 | 126 | 5 | T | Y | 126.05 | 5 | 9.9.1.2 |  |  | MattF |  |  | very confusing NOTE | change "that depends on TXOP duration remaining" to "(that depends on TXOP remaining duration)" |  | MAC | mac_misc |  | EDITOR: 2008-06-13 14:16:33Z - Editor: Candidate for Minor Technical status.. |  |  |  | 2008-06-25 00:05 | MAC
7244 | Marshall, Bill | 129 | 5 | 9.9.1.4 | 126 | 41 | T | Y | 126.41 | 41 | 9.9.1.4 |  |  | MattF |  |  | normative statement needed here | change "can transmit" to "may transmit" |  | MAC | mac_misc | [5 empty] | 2008-06-25 00:05 | MAC
7247 | Marshall, Bill | 129 | 5 | 9.10.1 | 131 | 59 | T | Y | 131.59 | 59 | 9.10.1 |  |  | MattF |  |  | "may or may not" - the "or may not" is implicit with the normative use of "may" | change "may or may not" to "may" |  | MAC | mac_misc |  | EDITOR: 2008-06-13 14:16:33Z - Editor: Candidate for Minor Technical status.. |  |  |  | 2008-06-25 00:05 | MAC
7248 | Marshall, Bill | 129 | 5 | 9.10.1 | 131 | 61 | T | Y | 131.61 | 61 | 9.10.1 |  |  | MattF |  |  | What is "Otherwise" referring to? If it is referring to the "may or may not", what is left? | delete "Otherwise", change "if" to "If" |  | MAC | mac_misc |  | EDITOR: 2008-06-13 14:16:33Z - Editor: Candidate for Minor Technical status.. |  |  |  | 2008-06-25 00:05 | MAC
7249 | Marshall, Bill | 129 | 5 | 9.10.4 | 133 | 40 | T | Y | 133.4 | 40 | 9.10.4 |  |  | MattF |  |  | "passed up" is too imprecise wording for a normative statement in the standard. Is it like the restaurant that I "passed up" last night? | restore the original text, "indicated to the MAC client using the MA-UNITDATA.indication primitive" |  | MAC | mac_misc | [5 empty] | 2008-06-25 00:05 | MAC
7250 | Marshall, Bill | 129 | 5 | 9.10.4 | 133 | 41 | T | Y | 133.41 | 41 | 9.10.4 |  |  | MattF |  |  | "passed up" is too imprecise | restore the original text, "indicate" |  | MAC | mac_misc | [5 empty] | 2008-06-25 00:05 | MAC
7251 | Marshall, Bill | 129 | 5 | 9.10.4 | 133 | 47 | T | Y | 133.47 | 47 | 9.10.4 |  |  | MattF |  |  | "passed up" is too imprecise | restore the original text, "indicated to the MAC client using the MA-UNITDATA.indication primitive" |  | MAC | mac_misc | [5 empty] | 2008-06-25 00:05 | MAC
7252 | Marshall, Bill | 129 | 5 | 9.10.4 | 133 | 49 | T | Y | 133.49 | 49 | 9.10.4 |  |  | MattF |  |  | paragraph #5 of the base text is missing. | If it is intended to be deleted, show it with strikethrough. Otherwise, show it |  | MAC | mac_misc |  | EDITOR: 2008-06-13 14:16:33Z - Editor: Candidate for Minor Technical status.. |  |  |  | 2008-06-25 00:05 | MAC
7253 | Marshall, Bill | 129 | 5 | 9.10.4 | 133 | 50 | T | Y | 133.5 | 50 | 9.10.4 |  |  | MattF |  |  | "passed up" is too imprecise | restore the original text, "always indicate the receiption of", and change "up the MAC protocol stack" to "to its MAC client" |  | MAC | mac_misc | [5 empty] | 2008-06-25 00:05 | MAC
7254 | Marshall, Bill | 129 | 5 | 9.10.7.6 | 139 | 15 | T | Y | 139.15 | 15 | 9.10.7.6 |  |  | MattF |  |  | "passed up" is too imprecise | reference the MA-UNITDATA primitive |  | MAC | mac_misc | [5 empty] | 2008-06-25 00:05 | MAC
7255 | Marshall, Bill | 129 | 5 | 9.10.7.6 | 139 | 19 | T | Y | 139.19 | 19 | 9.10.7.6 |  |  | MattF |  |  | "passed up" is too imprecise | reference the MA-UNITDATA primitive |  | MAC | mac_misc | [5 empty] | 2008-06-25 00:05 | MAC
8088 | Stephens, Adrian | 129 | 5 | 9.13.4 | 144 | 7 | T | N | 144.07 | 7 | 9.13.4 |  |  | MattF |  |  | The "Signal Extension" is not properly parameterised. We should certainly not include a magic 6us here. | Create a Clause-20 PHY attribute aSignalExtension with the values described here, add to the PHY characteristics table description in 10.4.3 and the instantiation in 20.4.4 Replace "Signal Extension" with "aSignalExtension" in this formula and in the where clause reference the PHY characteristics confirm result. Make the same replacements for all formulae using Signal Extension defined in the TGn Draft. |  | MAC | mac_misc |  | transfer to MAC |  |  |  | 2008-06-25 00:06 | MAC
8070 | Morioka, Yuichi | 129 | 5 | 9.13.5.4 | 148 | 57 | T | N | 148.57 | 57 | 9.13.5.4 |  |  | MattF |  |  | Subtraction of "Signal Extension" is not necessary in the L-SIG NAV calculation. NAV Duration values include this Signal Extension, therefore so should the L-SIG NAV calculation in order to maintain fairness. | delete "- Signal Extension" from the equation. |  | MAC | mac_misc |  | transfer to mac |  |  |  | 2008-06-25 00:06 | MAC
7299 | Marshall, Bill | 129 | 5 | 9.15.1 | 149 | 29 | T | Y | 149.29 | 29 | 9.15.1 |  |  | MattF |  |  | the text of this NOTE is inconsistent with the normative behavior given in this subclause | Delete "NOTE - ", making this a regular normative paragraph |  | MAC | mac_misc | [5 empty] | 2008-06-25 00:06 | MAC
7301 | Marshall, Bill | 129 | 5 | 9.15.1 | 149 | 29 | T | Y | 149.29 | 29 | 9.15.1 |  |  | MattF |  |  | multiple recipients is ambiguous - multicast, or multiple exchange sequences each unicast? | change "multiple recipients" to "different recipients" |  | MAC | mac_misc |  | EDITOR: 2008-06-13 14:16:33Z - Editor: Candidate for Minor Technical status.. |  |  |  | 2008-06-25 00:06 | MAC
7300 | Marshall, Bill | 129 | 5 | 9.15.1 | 149 | 29 | T | Y | 149.29 | 29 | 9.15.1 |  |  | MattF |  |  | normative text is needed in this statement | change "can include" to "may include" |  | MAC | mac_misc | [5 empty] | 2008-06-25 00:06 | MAC
7303 | Marshall, Bill | 129 | 5 | 9.15.3 | 149 | 48 | T | Y | 149.48 | 48 | 9.15.3 |  |  | MattF |  |  | what is carrying the grant here? If the RD grant is inside an A-MPDU, the conditions should apply to every MPDU in the A-MPDU | change "every MPDU in an A-MPDU, carrying the grant" to "every MPDU in an A-MPDU carrying the grant," |  | MAC | mac_misc |  | EDITOR: 2008-06-13 14:16:33Z - Editor: Candidate for Minor Technical status.. |  |  |  | 2008-06-25 00:06 | MAC
7304 | Marshall, Bill | 129 | 5 | 9.15.3 | 149 | 51 | T | Y | 149.51 | 51 | 9.15.3 |  |  | MattF |  |  | conditions a) and b) combine to cover both non-A-MPDU and A-MPDU | combine a) and b), "A QoS data MPDU with the Ack Policy field set to any value except PSMP Ack (i.e., including Implicit Block Ack Request)" |  | MAC | mac_misc | [5 empty] | 2008-06-25 00:06 | MAC
7306 | Marshall, Bill | 129 | 5 | 9.15.3 | 150 | 1 | T | Y | 150.01 | 1 | 9.15.3 |  |  | MattF |  |  | this NOTE contains a normative requirement | remove "NOTE -". Change "is required to" to "shall" |  | MAC | mac_misc | [5 empty] | 2008-06-25 00:06 | MAC
7307 | Marshall, Bill | 129 | 5 | 9.15.3 | 150 | 37 | T | Y | 150.37 | 37 | 9.15.3 |  |  | MattF |  |  | the behavior described in this NOTE does not follow from the normative statements above. This should be a separate normative statement. | remove "NOTE 5 - ", change "is not allowed to" to "shall not". Change "can" to "may" on line 39. |  | MAC | mac_misc | [5 empty] | 2008-06-25 00:06 | MAC
7309 | Marshall, Bill | 129 | 5 | 9.15.3 | 150 | 51 | T | Y | 150.51 | 51 | 9.15.3 |  |  | MattF |  |  | the behavior described in this NOTE does not follow from the normative statements above. This should be a separate normative statement. | remove "NOTE 7 - ", change "can" to "may" |  | MAC | mac_misc | [5 empty] | 2008-06-25 00:06 | MAC
7310 | Marshall, Bill | 129 | 5 | 9.15.3 | 150 | 52 | T | Y | 150.52 | 52 | 9.15.3 |  |  | MattF |  |  | the behavior described in this NOTE does not follow from the normative statements above. This should be a separate normative statement. | remove "NOTE 7 - " from line 51, Change "never transmits" to "shall not transmit" |  | MAC | mac_misc | [5 empty] | 2008-06-25 00:06 | MAC
7311 | Marshall, Bill | 129 | 5 | 9.15.4 | 150 | 56 | T | Y | 150.56 | 56 | 9.15.4 |  |  | MattF |  |  | normative statement needed here | change "starts" to "shall start" |  | MAC | mac_misc | [5 empty] | 2008-06-25 00:06 | MAC
7313 | Marshall, Bill | 129 | 5 | 9.15.4 | 150 | 63 | T | Y | 150.63 | 63 | 9.15.4 |  |  | MattF |  |  | the behavior described in this NOTE does not follow from the normative statements above. This should be a separate normative statement. | remove "NOTE 2 -", change "can" to "may" |  | MAC | mac_misc | [5 empty] | 2008-06-25 00:06 | MAC
7317 | Marshall, Bill | 129 | 5 | 9.16.1.4 | 156 | 3 | T | Y | 156.03 | 3 | 9.16.1.4 |  |  | MattF |  |  | normative statement needed here | change "can" to "may" |  | MAC | mac_misc | [5 empty] | 2008-06-25 00:06 | MAC
7318 | Marshall, Bill | 129 | 5 | 9.16.1.6 | 158 | 15 | T | Y | 158.15 | 15 | 9.16.1.6 |  |  | MattF |  |  | the behavior described in this NOTE does not follow from the normative statements above. This should be a separate normative statement. | remove "NOTE 3 -", change "can" to "may", change "causes" to "shall cause" on line 20 |  | MAC | mac_misc | [5 empty] | 2008-06-25 00:06 | MAC
8090 | Stephens, Adrian | 129 | 5 | 11.2.1.7 | 207 | 15 | T | N | 207.15 | 15 | 11.2.1.7 |  |  | MattF |  |  | The changes don't go far enough. They removed some of the "at least", but not all. The point is that "at least" is wrong. A STA selects between STBC or non-STBC, but mustn't receive both because that would cause duplication. | Remove the "at least" at 207.15 and 207.16. |  | MAC | mac_misc | [5 empty] | 2008-06-25 00:06 | MAC
8091 | Stephens, Adrian | 129 | 5 | 11.2.1.8 | 207 | 45 | T | N | 207.45 | 45 | 11.2.1.8 |  |  | MattF |  |  | The changes don't go far enough. They removed some of the "at least", but not all. The point is that "at least" is wrong. A STA selects between STBC or non-STBC, but mustn't receive both because that would cause duplication. | Remove the "at least" at 207.45 and 207.46. |  | MAC | mac_misc | [5 empty] | 2008-06-25 00:06 | MAC
7061 | Engwer, Darwin | 129 | 5 | 11.3.2.4 | 213 | 23 | T | Y | 213.23 | 23 | 11.3.2.4 |  |  | MattF |  |  | I understand the desire to protect the AP and the non-AP STA from an attacker who generates a spurious Association Request frame. After all, one can reasonably expect that a non-AP STA would not, under normal circumstances, issue an Association Request to an AP with which it is already associated (although there are cases where this can legitimately happen). However, the situation is different in the case of reassociation. Remember that a non-AP STA is free to and relies upon the ability to send a reassociation request frame to the AP with which it is currently associated at any point in time (and not as part of a BSS transition or FT). This is the mechanism that the non-AP STA uses to adjust its association parameters with the AP. Hence I think it is inadvisable to apply the "ping SA-refresh sequence" to re-association requests. Instead I suggest that the non-AP STA be given the option to protect a reassociation request frame (using the 802.11w mechanisms) when it is sending the reassociation request frame to the AP with which it is currently associated and also has a valid, current Security Association (SA) with that AP. | Delete the b1) paragraph from clause 11.3.2.4 along with all other text in the 802.11n draft amendment that relates to using the ping security-association-refresh sequence with respect to reassociation requests. |  | MAC | mac_misc | [5 empty] | 2008-06-25 00:06 | MAC
7082 | Marshall, Bill | 129 | 5 | 11.5.1.3 | 215 | 42 | T | Y | 215.42 | 42 | 11.5.1.3 |  |  | MattF |  |  | There is a fundamental problem with the type of Block Ack agreement being based on the _capabilities_ of the two STAs, rather than the _current operating modes_ of the two STAs. Consider a device that supports a/b/g/n PHYs but is operating in a/b/g mode - it will have dot11HighThroughputOptionImplemented set to TRUE, and meets the definition in the standard of an HT STA. Based on responses to prior comments (e.g., LB124/6182), such a STA does not include the HT Information element in management frames. If it establishes a Block Ack agreement, it is ambiguous whether that agreement is an HT-Immediate/HT-Delayed or an Immediate/Delayed agreement, as the signaling is identical and the decision is based on hidden information. Such a Block Ack agreement may actually end up with one of the STAs thinking it is Immediate/Delayed and the other thinking it is HT-Immediate/HT-Delayed. This comment is a restatement of rejected LB124/6213, whose rejection did not mention this problem. | Signaling and use of HT BlockAck needs to be explicit. Two changes are needed to address this problem. (1) one of the "Reserved" bits in the BAR Control field (figure 7-13) and in the BA Control field (figure 7-16) needs to be defined to mean HT-Immediate/HT-Delayed, and (2) another field needs to be added to the ADDBA Action frame (or another Action frame ADDHTBA) to signal an HT-Immediate/HT-Delayed Block Ack agreement. |  | MAC | mac_misc | [5 empty] | 2008-06-25 00:06 | MAC
7366 | Marshall, Bill | 129 | 5 | 11.7 | 216 | 47 | T | Y | 216.47 | 47 | 11.7 |  |  | MattF |  |  | requirement is added here that the AP forward the DLS Request without decoding all of the fields in the body of the frame. That doesn't match the normative behavior given in 11.7.1.2. | Update the normative behavior of the AP in 11.7.1.2 so that it shall forward the dls Request "independently of whether the AP is capable of decoding all of the fields in the body of the frame" |  | MAC | mac_misc | [5 empty] | 2008-06-25 00:06 | MAC
7041 | Chu, Liwen | 129 | 5 | 11.9.7.2 | 217 | 64 | T | Y | 217.64 | 64 | 11.9.7.2 |  |  | MattF |  |  | Since an 20/40 MHz IBSS can change from one 20/40MHz channel to another 20/40MHz channel, allowing a 20/40 MHz IBSS to change to a 20MHz IBSS is reasonable. If there is any technical difficult to disallow this, clearly describe this difficulty. | Change the draft accordingly. |  | MAC | mac_misc | [5 empty] | 2008-06-25 00:06 | MAC

## mac_minor_tech
CID | Commenter | LB | Draft | Clause Number(C) | Page(C) | Line(C) | Type of Comment | Part of No Vote | Page | Line | Clause | Duplicate of CID | Resn Status | Assignee | Submission | Motion Number | Comment | Proposed Change | Resolution | Owning Ad-hoc | Comment Group | Ad-hoc Status | Ad-hoc Notes | Edit Status | Edit Notes | Edited in Draft | Last Updated | Last Updated By
7032 | Chaplin, Clint | 129 | 5 | 6.1.5 | 11 |  | T | Y | 11 |  | 6.1.5 |  |  | Adrian |  |  | Figure 6-1: arrows are going in the wrong direction | Reverse the arrows |  | MAC | mac_minor_tech |  | EDITOR: 2008-06-13 14:16:33Z - Editor: Candidate for Minor Technical status.. |  |  |  | 2008-06-25 00:11 | MAC
7111 | Marshall, Bill | 129 | 5 | 7.1.3.5a | 19 | 31 | T | Y | 19.31 | 31 | 7.1.3.5a |  |  | Adrian |  |  | TRQ appears in the acronym list meaning "Training request", but appears in this table meaning "Sounding request" | be consistent. Suggest chainging the "Meaning" column in Table 7-6a to "Training Request" |  | MAC | mac_minor_tech |  | EDITOR: 2008-06-13 14:16:33Z - Editor: Candidate for Minor Technical status.. |  |  |  | 2008-06-25 00:11 | MAC
7112 | Marshall, Bill | 129 | 5 | 7.1.3.5a | 19 | 33 | T | Y | 19.33 | 33 | 7.1.3.5a |  |  | Adrian |  |  | bad cross reference | change 9.19.2 to 9.21.2 |  | MAC | mac_minor_tech |  | EDITOR: 2008-06-13 14:16:33Z - Editor: Candidate for Minor Technical status.. |  |  |  | 2008-06-25 00:11 | MAC
7114 | Marshall, Bill | 129 | 5 | 7.1.3.5a | 19 | 36 | T | Y | 19.36 | 36 | 7.1.3.5a |  |  | Adrian |  |  | ASEL should probably be ASELC | change ASEL to ASELC |  | MAC | mac_minor_tech |  | EDITOR: 2008-06-13 14:16:33Z - Editor: Candidate for Minor Technical status.. |  |  |  | 2008-06-25 00:11 | MAC
7115 | Marshall, Bill | 129 | 5 | 7.1.3.5a | 19 | 43 | T | Y | 19.43 | 43 | 7.1.3.5a |  |  | Adrian |  |  | ASELI is not a value | change "set to the value ASELI" to "set to the value indicating ASELI" |  | MAC | mac_minor_tech |  | EDITOR: 2008-06-13 14:16:33Z - Editor: Candidate for Minor Technical status.. |  |  |  | 2008-06-25 00:11 | MAC
7117 | Marshall, Bill | 129 | 5 | 7.1.3.5a | 21 | 32 | T | Y | 21.32 | 32 | 7.1.3.5a |  |  | Adrian |  |  | this paragraph duplicates information in table 7-6d | delete the paragraph |  | MAC | mac_minor_tech |  | EDITOR: 2008-06-13 14:16:33Z - Editor: Candidate for Minor Technical status.. |  |  |  | 2008-06-25 00:11 | MAC
7118 | Marshall, Bill | 129 | 5 | 7.1.4 | 23 | 3 | T | Y | 23.03 | 3 | 7.1.4 |  |  | Adrian |  |  | the definition of the Duration/ID field belongs in 7, but this text defines the procedures and normative behavior of the STA to set the value of the field. It belongs in 9, not in 7. | move this text to clause 9. Change cross ref in 7.1.3.2 (where the field is adequately defined in clause 7) to point to its new place in 9 instead of 7.1.4. Change cross ref in 7.2.1.7.1 to point to new place in 9. |  | MAC | mac_minor_tech |  | EDITOR: 2008-06-13 14:16:33Z - Editor: Candidate for Minor Technical status.. |  |  |  | 2008-06-25 00:11 | MAC
7119 | Marshall, Bill | 129 | 5 | 7.1.4 | 23 | 62 | T | Y | 23.62 | 62 | 7.1.4 |  |  | Adrian |  |  | normative statement needed here | move to clause 9, and change "set to 1 always use multiple protection" to "set to 1 shall use multiple protection" |  | MAC | mac_minor_tech |  | EDITOR: 2008-06-13 14:16:33Z - Editor: Candidate for Minor Technical status.. |  |  |  | 2008-06-25 00:11 | MAC
7120 | Marshall, Bill | 129 | 5 | 7.1.4 | 23 | 62 | T | Y | 23.62 | 62 | 7.1.4 |  |  | Adrian |  |  | normative statement needed here | move to clause 9, and change "PSMP frames always use multiple protection" to "PSMP frames shall use multiple protection" |  | MAC | mac_minor_tech |  | EDITOR: 2008-06-13 14:16:33Z - Editor: Candidate for Minor Technical status.. |  |  |  | 2008-06-25 00:11 | MAC
7121 | Marshall, Bill | 129 | 5 | 7.1.4 | 24 | 1 | T | Y | 24.01 | 1 | 7.1.4 |  |  | Adrian |  |  | normative statement needed here | move to clause 9, and change "in the same TXOP use the same class" to "in the same TXOP shall use the same class" |  | MAC | mac_minor_tech |  | EDITOR: 2008-06-13 14:16:33Z - Editor: Candidate for Minor Technical status.. |  |  |  | 2008-06-25 00:11 | MAC
7122 | Marshall, Bill | 129 | 5 | 7.1.4 | 24 | 4 | T | Y | 24.04 | 4 | 7.1.4 |  |  | Adrian |  |  | normative statement needed here | move to clause 9, and change "field is set to" to "field shall be set to" |  | MAC | mac_minor_tech |  | EDITOR: 2008-06-13 14:16:33Z - Editor: Candidate for Minor Technical status.. |  |  |  | 2008-06-25 00:11 | MAC
7123 | Marshall, Bill | 129 | 5 | 7.1.4 | 24 | 20 | T | Y | 24.2 | 20 | 7.1.4 |  |  | Adrian |  |  | normative statement needed here | move to clause 9, and change "field is set to" to "field shall be set to" |  | MAC | mac_minor_tech |  | EDITOR: 2008-06-13 14:16:33Z - Editor: Candidate for Minor Technical status.. |  |  |  | 2008-06-25 00:11 | MAC
7124 | Marshall, Bill | 129 | 5 | 7.1.4 | 24 | 23 | T | Y | 24.23 | 23 | 7.1.4 |  |  | Adrian |  |  | normative statement needed here | move to clause 9, and change "field is set to" to "field shall be set to" |  | MAC | mac_minor_tech |  | EDITOR: 2008-06-13 14:16:33Z - Editor: Candidate for Minor Technical status.. |  |  |  | 2008-06-25 00:11 | MAC
7125 | Marshall, Bill | 129 | 5 | 7.1.4 | 24 | 29 | T | Y | 24.29 | 29 | 7.1.4 |  |  | Adrian |  |  | normative statement needed here | move to clause 9, and change "field is set to" to "field shall be set to" |  | MAC | mac_minor_tech |  | EDITOR: 2008-06-13 14:16:33Z - Editor: Candidate for Minor Technical status.. |  |  |  | 2008-06-25 00:11 | MAC
7126 | Marshall, Bill | 129 | 5 | 7.1.4 | 24 | 41 | T | Y | 24.41 | 41 | 7.1.4 |  |  | Adrian |  |  | normative statement needed here | move to clause 9, and change "field is set to" to "field shall be set to" |  | MAC | mac_minor_tech |  | EDITOR: 2008-06-13 14:16:33Z - Editor: Candidate for Minor Technical status.. |  |  |  | 2008-06-25 00:11 | MAC
7127 | Marshall, Bill | 129 | 5 | 7.1.4 | 24 | 47 | T | Y | 24.47 | 47 | 7.1.4 |  |  | Adrian |  |  | normative statement needed here | move to clause 9, and change "field is set to" to "field shall be set to" |  | MAC | mac_minor_tech |  | EDITOR: 2008-06-13 14:16:33Z - Editor: Candidate for Minor Technical status.. |  |  |  | 2008-06-25 00:11 | MAC
7128 | Marshall, Bill | 129 | 5 | 7.1.4 | 25 | 16 | T | Y | 25.16 | 16 | 7.1.4 |  |  | Adrian |  |  | normative statement needed here | move to clause 9, and change "field value is set to" to "field value shall be set to" |  | MAC | mac_minor_tech |  | EDITOR: 2008-06-13 14:16:33Z - Editor: Candidate for Minor Technical status.. |  |  |  | 2008-06-25 00:11 | MAC
7129 | Marshall, Bill | 129 | 5 | 7.1.4 | 25 | 24 | T | Y | 25.24 | 24 | 7.1.4 |  |  | Adrian |  |  | normative statement needed here | move to clause 9, and change "field is set to" to "field shall be set to" |  | MAC | mac_minor_tech |  | EDITOR: 2008-06-13 14:16:33Z - Editor: Candidate for Minor Technical status.. |  |  |  | 2008-06-25 00:11 | MAC
7130 | Marshall, Bill | 129 | 5 | 7.1.4 | 25 | 54 | T | Y | 25.54 | 54 | 7.1.4 |  |  | Adrian |  |  | normative statement needed here | move to clause 9, and change "field is set to" to "field shall be set to" |  | MAC | mac_minor_tech |  | EDITOR: 2008-06-13 14:16:33Z - Editor: Candidate for Minor Technical status.. |  |  |  | 2008-06-25 00:11 | MAC
7131 | Marshall, Bill | 129 | 5 | 7.1.4 | 25 | 58 | T | Y | 25.58 | 58 | 7.1.4 |  |  | Adrian |  |  | normative statement needed here | move to clause 9, and change "field is set to" to "field shall be set to" |  | MAC | mac_minor_tech |  | EDITOR: 2008-06-13 14:16:33Z - Editor: Candidate for Minor Technical status.. |  |  |  | 2008-06-25 00:11 | MAC
7132 | Marshall, Bill | 129 | 5 | 7.1.4 | 26 | 1 | T | Y | 26.01 | 1 | 7.1.4 |  |  | Adrian |  |  | normative statement needed here | move to clause 9, and change "field is set to" to "field shall be set to" |  | MAC | mac_minor_tech |  | EDITOR: 2008-06-13 14:16:33Z - Editor: Candidate for Minor Technical status.. |  |  |  | 2008-06-25 00:11 | MAC
7133 | Marshall, Bill | 129 | 5 | 7.1.4 | 26 | 6 | T | Y | 26.06 | 6 | 7.1.4 |  |  | Adrian |  |  | normative statement needed here | move to clause 9, and change "field is set to" to "field shall be set to" |  | MAC | mac_minor_tech |  | EDITOR: 2008-06-13 14:16:33Z - Editor: Candidate for Minor Technical status.. |  |  |  | 2008-06-25 00:11 | MAC
7134 | Marshall, Bill | 129 | 5 | 7.1.4 | 26 | 11 | T | Y | 26.11 | 11 | 7.1.4 |  |  | Adrian |  |  | normative statement needed here | move to clause 9, and change "All times are calculated" to "All times shall be calculated" |  | MAC | mac_minor_tech |  | EDITOR: 2008-06-13 14:16:33Z - Editor: Candidate for Minor Technical status.. |  |  |  | 2008-06-25 00:11 | MAC
7135 | Marshall, Bill | 129 | 5 | 7.1.4 | 26 | 12 | T | Y | 26.12 | 12 | 7.1.4 |  |  | Adrian |  |  | normative statement needed here | move to clause 9, and change "field is set to" to "field shall be set to" |  | MAC | mac_minor_tech |  | EDITOR: 2008-06-13 14:16:33Z - Editor: Candidate for Minor Technical status.. |  |  |  | 2008-06-25 00:11 | MAC
7136 | Marshall, Bill | 129 | 5 | 7.2.1.7.1 | 29 | 10 | T | Y | 29.1 | 10 | 7.2.1.7.1 |  |  | Adrian |  |  | "For HT-delayed operation," How is this encoded in the BlockAckReq frame? The frame encoding needs to be consistent independent of whatever MAC-level procedure is being performed; if HT-delayed operation is not indicated in the frame itself, then define the policy bits independent of the procedure being performed | Delete "For HT-delayed operation," and "Otherwise this subfield is reserved" |  | MAC | mac_minor_tech |  | EDITOR: 2008-06-13 14:16:33Z - Editor: Candidate for Minor Technical status.. |  |  |  | 2008-06-25 00:11 | MAC
7137 | Marshall, Bill | 129 | 5 | 7.2.1.7.1 | 29 | 23 | T | Y | 29.23 | 23 | 7.2.1.7.1 |  |  | Adrian |  |  | "The value 0 shall not be used…" Normative procedures do not belong in clause 7 | Move this sentence to 9.16 |  | MAC | mac_minor_tech |  | EDITOR: 2008-06-13 14:16:33Z - Editor: Candidate for Minor Technical status.. |  |  |  | 2008-06-25 00:11 | MAC
7138 | Marshall, Bill | 129 | 5 | 7.2.1.8.1 | 32 | 43 | T | Y | 32.43 | 43 | 7.2.1.8.1 |  |  | Adrian |  |  | "For HT-delayed operation," How is this encoded in the BlockAckReq frame? The frame encoding needs to be consistent independent of whatever MAC-level procedure is being performed; if HT-delayed operation is not indicated in the frame itself, then define the policy bits independent of the procedure being performed | Delete "For HT-delayed operation," and "Otherwise this subfield is reserved" |  | MAC | mac_minor_tech |  | EDITOR: 2008-06-13 14:16:33Z - Editor: Candidate for Minor Technical status.. |  |  |  | 2008-06-25 00:11 | MAC
7139 | Marshall, Bill | 129 | 5 | 7.2.1.8.4 | 34 | 56 | T | Y | 34.56 | 56 | 7.2.1.8.4 |  |  | Adrian |  |  | "in increasing order of the Per TID Info field" is ambiguous | change "order" to "value" |  | MAC | mac_minor_tech |  | EDITOR: 2008-06-13 14:16:33Z - Editor: Candidate for Minor Technical status.. |  |  |  | 2008-06-25 00:11 | MAC
7140 | Marshall, Bill | 129 | 5 | 7.2.3.1 | 39 | 60 | T | Y | 39.6 | 60 | 7.2.3.1 |  |  | Adrian |  |  | Order numbers are to be assigned by the Task Group Technical Editor, and coordinated with other pending amendments. Document is not ready for Sponsor Ballot until this is done. | Assign the correct order numbers for the frames in 7.2.3. |  | MAC | mac_minor_tech |  | EDITOR: 2008-06-13 14:16:33Z - Editor: Candidate for Minor Technical status.. |  |  |  | 2008-06-25 00:11 | MAC
7146 | Marshall, Bill | 129 | 5 | 7.3.1.24 | 48 | 1 | T | Y | 48.01 | 1 | 7.3.1.24 |  |  | Adrian |  |  | The PSMP Parameter Set field occurs only in a single frame, the PSMP Action frame, in 7.4.10.4. As such it is not a multiply-used field to qualify for inclusion in 7.3.1 | move the definition of the PSMP Parameter Set field to 7.4.10.4 |  | MAC | mac_minor_tech |  | EDITOR: 2008-06-13 14:16:33Z - Editor: Candidate for Minor Technical status.. |  |  |  | 2008-06-25 00:11 | MAC
7147 | Marshall, Bill | 129 | 5 | 7.3.1.25 | 48 | 46 | T | Y | 48.46 | 46 | 7.3.1.25 |  |  | Adrian |  |  | The PSMP STA Info field occurs only in a single frame, the PSMP Action frame, in 7.4.10.4. As such it is not a multilpy-used field to qualify for inclusion in 7.3.1 | move the definition of the PSMP STA Info field to 7.4.10.4 |  | MAC | mac_minor_tech |  | EDITOR: 2008-06-13 14:16:33Z - Editor: Candidate for Minor Technical status.. |  |  |  | 2008-06-25 00:11 | MAC
7148 | Marshall, Bill | 129 | 5 | 7.3.1.26 | 50 | 38 | T | Y | 50.38 | 38 | 7.3.1.26 |  |  | Adrian |  |  | use of "Channel Width" here conflicts with the use of the name in 7.3.1.21. This is a problem because the set of potential values are defined differently | change the name of one of these fields to something else. |  | MAC | mac_minor_tech |  | EDITOR: 2008-06-13 14:16:33Z - Editor: Candidate for Minor Technical status.. |  |  |  | 2008-06-25 00:11 | MAC
7154 | Marshall, Bill | 129 | 5 | 7.3.2.2 | 60 | 4 | T | Y | 60.04 | 4 | 7.3.2.2 |  |  | Adrian |  |  | normative procedures do not belong in clause 7 | change "shall be included" to "is included" |  | MAC | mac_minor_tech |  | EDITOR: 2008-06-13 14:16:33Z - Editor: Candidate for Minor Technical status.. |  |  |  | 2008-06-25 00:11 | MAC
7155 | Marshall, Bill | 129 | 5 | 7.3.2.2 | 60 | 43 | T | Y | 60.43 | 43 | 7.3.2.2 |  |  | Adrian |  |  | normative procedures do not belong in clause 7 | move the procedure specification to an appropriate clause |  | MAC | mac_minor_tech |  | EDITOR: 2008-06-13 14:16:33Z - Editor: Candidate for Minor Technical status.. |  |  |  | 2008-06-25 00:11 | MAC
7156 | Marshall, Bill | 129 | 5 | 7.3.2.2 | 60 | 45 | T | Y | 60.45 | 45 | 7.3.2.2 |  |  | Adrian |  |  | normative procedures do not belong in clause 7 | move the procedure specification to an appropriate clause |  | MAC | mac_minor_tech |  | EDITOR: 2008-06-13 14:16:33Z - Editor: Candidate for Minor Technical status.. |  |  |  | 2008-06-25 00:11 | MAC
7157 | Marshall, Bill | 129 | 5 | 7.3.2.2 | 60 | 47 | T | Y | 60.47 | 47 | 7.3.2.2 |  |  | Adrian |  |  | normative procedures do not belong in clause 7 | move the procedure specification to an appropriate clause |  | MAC | mac_minor_tech |  | EDITOR: 2008-06-13 14:16:33Z - Editor: Candidate for Minor Technical status.. |  |  |  | 2008-06-25 00:11 | MAC
7160 | Marshall, Bill | 129 | 5 | 7.3.2.22 | 62 | 58 | T | Y | 62.58 | 58 | 7.3.2.22 |  |  | Adrian |  |  | this paragraph doesn't match the baseline text | significant amount of text is missing. show all intended changes with underline and strikethrough, if it is to be deleted. |  | MAC | mac_minor_tech |  | EDITOR: 2008-06-13 14:16:33Z - Editor: Candidate for Minor Technical status.. |  |  |  | 2008-06-25 00:11 | MAC
7161 | Marshall, Bill | 129 | 5 | 7.3.2.27 | 65 | 14 | T | Y | 65.14 | 14 | 7.3.2.27 |  |  | Adrian |  |  | normative procedures do not belong in clause 7 | change "shall be set" to "is set" |  | MAC | mac_minor_tech |  | EDITOR: 2008-06-13 14:16:33Z - Editor: Candidate for Minor Technical status.. |  |  |  | 2008-06-25 00:11 | MAC
7162 | Marshall, Bill | 129 | 5 | 7.3.2.27 | 65 | 17 | T | Y | 65.17 | 17 | 7.3.2.27 |  |  | Adrian |  |  | normative procedures do not belong in clause 7 | change "shall be set" to "is set" |  | MAC | mac_minor_tech |  | EDITOR: 2008-06-13 14:16:33Z - Editor: Candidate for Minor Technical status.. |  |  |  | 2008-06-25 00:11 | MAC
7167 | Marshall, Bill | 129 | 5 | 7.3.2.57.2 | 71 | 52 | T | Y | 71.52 | 52 | 7.3.2.57.2 |  |  | Adrian |  |  | BSSs don't receive things | change "BSSs" to "STAs", both in definition column and Encoding column at line 52 |  | MAC | mac_minor_tech |  | EDITOR: 2008-06-13 14:16:33Z - Editor: Candidate for Minor Technical status.. |  |  |  | 2008-06-25 00:11 | MAC
7168 | Marshall, Bill | 129 | 5 | 7.3.2.57.3 | 73 | 27 | T | Y | 73.27 | 27 | 7.3.2.57.3 |  |  | Adrian |  |  | Rx Supported Set does not appear in the MCS Set field, so should not be described in this clause. It seems rather to be a procedure that is based on values that do appear in the MCS set; therefore the procedure should be in a clause that is appropriate for such procedures. | Move the procedure defining RxSupported MCS Set to 9.6.0g.5.2 (its only use in the amendment) |  | MAC | mac_minor_tech |  | EDITOR: 2008-06-13 14:16:33Z - Editor: Candidate for Minor Technical status.. |  |  |  | 2008-06-25 00:11 | MAC
7169 | Marshall, Bill | 129 | 5 | 7.3.2.57.3 | 73 | 30 | T | Y | 73.3 | 30 | 7.3.2.57.3 |  |  | Adrian |  |  | this is a very convoluted definition. It needs to be re-worded | change to "If a bit in the Rx MCS Bitmask subfield is set to 1 and the integer part of the data rate of the corresponding MCS is less than or equal to the rate represented by the Rx Highest Supported Data Rate field, then the MCS is supported by the STA on receive. If the Rx Highest Supported Data Rate field is zero and a bit in the Rx MCS Bitmask is set to 1, then the corresponding MCS is supported by the STA on receive." |  | MAC | mac_minor_tech |  | EDITOR: 2008-06-13 14:16:33Z - Editor: Candidate for Minor Technical status.. |  |  |  | 2008-06-25 00:11 | MAC
7170 | Marshall, Bill | 129 | 5 | 7.3.2.57.3 | 73 | 36 | T | Y | 73.36 | 36 | 7.3.2.57.3 |  |  | Adrian |  |  | Since the MCS index values determine the encoding that appears in the information element, the definition of the MCS index values belongs in this clause. | Insert a table in 7.3.2.57.4 that defines the MCS index values. |  | MAC | mac_minor_tech |  | EDITOR: 2008-06-13 14:16:33Z - Editor: Candidate for Minor Technical status.. |  |  |  | 2008-06-25 00:11 | MAC
7172 | Marshall, Bill | 129 | 5 | 7.3.2.57.5 | 75 | 8 | T | Y | 75.08 | 8 | 7.3.2.57.5 |  |  | Adrian |  |  | The two paragraphs starting "A PCO capable AP sets this field" should be part of the definition, not part of the Encoding | Move the two paragraphs starting "A PCO capable AP sets this field" from the Encoding column to the Definition column |  | MAC | mac_minor_tech |  | EDITOR: 2008-06-13 14:16:33Z - Editor: Candidate for Minor Technical status.. |  |  |  | 2008-06-25 00:11 | MAC
7173 | Marshall, Bill | 129 | 5 | 7.3.2.57.5 | 75 | 8 | T | Y | 75.08 | 8 | 7.3.2.57.5 |  |  | Adrian |  |  | Definition of the PCO field is unclear | suggest changing to "When transmitted by an AP: indicates the AP can operate its BSS as a PCO BSS. When transmitted by a non-AP STA: indicates the STA can operate as a PCO active STA when the Transition Time field in its HT Extended…" |  | MAC | mac_minor_tech |  | EDITOR: 2008-06-13 14:16:33Z - Editor: Candidate for Minor Technical status.. |  |  |  | 2008-06-25 00:11 | MAC
7174 | Marshall, Bill | 129 | 5 | 7.3.2.58 | 81 | 42 | T | Y | 81.42 | 42 | 7.3.2.58 |  |  | Adrian |  |  | Is it necessary to see 9.13.3.1 to define the encoding of this field? If so, whatever information is needed from 9.13.3.1 should be moved to this subclause. If not (I think more likely), "See 9.13.3.1" should be moved into the Definition column. | move "See 9.13.3.1" from the Encoding column to the Definition column |  | MAC | mac_minor_tech |  | EDITOR: 2008-06-13 14:16:33Z - Editor: Candidate for Minor Technical status.. |  |  |  | 2008-06-25 00:11 | MAC
7175 | Marshall, Bill | 129 | 5 | 7.3.2.58 | 82 | 10 | T | Y | 82.1 | 10 | 7.3.2.58 |  |  | Adrian |  |  | The text starting "Examplewsa of when this bit may be set to 1 include" is an informative NOTE, and should be presented as such instead of normative encoding information | move the dash list and intro phrase to a NOTE at the end of this table. Insert at line 10 "See NOTE 2" |  | MAC | mac_minor_tech |  | EDITOR: 2008-06-13 14:16:33Z - Editor: Candidate for Minor Technical status.. |  |  |  | 2008-06-25 00:11 | MAC
7176 | Marshall, Bill | 129 | 5 | 7.3.2.58 | 83 | 17 | T | Y | 83.17 | 17 | 7.3.2.58 |  |  | Adrian |  |  | Definition of the MCS index values is needed to determine the encoding of this field, and so that definition needs to appear in Clause 7. | If the definition of MCS index values already appears in Clause 7 (e.g., 7.3.2.57.4 for the definition of Supported MCS Set), add a cross reference here to that information. If it doesn't already appear in Clause 7, insert it here. |  | MAC | mac_minor_tech |  | EDITOR: 2008-06-13 14:16:33Z - Editor: Candidate for Minor Technical status.. |  |  |  | 2008-06-25 00:11 | MAC
7183 | Marshall, Bill | 129 | 5 | 7.4.1.5 | 86 | 30 | T | Y | 86.3 | 30 | 7.4.1.5 |  |  | Adrian |  |  | SCN is not a value | change "set to SCN" to "set to the value indicating SCN" |  | MAC | mac_minor_tech |  | EDITOR: 2008-06-13 14:16:33Z - Editor: Candidate for Minor Technical status.. |  |  |  | 2008-06-25 00:11 | MAC
7184 | Marshall, Bill | 129 | 5 | 7.4.3.1 | 86 | 41 | T | Y | 86.41 | 41 | 7.4.3.1 |  |  | Adrian |  |  | bad cross reference | Table 7-51 |  | MAC | mac_minor_tech |  | EDITOR: 2008-06-13 14:16:33Z - Editor: Candidate for Minor Technical status.. |  |  |  | 2008-06-25 00:11 | MAC
7185 | Marshall, Bill | 129 | 5 | 7.4.3.1 | 87 | 1 | T | Y | 87.01 | 1 | 7.4.3.1 |  |  | Adrian |  |  | bad cross reference | Table 7-52 |  | MAC | mac_minor_tech |  | EDITOR: 2008-06-13 14:16:33Z - Editor: Candidate for Minor Technical status.. |  |  |  | 2008-06-25 00:11 | MAC
7186 | Marshall, Bill | 129 | 5 | 7.4.7.1a | 87 | 43 | T | Y | 87.43 | 43 | 7.4.7.1a |  |  | Adrian |  |  | bad cross reference | Table 7-57e1 |  | MAC | mac_minor_tech |  | EDITOR: 2008-06-13 14:16:33Z - Editor: Candidate for Minor Technical status.. |  |  |  | 2008-06-25 00:11 | MAC
7187 | Marshall, Bill | 129 | 5 | 7.4.7.1a | 87 | 65 | T | Y | 87.65 | 65 | 7.4.7.1a |  |  | Adrian |  |  | bad cross reference | Table 7-57e |  | MAC | mac_minor_tech |  | EDITOR: 2008-06-13 14:16:33Z - Editor: Candidate for Minor Technical status.. |  |  |  | 2008-06-25 00:11 | MAC
7188 | Marshall, Bill | 129 | 5 | 7.4.10.2 | 88 | 61 | T | Y | 88.61 | 61 | 7.4.10.2 |  |  | Adrian |  |  | super flooding? | change "to all STAs" to "to all STAs in the BSS" |  | MAC | mac_minor_tech |  | EDITOR: 2008-06-13 14:16:33Z - Editor: Candidate for Minor Technical status.. |  |  |  | 2008-06-25 00:11 | MAC
7189 | Marshall, Bill | 129 | 5 | 7.4.10.4 | 89 | 43 | T | Y | 89.43 | 43 | 7.4.10.4 |  |  | Adrian |  |  | "STA Info" field is undefined | change "STA Info" to "PSMP STA Info" |  | MAC | mac_minor_tech |  | EDITOR: 2008-06-13 14:16:33Z - Editor: Candidate for Minor Technical status.. |  |  |  | 2008-06-25 00:11 | MAC
7191 | Marshall, Bill | 129 | 5 | 7.4a.3 | 94 | 2 | T | Y | 94.02 | 2 | 7.4a.3 |  |  | Adrian |  |  | normative statement needed here | move to 9.7d, and change "is" to "shall be" |  | MAC | mac_minor_tech |  | EDITOR: 2008-06-13 14:16:33Z - Editor: Candidate for Minor Technical status.. |  |  |  | 2008-06-25 00:11 | MAC
7192 | Marshall, Bill | 129 | 5 | 7.4a.3 | 95 | 3 | T | Y | 95.03 | 3 | 7.4a.3 |  |  | Adrian |  |  | I see no distinction between the column "MPDU" and the column "Description" | delete the column "MPDU", and change title of "Description" to "MPDU Description" |  | MAC | mac_minor_tech |  | EDITOR: 2008-06-13 14:16:33Z - Editor: Candidate for Minor Technical status.. |  |  |  | 2008-06-25 00:11 | MAC
7193 | Marshall, Bill | 129 | 5 | 7.4a.3 | 95 | 24 | T | Y | 95.24 | 24 | 7.4a.3 |  |  | Adrian |  |  | Conditions "Management frames of subtype Action No Ack" is identical to the Description | delete the Conditions for this entry |  | MAC | mac_minor_tech |  | EDITOR: 2008-06-13 14:16:33Z - Editor: Candidate for Minor Technical status.. |  |  |  | 2008-06-25 00:11 | MAC
7194 | Marshall, Bill | 129 | 5 | 7.4a.3 | 96 | 4 | T | Y | 96.04 | 4 | 7.4a.3 |  |  | Adrian |  |  | I see no distinction between the column "MPDU" and the column "Description" | delete the column "MPDU", and change title of "Description" to "MPDU Description" |  | MAC | mac_minor_tech |  | EDITOR: 2008-06-13 14:16:33Z - Editor: Candidate for Minor Technical status.. |  |  |  | 2008-06-25 00:11 | MAC
7195 | Marshall, Bill | 129 | 5 | 7.4a.3 | 96 | 19 | T | Y | 96.19 | 19 | 7.4a.3 |  |  | Adrian |  |  | Conditions "Management frames of subtype Action No Ack" is identical to the Description | delete the Conditions for this entry |  | MAC | mac_minor_tech |  | EDITOR: 2008-06-13 14:16:33Z - Editor: Candidate for Minor Technical status.. |  |  |  | 2008-06-25 00:11 | MAC
7196 | Marshall, Bill | 129 | 5 | 7.4a.3 | 96 | 32 | T | Y | 96.32 | 32 | 7.4a.3 |  |  | Adrian |  |  | I see no distinction between the column "MPDU" and the column "Description" | delete the column "MPDU", and change title of "Description" to "MPDU Description" |  | MAC | mac_minor_tech |  | EDITOR: 2008-06-13 14:16:33Z - Editor: Candidate for Minor Technical status.. |  |  |  | 2008-06-25 00:11 | MAC
7197 | Marshall, Bill | 129 | 5 | 7.4a.3 | 97 | 6 | T | Y | 97.06 | 6 | 7.4a.3 |  |  | Adrian |  |  | Conditions "Management frames of subtype Action No Ack" is identical to the Description | delete the Conditions for this entry |  | MAC | mac_minor_tech |  | EDITOR: 2008-06-13 14:16:33Z - Editor: Candidate for Minor Technical status.. |  |  |  | 2008-06-25 00:11 | MAC
7198 | Marshall, Bill | 129 | 5 | 8.4.4 | 100 | 18 | T | Y | 100.18 | 18 | 8.4.4 |  |  | Adrian |  |  | Sentence starting "The elimination of TKIP as a choice" is an informative note that says nothing beyond the previous normative statement. | Change this sentence to be a NOTE. Change "shall not" on line 19 to "will not" |  | MAC | mac_minor_tech |  | EDITOR: 2008-06-13 14:16:33Z - Editor: Candidate for Minor Technical status.. |  |  |  | 2008-06-25 00:11 | MAC
7199 | Marshall, Bill | 129 | 5 | 9.2 | 104 | 28 | T | Y | 104.28 | 28 | 9.2 |  |  | Adrian |  |  | "shall be able to receive" is a completely untestable and unenforceable requirement. At infinite distances? In the presence of excessive noise? Perhaps what is meant is that _if_ the frame is received, then it shall be interpreted. | change "receive" to "interpret" |  | MAC | mac_minor_tech |  | EDITOR: 2008-06-13 14:16:33Z - Editor: Candidate for Minor Technical status.. |  |  |  | 2008-06-25 00:11 | MAC
7200 | Marshall, Bill | 129 | 5 | 9.2 | 104 | 28 | T | Y | 104.28 | 28 | 9.2 |  |  | Adrian |  |  | both RTS and CTS frames should be subject to this requirement | leave text as "RTS and CTS", removing the change of "and" to "or" |  | MAC | mac_minor_tech |  | EDITOR: 2008-06-13 14:16:33Z - Editor: Candidate for Minor Technical status.. |  |  |  | 2008-06-25 00:11 | MAC
7201 | Marshall, Bill | 129 | 5 | 9.2.5.5a.1 | 108 | 21 | T | Y | 108.21 | 21 | 9.2.5.5a.1 |  |  | Adrian |  |  | "if and only if" is being used here for literary emphasis, not for its technical meaning. The rejection of LB124/6239 is incorrect in its analysis. See my comment on 11.14.3.3 (page 221 line 25) for further explanation. | change "if and only if" to "if" |  | MAC | mac_minor_tech |  | EDITOR: 2008-06-13 14:16:33Z - Editor: Candidate for Minor Technical status.. |  |  |  | 2008-06-25 00:11 | MAC
7202 | Marshall, Bill | 129 | 5 | 9.6.0b | 113 | 41 | T | Y | 113.41 | 41 | 9.6.0b |  |  | Adrian |  |  | very badly worded normative statement. If the STA somehow goofs in the calculation of BSSBasicRateSet, does that automaticaly give it the capability to transmit and receive at those extra rates? Suggest removing the normative language from the statement. | change "shall be able to" to "is able to" |  | MAC | mac_minor_tech |  | EDITOR: 2008-06-13 14:16:33Z - Editor: Candidate for Minor Technical status.. |  |  |  | 2008-06-25 00:11 | MAC
7203 | Marshall, Bill | 129 | 5 | 9.6.0b | 113 | 45 | T | Y | 113.45 | 45 | 9.6.0b |  |  | Adrian |  |  | very badly worded normative statement. If the STA somehow goofs in the calculation of BasicMCSSet, does that automaticaly give it the capability to transmit and receive at those extra rates? Suggest removing the normative language from the statement. | change "shall be able to" to "is able to" |  | MAC | mac_minor_tech |  | EDITOR: 2008-06-13 14:16:33Z - Editor: Candidate for Minor Technical status.. |  |  |  | 2008-06-25 00:11 | MAC
7204 | Marshall, Bill | 129 | 5 | 9.6.0b | 113 | 50 | T | Y | 113.5 | 50 | 9.6.0b |  |  | Adrian |  |  | very badly worded normative statement. If the STA somehow goofs in the calculation of its 40MHz support, does that automaticaly give it the capability to transmit and receive at those extra rates? Suggest removing the normative language from the statement. | change "shall support" to "supports" |  | MAC | mac_minor_tech |  | EDITOR: 2008-06-13 14:16:33Z - Editor: Candidate for Minor Technical status.. |  |  |  | 2008-06-25 00:11 | MAC
7210 | Marshall, Bill | 129 | 5 | 9.6.0g.2 | 115 | 60 | T | Y | 115.6 | 60 | 9.6.0g.2 |  |  | Adrian |  |  | initialize a TXOP? | change "initialize a TXOP" to "initiate a TXOP" |  | MAC | mac_minor_tech |  | EDITOR: 2008-06-13 14:16:33Z - Editor: Candidate for Minor Technical status.. |  |  |  | 2008-06-25 00:11 | MAC
7220 | Marshall, Bill | 129 | 5 | 9.6.0g.5.2 | 117 | 42 | T | Y | 117.42 | 42 | 9.6.0g.5.2 |  |  | Adrian |  |  | procedure for calculating the Rx Supported MCS Set should not be in clause 7 | move the procedure for calculating the Rx Supported MCS Set from 7.3.2.57.4 to here. Delete "(defined in 7.3.2.57.4)" from line 43. At end of line 44 insert "The Rx Supported MCS Set is calculated as follows:" Add a second level dash list after line 44, containing "If a bit in the Rx MCS Bitmask subfield is set to 1 and the integer part of the data rate of the corresponding MCS is less than or equal to the rate represented by the Rx Highest Supported Data Rate field, then the MCS is included in the Rx Supported MCS Set." Insert another second-level dash list item "If the Rx Highest Supported Data Rate field is zero and a bit in the Rx MCS Bitmask is set to 1, then the corresponding MCS is included in the Rx Suported MCS Set." |  | MAC | mac_minor_tech |  | EDITOR: 2008-06-13 14:16:33Z - Editor: Candidate for Minor Technical status.. |  |  |  | 2008-06-25 00:11 | MAC
7222 | Marshall, Bill | 129 | 5 | 9.6.0g.5.2 | 118 | 4 | T | Y | 118.04 | 4 | 9.6.0g.5.2 |  |  | Adrian |  |  | definition is needed of N sub SS | define or provide a cross reference to definition of N sub SS. |  | MAC | mac_minor_tech |  | EDITOR: 2008-06-13 14:16:33Z - Editor: Candidate for Minor Technical status.. |  |  |  | 2008-06-25 00:11 | MAC
7223 | Marshall, Bill | 129 | 5 | 9.6.0g.5.2 | 118 | 8 | T | Y | 118.08 | 8 | 9.6.0g.5.2 |  |  | Adrian |  |  | definition is needed of the modulation value of each stream | define or provide a cross reference to definition of modulation value |  | MAC | mac_minor_tech |  | EDITOR: 2008-06-13 14:16:33Z - Editor: Candidate for Minor Technical status.. |  |  |  | 2008-06-25 00:11 | MAC
7225 | Marshall, Bill | 129 | 5 | 9.6.1 | 120 | 11 | T | Y | 120.11 | 11 | 9.6.1 |  |  | Adrian |  |  | For Clause 20 PHY, its determined by TXVECTOR parameters; for non-Clause 20 its determined by clause number. So there is no need for Table 9-2. | Delete either the "Otherwise" statement at line 12, or Table 9-2. |  | MAC | mac_minor_tech |  | EDITOR: 2008-06-13 14:16:33Z - Editor: Candidate for Minor Technical status.. |  |  |  | 2008-06-25 00:11 | MAC
7232 | Marshall, Bill | 129 | 5 | 9.7d.3 | 124 | 33 | T | Y | 124.33 | 33 | 9.7d.3 |  |  | Adrian |  |  | non-HT mixed mode is not a value | change "set to non-HT mixed mode" to "set to value indicating non-HT mixed mode" |  | MAC | mac_minor_tech |  | EDITOR: 2008-06-13 14:16:33Z - Editor: Candidate for Minor Technical status.. |  |  |  | 2008-06-25 00:11 | MAC
7234 | Marshall, Bill | 129 | 5 | 9.7g | 125 | 10 | T | Y | 125.1 | 10 | 9.7g |  |  | Adrian |  |  | field name incorrect | change "TX STBC subfield" to "Tx STBC subfield" |  | MAC | mac_minor_tech |  | EDITOR: 2008-06-13 14:16:33Z - Editor: Candidate for Minor Technical status.. |  |  |  | 2008-06-25 00:11 | MAC
7233 | Marshall, Bill | 129 | 5 | 9.7g | 125 | 10 | T | Y | 125.1 | 10 | 9.7g |  |  | Adrian |  |  | extraneous verbage | change "in transmitted management frames that contain an HT Capabiities element" to "in the HT Capabilities element" |  | MAC | mac_minor_tech |  | EDITOR: 2008-06-13 14:16:33Z - Editor: Candidate for Minor Technical status.. |  |  |  | 2008-06-25 00:11 | MAC
7235 | Marshall, Bill | 129 | 5 | 9.7g | 125 | 12 | T | Y | 125.12 | 12 | 9.7g |  |  | Adrian |  |  | extraneous verbage | delete "in frames transmitted" |  | MAC | mac_minor_tech |  | EDITOR: 2008-06-13 14:16:33Z - Editor: Candidate for Minor Technical status.. |  |  |  | 2008-06-25 00:11 | MAC
7236 | Marshall, Bill | 129 | 5 | 9.7g | 125 | 13 | T | Y | 125.13 | 13 | 9.7g |  |  | Adrian |  |  | extraneous verbage | delete "received management frames that contained" |  | MAC | mac_minor_tech |  | EDITOR: 2008-06-13 14:16:33Z - Editor: Candidate for Minor Technical status.. |  |  |  | 2008-06-25 00:11 | MAC
7237 | Marshall, Bill | 129 | 5 | 9.7g | 125 | 13 | T | Y | 125.13 | 13 | 9.7g |  |  | Adrian |  |  | field name incorrect | change "RX STBC" to "Rx STBC" |  | MAC | mac_minor_tech |  | EDITOR: 2008-06-13 14:16:33Z - Editor: Candidate for Minor Technical status.. |  |  |  | 2008-06-25 00:11 | MAC
7238 | Marshall, Bill | 129 | 5 | 9.7g | 125 | 13 | T | Y | 125.13 | 13 | 9.7g |  |  | Adrian |  |  | this is consistently called a subfield elsewhere | change "field" to "subfield" |  | MAC | mac_minor_tech |  | EDITOR: 2008-06-13 14:16:33Z - Editor: Candidate for Minor Technical status.. |  |  |  | 2008-06-25 00:11 | MAC
7239 | Marshall, Bill | 129 | 5 | 9.7h | 125 | 23 | T | Y | 125.23 | 23 | 9.7h |  |  | Adrian |  |  | extraneous wording | delete "from that STA" |  | MAC | mac_minor_tech |  | EDITOR: 2008-06-13 14:16:33Z - Editor: Candidate for Minor Technical status.. |  |  |  | 2008-06-25 00:11 | MAC
7241 | Marshall, Bill | 129 | 5 | 9.7h | 125 | 29 | T | Y | 125.29 | 29 | 9.7h |  |  | Adrian |  |  | extraneous wording | delete "from that STA" |  | MAC | mac_minor_tech |  | EDITOR: 2008-06-13 14:16:33Z - Editor: Candidate for Minor Technical status.. |  |  |  | 2008-06-25 00:11 | MAC
7246 | Marshall, Bill | 129 | 5 | 9.9.1.7 | 130 | 13 | T | Y | 130.13 | 13 | 9.9.1.7 |  |  | Adrian |  |  | "non-HT mixed mode" is not a value | change "or non-HT mixed mode" to "or the value indicating non-HT mixed mode" |  | MAC | mac_minor_tech |  | EDITOR: 2008-06-13 14:16:33Z - Editor: Candidate for Minor Technical status.. |  |  |  | 2008-06-25 00:11 | MAC
7245 | Marshall, Bill | 129 | 5 | 9.9.1.7 | 130 | 13 | T | Y | 130.13 | 13 | 9.9.1.7 |  |  | Adrian |  |  | "non-member protection mode" is not a value | change "is set to non-member protection mode" to "is set to the value indicating non-member protection mode" |  | MAC | mac_minor_tech |  | EDITOR: 2008-06-13 14:16:33Z - Editor: Candidate for Minor Technical status.. |  |  |  | 2008-06-25 00:11 | MAC
7302 | Marshall, Bill | 129 | 5 | 9.15.1 | 149 | 43 | T | Y | 149.43 | 43 | 9.15.1 |  |  | Adrian |  |  | "if and only if" is being used here for literary emphasis, not for its technical meaning. The rejection of LB124/6239 is incorrect in its analysis. See my comment on 11.14.3.3 (page 221 line 25) for further explanation. | change "if and only if" to "if" |  | MAC | mac_minor_tech |  | EDITOR: 2008-06-13 14:16:33Z - Editor: Candidate for Minor Technical status.. |  |  |  | 2008-06-25 00:11 | MAC
7305 | Marshall, Bill | 129 | 5 | 9.15.3 | 149 | 61 | T | Y | 149.61 | 61 | 9.15.3 |  |  | Adrian |  |  | broken cross reference; there is no 7.4a.4 | fix |  | MAC | mac_minor_tech |  | EDITOR: 2008-06-13 14:16:33Z - Editor: Candidate for Minor Technical status.. |  |  |  | 2008-06-25 00:11 | MAC
7308 | Marshall, Bill | 129 | 5 | 9.15.3 | 150 | 51 | T | Y | 150.51 | 51 | 9.15.3 |  |  | Adrian |  |  | bad cross reference | 9.9.1.7? |  | MAC | mac_minor_tech |  | EDITOR: 2008-06-13 14:16:33Z - Editor: Candidate for Minor Technical status.. |  |  |  | 2008-06-25 00:11 | MAC
7312 | Marshall, Bill | 129 | 5 | 9.15.4 | 150 | 59 | T | Y | 150.59 | 59 | 9.15.4 |  |  | Adrian |  |  | bad cross reference | change to either "9.13.3.3" or "9.2.3.0b and 9.13.3.3" |  | MAC | mac_minor_tech |  | EDITOR: 2008-06-13 14:16:33Z - Editor: Candidate for Minor Technical status.. |  |  |  | 2008-06-25 00:11 | MAC
7314 | Marshall, Bill | 129 | 5 | 9.15.5 | 152 | 1 | T | Y | 152.01 | 1 | 9.15.5 |  |  | Adrian |  |  | this subclause looks to be informative | if it is intended to be normative, change title to "RD operation" and include some normative text somewhere in the subclause. Otherwise, move it to an Annex |  | MAC | mac_minor_tech |  | EDITOR: 2008-06-13 14:16:33Z - Editor: Candidate for Minor Technical status.. |  |  |  | 2008-06-25 00:11 | MAC
7315 | Marshall, Bill | 129 | 5 | 9.16.1.1 | 153 | 30 | T | Y | 153.3 | 30 | 9.16.1.1 |  |  | Adrian |  |  | source of the value of aDTT2UTTTime should be mentioned | insert "(provided by the PHY in the PLME-CHARACTERISTICS.confirm primitive, see 10.4.3.2)" |  | MAC | mac_minor_tech |  | EDITOR: 2008-06-13 14:16:33Z - Editor: Candidate for Minor Technical status.. |  |  |  | 2008-06-25 00:11 | MAC
7316 | Marshall, Bill | 129 | 5 | 9.16.1.1 | 153 | 30 | T | Y | 153.3 | 30 | 9.16.1.1 |  |  | Adrian |  |  | this "definition" doesn't agree with the one in clause 10.4 | change "between PSMP-DTT and PSMP-UTT phases of the same STA" to "between the end of the PSMP-DTT and the start of a PSMP-UTT addressed to the same STA" |  | MAC | mac_minor_tech |  | EDITOR: 2008-06-13 14:16:33Z - Editor: Candidate for Minor Technical status.. |  |  |  | 2008-06-25 00:11 | MAC
7338 | Marshall, Bill | 129 | 5 | 9.21.1 | 178 | 51 | T | Y | 178.51 | 51 | 9.21.1 |  |  | Adrian |  |  | ASELI is not a value | change "set to ASELI" to "set the the value indicating ASELI" |  | MAC | mac_minor_tech |  | EDITOR: 2008-06-13 14:16:33Z - Editor: Candidate for Minor Technical status.. |  |  |  | 2008-06-25 00:11 | MAC
7339 | Marshall, Bill | 129 | 5 | 9.21.1 | 178 | 56 | T | Y | 178.56 | 56 | 9.21.1 |  |  | Adrian |  |  | bad cross reference | change "9.19" to "9.21" |  | MAC | mac_minor_tech |  | EDITOR: 2008-06-13 14:16:33Z - Editor: Candidate for Minor Technical status.. |  |  |  | 2008-06-25 00:11 | MAC
7340 | Marshall, Bill | 129 | 5 | 9.21.1 | 179 | 24 | T | Y | 179.24 | 24 | 9.21.1 |  |  | Adrian |  |  | TXASSI is not a value | change "set to TXASSI" to "set to the value indicating TXASSI" |  | MAC | mac_minor_tech |  | EDITOR: 2008-06-13 14:16:33Z - Editor: Candidate for Minor Technical status.. |  |  |  | 2008-06-25 00:11 | MAC
7341 | Marshall, Bill | 129 | 5 | 9.21.2 | 180 | 5 | T | Y | 180.05 | 5 | 9.21.2 |  |  | Adrian |  |  | PHY TXSTART.request doesn't exist | change to "PHY-TXSTART.request" |  | MAC | mac_minor_tech |  | EDITOR: 2008-06-13 14:16:33Z - Editor: Candidate for Minor Technical status.. |  |  |  | 2008-06-25 00:11 | MAC
7342 | Marshall, Bill | 129 | 5 | 9.21.2 | 180 | 9 | T | Y | 180.09 | 9 | 9.21.2 |  |  | Adrian |  |  | unclear what is meant by "that STA" | change "that STA" to "the destination STA". There is also the question here as to how the STA transmitting the NDP announcement knows that the destination STA has this field set to 1 without having received an HT Capabilities element from the proposed destination STA. Perhaps further rewording would be useful. |  | MAC | mac_minor_tech |  | EDITOR: 2008-06-13 14:16:33Z - Editor: Candidate for Minor Technical status.. |  |  |  | 2008-06-25 00:11 | MAC
7343 | Marshall, Bill | 129 | 5 | 9.21.5 | 181 | 1 | T | Y | 181.01 | 1 | 9.21.5 |  |  | Adrian |  |  | this subclause looks to be informative | if it is intended to be normative, include some normative text somewhere in the subclause. Otherwise, move it to an Annex |  | MAC | mac_minor_tech |  | EDITOR: 2008-06-13 14:16:33Z - Editor: Candidate for Minor Technical status.. |  |  |  | 2008-06-25 00:11 | MAC
7344 | Marshall, Bill | 129 | 5 | 10.3.2.2.2 | 183 | 14 | T | Y | 183.14 | 14 | 10.3.2.2.2 |  |  | Adrian |  |  | "if and only if" is being used here for literary emphasis, not for its technical meaning. The rejection of LB124/6239 is incorrect in its analysis. See my comment on 11.14.3.3 (page 221 line 25) for further explanation. As this text is presently stated, merely including the parameter causes the MIB variable to be set to TRUE. Note that rewording using the contrapositive "The parameter shall not be present if the MIB attribute dot11HighThroughputOptionImplemented is set to FALSE" leaves a "time bomb" for future amendments. | change "if and only if" to "if". |  | MAC | mac_minor_tech |  | EDITOR: 2008-06-13 14:16:33Z - Editor: Candidate for Minor Technical status.. |  |  |  | 2008-06-25 00:11 | MAC
7345 | Marshall, Bill | 129 | 5 | 10.3.2.2.2 | 183 | 23 | T | Y | 183.23 | 23 | 10.3.2.2.2 |  |  | Adrian |  |  | "if and only if" is being used here for literary emphasis, not for its technical meaning. The rejection of LB124/6239 is incorrect in its analysis. See my comment on 11.14.3.3 (page 221 line 25) for further explanation. As this text is presently stated, merely including the parameter causes the MIB variable to be set to TRUE. Note that rewording using the contrapositive "The parameter shall not be present if the MIB attribute dot11HighThroughputOptionImplemented is set to FALSE" leaves a "time bomb" for future amendments. | change "if and only if" to "if" |  | MAC | mac_minor_tech |  | EDITOR: 2008-06-13 14:16:33Z - Editor: Candidate for Minor Technical status.. |  |  |  | 2008-06-25 00:11 | MAC
7346 | Marshall, Bill | 129 | 5 | 10.3.6.1.2 | 185 | 18 | T | Y | 185.18 | 18 | 10.3.6.1.2 |  |  | Adrian |  |  | "if and only if" is being used here for literary emphasis, not for its technical meaning. The rejection of LB124/6239 is incorrect in its analysis. See my comment on 11.14.3.3 (page 221 line 25) for further explanation. As this text is presently stated, merely including the parameter causes the MIB variable to be set to TRUE. Note that rewording using the contrapositive "The parameter shall not be present if the MIB attribute dot11HighThroughputOptionImplemented is set to FALSE" leaves a "time bomb" for future amendments. | change "if and only if" to "if" |  | MAC | mac_minor_tech |  | EDITOR: 2008-06-13 14:16:33Z - Editor: Candidate for Minor Technical status.. |  |  |  | 2008-06-25 00:11 | MAC
7347 | Marshall, Bill | 129 | 5 | 10.3.6.3.2 | 187 | 10 | T | Y | 187.1 | 10 | 10.3.6.3.2 |  |  | Adrian |  |  | "if and only if" is being used here for literary emphasis, not for its technical meaning. The rejection of LB124/6239 is incorrect in its analysis. See my comment on 11.14.3.3 (page 221 line 25) for further explanation. As this text is presently stated, merely including the parameter causes the MIB variable to be set to TRUE. Note that rewording using the contrapositive "The parameter shall not be present if the MIB attribute dot11HighThroughputOptionImplemented is set to FALSE" leaves a "time bomb" for future amendments. | change "if and only if" to "if" |  | MAC | mac_minor_tech |  | EDITOR: 2008-06-13 14:16:33Z - Editor: Candidate for Minor Technical status.. |  |  |  | 2008-06-25 00:11 | MAC
7348 | Marshall, Bill | 129 | 5 | 10.3.6.4.2 | 188 | 10 | T | Y | 188.1 | 10 | 10.3.6.4.2 |  |  | Adrian |  |  | "if and only if" is being used here for literary emphasis, not for its technical meaning. The rejection of LB124/6239 is incorrect in its analysis. See my comment on 11.14.3.3 (page 221 line 25) for further explanation. As this text is presently stated, merely including the parameter causes the MIB variable to be set to TRUE. Note that rewording using the contrapositive "The parameter shall not be present if the MIB attribute dot11HighThroughputOptionImplemented is set to FALSE" leaves a "time bomb" for future amendments. | change "if and only if" to "if" |  | MAC | mac_minor_tech |  | EDITOR: 2008-06-13 14:16:33Z - Editor: Candidate for Minor Technical status.. |  |  |  | 2008-06-25 00:11 | MAC
7349 | Marshall, Bill | 129 | 5 | 10.3.7.1.2 | 189 | 10 | T | Y | 189.1 | 10 | 10.3.7.1.2 |  |  | Adrian |  |  | "if and only if" is being used here for literary emphasis, not for its technical meaning. The rejection of LB124/6239 is incorrect in its analysis. See my comment on 11.14.3.3 (page 221 line 25) for further explanation. As this text is presently stated, merely including the parameter causes the MIB variable to be set to TRUE. Note that rewording using the contrapositive "The parameter shall not be present if the MIB attribute dot11HighThroughputOptionImplemented is set to FALSE" leaves a "time bomb" for future amendments. | change "if and only if" to "if" |  | MAC | mac_minor_tech |  | EDITOR: 2008-06-13 14:16:33Z - Editor: Candidate for Minor Technical status.. |  |  |  | 2008-06-25 00:11 | MAC
7350 | Marshall, Bill | 129 | 5 | 10.3.7.2.2 | 190 | 10 | T | Y | 190.1 | 10 | 10.3.7.2.2 |  |  | Adrian |  |  | "if and only if" is being used here for literary emphasis, not for its technical meaning. The rejection of LB124/6239 is incorrect in its analysis. See my comment on 11.14.3.3 (page 221 line 25) for further explanation. As this text is presently stated, merely including the parameter causes the MIB variable to be set to TRUE. Note that rewording using the contrapositive "The parameter shall not be present if the MIB attribute dot11HighThroughputOptionImplemented is set to FALSE" leaves a "time bomb" for future amendments. | change "if and only if" to "if" |  | MAC | mac_minor_tech |  | EDITOR: 2008-06-13 14:16:33Z - Editor: Candidate for Minor Technical status.. |  |  |  | 2008-06-25 00:11 | MAC
7351 | Marshall, Bill | 129 | 5 | 10.3.7.3.2 | 191 | 10 | T | Y | 191.1 | 10 | 10.3.7.3.2 |  |  | Adrian |  |  | "if and only if" is being used here for literary emphasis, not for its technical meaning. The rejection of LB124/6239 is incorrect in its analysis. See my comment on 11.14.3.3 (page 221 line 25) for further explanation. As this text is presently stated, merely including the parameter causes the MIB variable to be set to TRUE. Note that rewording using the contrapositive "The parameter shall not be present if the MIB attribute dot11HighThroughputOptionImplemented is set to FALSE" leaves a "time bomb" for future amendments. | change "if and only if" to "if" |  | MAC | mac_minor_tech |  | EDITOR: 2008-06-13 14:16:33Z - Editor: Candidate for Minor Technical status.. |  |  |  | 2008-06-25 00:11 | MAC
7352 | Marshall, Bill | 129 | 5 | 10.3.7.4.2 | 192 | 10 | T | Y | 192.1 | 10 | 10.3.7.4.2 |  |  | Adrian |  |  | "if and only if" is being used here for literary emphasis, not for its technical meaning. The rejection of LB124/6239 is incorrect in its analysis. See my comment on 11.14.3.3 (page 221 line 25) for further explanation. As this text is presently stated, merely including the parameter causes the MIB variable to be set to TRUE. Note that rewording using the contrapositive "The parameter shall not be present if the MIB attribute dot11HighThroughputOptionImplemented is set to FALSE" leaves a "time bomb" for future amendments. | change "if and only if" to "if" |  | MAC | mac_minor_tech |  | EDITOR: 2008-06-13 14:16:33Z - Editor: Candidate for Minor Technical status.. |  |  |  | 2008-06-25 00:11 | MAC
7353 | Marshall, Bill | 129 | 5 | 10.3.10.1.2 | 193 | 10 | T | Y | 193.1 | 10 | 10.3.10.1.2 |  |  | Adrian |  |  | "if and only if" is being used here for literary emphasis, not for its technical meaning. The rejection of LB124/6239 is incorrect in its analysis. See my comment on 11.14.3.3 (page 221 line 25) for further explanation. | change "if and only if" to "if" |  | MAC | mac_minor_tech |  | EDITOR: 2008-06-13 14:16:33Z - Editor: Candidate for Minor Technical status.. |  |  |  | 2008-06-25 00:11 | MAC
7354 | Marshall, Bill | 129 | 5 | 10.3.10.1.2 | 193 | 15 | T | Y | 193.15 | 15 | 10.3.10.1.2 |  |  | Adrian |  |  | "if and only if" is being used here for literary emphasis, not for its technical meaning. The rejection of LB124/6239 is incorrect in its analysis. See my comment on 11.14.3.3 (page 221 line 25) for further explanation. | change "if and only if" to "if" |  | MAC | mac_minor_tech |  | EDITOR: 2008-06-13 14:16:33Z - Editor: Candidate for Minor Technical status.. |  |  |  | 2008-06-25 00:11 | MAC
7355 | Marshall, Bill | 129 | 5 | 10.3.15.1.2 | 194 | 35 | T | Y | 194.35 | 35 | 10.3.15.1.2 |  |  | Adrian |  |  | "if and only if" is being used here for literary emphasis, not for its technical meaning. The rejection of LB124/6239 is incorrect in its analysis. See my comment on 11.14.3.3 (page 221 line 25) for further explanation. | change "if and only if" to "if" |  | MAC | mac_minor_tech |  | EDITOR: 2008-06-13 14:16:33Z - Editor: Candidate for Minor Technical status.. |  |  |  | 2008-06-25 00:11 | MAC
7356 | Marshall, Bill | 129 | 5 | 10.3.15.3.2 | 195 | 10 | T | Y | 195.1 | 10 | 10.3.15.3.2 |  |  | Adrian |  |  | "if and only if" is being used here for literary emphasis, not for its technical meaning. The rejection of LB124/6239 is incorrect in its analysis. See my comment on 11.14.3.3 (page 221 line 25) for further explanation. As this text is presently stated, merely including the parameter causes the MIB variable to be set to TRUE. Note that rewording using the contrapositive "The parameter shall not be present if the MIB attribute dot11HighThroughputOptionImplemented is set to FALSE" leaves a "time bomb" for future amendments. | change "if and only if" to "if" |  | MAC | mac_minor_tech |  | EDITOR: 2008-06-13 14:16:33Z - Editor: Candidate for Minor Technical status.. |  |  |  | 2008-06-25 00:11 | MAC
7357 | Marshall, Bill | 129 | 5 | 10.3.15.4.2 | 195 | 42 | T | Y | 195.42 | 42 | 10.3.15.4.2 |  |  | Adrian |  |  | "if and only if" is being used here for literary emphasis, not for its technical meaning. The rejection of LB124/6239 is incorrect in its analysis. See my comment on 11.14.3.3 (page 221 line 25) for further explanation. As this text is presently stated, merely including the parameter causes the MIB variable to be set to TRUE. Note that rewording using the contrapositive "The parameter shall not be present if the MIB attribute dot11FortyMHzOperationImplemented is set to FALSE" leaves a "time bomb" for future amendments. | change "if and only if" to "if" |  | MAC | mac_minor_tech |  | EDITOR: 2008-06-13 14:16:33Z - Editor: Candidate for Minor Technical status.. |  |  |  | 2008-06-25 00:11 | MAC
7358 | Marshall, Bill | 129 | 5 | 10.3.25.2.2 | 196 | 49 | T | Y | 196.49 | 49 | 10.3.25.2.2 |  |  | Adrian |  |  | "if and only if" is being used here for literary emphasis, not for its technical meaning. The rejection of LB124/6239 is incorrect in its analysis. See my comment on 11.14.3.3 (page 221 line 25) for further explanation. As this text is presently stated, merely including the parameter causes the MIB variable to be set to TRUE. Note that rewording using the contrapositive "The parameter shall not be present if the MIB attribute dot11HighThroughputOptionImplemented is set to FALSE" leaves a "time bomb" for future amendments. | change "if and only if" to "if" |  | MAC | mac_minor_tech |  | EDITOR: 2008-06-13 14:16:33Z - Editor: Candidate for Minor Technical status.. |  |  |  | 2008-06-25 00:11 | MAC
7359 | Marshall, Bill | 129 | 5 | 10.3.25.3.2 | 197 | 17 | T | Y | 197.17 | 17 | 10.3.25.3.2 |  |  | Adrian |  |  | "if and only if" is being used here for literary emphasis, not for its technical meaning. The rejection of LB124/6239 is incorrect in its analysis. See my comment on 11.14.3.3 (page 221 line 25) for further explanation. As this text is presently stated, merely including the parameter causes the MIB variable to be set to TRUE. Note that rewording using the contrapositive "The parameter shall not be present if the MIB attribute dot11HighThroughputOptionImplemented is set to FALSE" leaves a "time bomb" for future amendments. | change "if and only if" to "if" |  | MAC | mac_minor_tech |  | EDITOR: 2008-06-13 14:16:33Z - Editor: Candidate for Minor Technical status.. |  |  |  | 2008-06-25 00:11 | MAC
7360 | Marshall, Bill | 129 | 5 | 11.1.3.4 | 200 | 58 | T | Y | 200.58 | 58 | 11.1.3.4 |  |  | Adrian |  |  | MIB variable is called dot11RegDomainsSupportedValue | change "SupportEntry" to "SupportedValue" |  | MAC | mac_minor_tech |  | EDITOR: 2008-06-13 14:16:33Z - Editor: Candidate for Minor Technical status.. |  |  |  | 2008-06-25 00:11 | MAC
7361 | Marshall, Bill | 129 | 5 | 11.2.1.2 | 202 | 61 | T | Y | 202.61 | 61 | 11.2.1.2 |  |  | Adrian |  |  | "group addressed" was inserted here, but not shown as underlined | underline inserted text |  | MAC | mac_minor_tech |  | EDITOR: 2008-06-13 14:16:33Z - Editor: Candidate for Minor Technical status.. |  |  |  | 2008-06-25 00:11 | MAC
7362 | Marshall, Bill | 129 | 5 | 11.2.2.3 | 209 | 51 | T | Y | 209.51 | 51 | 11.2.2.3 |  |  | Adrian |  |  | "if and only if" is being used here for literary emphasis, not for its technical meaning. The rejection of LB124/6239 is incorrect in its analysis. See my comment on 11.14.3.3 (page 221 line 25) for further explanation. | change "if and only if" to "if" |  | MAC | mac_minor_tech |  | EDITOR: 2008-06-13 14:16:33Z - Editor: Candidate for Minor Technical status.. |  |  |  | 2008-06-25 00:11 | MAC
7363 | Marshall, Bill | 129 | 5 | 11.2.3 | 210 | 65 | T | Y | 210.65 | 65 | 11.2.3 |  |  | Adrian |  |  | PHY-RXCONFIG.request is a primitive | change "PHY-RXCONFIG.request" to "PHY-RXCONFIG.request primitive" |  | MAC | mac_minor_tech |  | EDITOR: 2008-06-13 14:16:33Z - Editor: Candidate for Minor Technical status.. |  |  |  | 2008-06-25 00:11 | MAC
7364 | Marshall, Bill | 129 | 5 | 11.4.4b | 214 | 10 | T | Y | 214.1 | 10 | 11.4.4b |  |  | Adrian |  |  | "if and only if" is being used here for literary emphasis, not for its technical meaning. The rejection of LB124/6239 is incorrect in its analysis. See my comment on 11.14.3.3 (page 221 line 25) for further explanation. | change "if and only if" to "if" |  | MAC | mac_minor_tech |  | EDITOR: 2008-06-13 14:16:33Z - Editor: Candidate for Minor Technical status.. |  |  |  | 2008-06-25 00:11 | MAC
7365 | Marshall, Bill | 129 | 5 | 11.4.4b | 214 | 13 | T | Y | 214.13 | 13 | 11.4.4b |  |  | Adrian |  |  | argument over the main purpose of a TSPEC is not useful here | change "The main purpose of the TSPEC is to reserve resources within the AP and modify …" to "The TSPEC reserves resources within the AP and modifies …" |  | MAC | mac_minor_tech |  | EDITOR: 2008-06-13 14:16:33Z - Editor: Candidate for Minor Technical status.. |  |  |  | 2008-06-25 00:11 | MAC
7367 | Marshall, Bill | 129 | 5 | 11.7.2 | 216 | 54 | T | Y | 216.54 | 54 | 11.7.2 |  |  | Adrian |  |  | there are only two STAs involved in a DLS | change "each" to "the other" |  | MAC | mac_minor_tech |  | EDITOR: 2008-06-13 14:16:33Z - Editor: Candidate for Minor Technical status.. |  |  |  | 2008-06-25 00:11 | MAC
7368 | Marshall, Bill | 129 | 5 | 11.7.2 | 216 | 60 | T | Y | 216.6 | 60 | 11.7.2 |  |  | Adrian |  |  | there are only two STAs involved in a DLS | change "both STAs" to "the other STA". The STA transmitting will clearly not transmit something it doesn't support. |  | MAC | mac_minor_tech |  | EDITOR: 2008-06-13 14:16:33Z - Editor: Candidate for Minor Technical status.. |  |  |  | 2008-06-25 00:11 | MAC
7432 | Marshall, Bill | 129 | 5 | 11.17 | 232 | 62 | T | Y | 232.62 | 62 | 11.17 |  |  | Adrian |  |  | an HT (re)association is not defined | delete "HT and" |  | MAC | mac_minor_tech |  | EDITOR: 2008-06-13 14:16:33Z - Editor: Candidate for Minor Technical status.. |  |  |  | 2008-06-25 00:11 | MAC
7462 | Marshall, Bill | 129 | 5 | S | 509 | 14 | T | Y | 509.14 | 14 | S |  |  | Adrian |  |  | ISO/IEC 14977 is listed as a normative reference in Clause 2, which was appropriate when the frame exchange sequences were in a normative subclause 9.12. With the frame exchanges becoming informative, this can no longer be a normative reference. | Include a change to Clause 2 deleting "ISO/IEC 14977:1996, Information technology—Information technology. Syntactic Metalanguage. Extended BNF.". Include a change to Annex P inserting the same in the general bibliography (I'm unsure about ordering requirements of those entries). Change "(E)" on page 509 line 14 to "[Bxx]" (where xx is the entry in Annex P. |  | MAC | mac_minor_tech |  | EDITOR: 2008-06-13 14:16:33Z - Editor: Candidate for Minor Technical status.. |  |  |  | 2008-06-25 00:11 | MAC

## mac_gf_dfs
CID | Commenter | LB | Draft | Clause Number(C) | Page(C) | Line(C) | Type of Comment | Part of No Vote | Page | Line | Clause | Duplicate of CID | Resn Status | Assignee | Submission | Motion Number | Comment | Proposed Change | Resolution | Owning Ad-hoc | Comment Group | Ad-hoc Status | Ad-hoc Notes | Edit Status | Edit Notes | Edited in Draft | Last Updated | Last Updated By
7023 | Chan3, Douglas | 129 | 5 | 11.9 | 217 | 8 | T | Y | 217.08 | 8 | 11.9 | 5769 |  |  |  |  | Resolution of CIDs 6074 and its duplicates does not appear to have taken into all evidences that has been presented, and thus is not an acceptable resolution. Firstly, although false radar detects are not limited to those caused by HT-greenfield signals, because 11a and 11n WLANs are expected to coexist in close proximity in the near future, we can foresee false detects created by GF to occur at a higher frequency than other non-radar RF signals. This unfavorable and unfair effect can cause disruptions to the operations of 11a OBSSs, undermining their performances -- thus opposing to the interoperabilty intended in TGn's PAR. Secondly, the TG has been regularly presented with measured results of false radar detects caused by GF transmissions, in fact since the TGn began resolving its first LB. Moreover, these results have shown progressively more practical scenarios each time (see 08/666 and the references therein for the complete history of evidence that has been presented), and thus showing the problem is not merely hypothetical but very realistic. And so, how can the TG claims it "does not feel this is an issue to act upon until further evidence is provided," as in the resolution text? Sufficient evidence showing this problem exist has been presented. | A simple and effective solution can be to prohibit HT-greenfield in DFS bands or disable HT-greenfield when there are 11a OBSS, or effectively accept the text proposed in 08/0302r5. Alternatively, as it has been pointed out that the likelihood of false detects occur much higher with GF frames that are of 50-100 microseconds in duration, we can consider just strictly disallowing these GF fames when there are 11a OBSS. As an alternative, we also propose the TG to accept 08/302r6. |  | MAC | mac_gf_dfs | [5 empty] | 2008-06-25 00:13 | MAC
7014 | Chan2, Douglas | 129 | 5 | 11.9 | 217 | 8 | T | Y | 217.08 | 8 | 11.9 | 5769 |  |  |  |  | Resolution of CIDs 6074 and its duplicates does not appear to have taken into all evidences that has been presented, and thus is not an acceptable resolution. Firstly, although false radar detects are not limited to those caused by HT-greenfield signals, because 11a and 11n WLANs are expected to coexist in close proximity in the near future, we can foresee false detects created by GF to occur at a higher frequency than other non-radar RF signals. This unfavorable and unfair effect can cause disruptions to the operations of 11a OBSSs, undermining their performances -- thus opposing to the interoperabilty intended in TGn's PAR. Secondly, the TG has been regularly presented with measured results of false radar detects caused by GF transmissions, in fact since the TGn began resolving its first LB. Moreover, these results have shown progressively more practical scenarios each time (see 08/666 and the references therein for the complete history of evidence that has been presented), and thus showing the problem is not merely hypothetical but very realistic. And so, how can the TG claims it "does not feel this is an issue to act upon until further evidence is provided," as in the resolution text? Sufficient evidence showing this problem exist has been presented. | A simple and effective solution can be to prohibit HT-greenfield in DFS bands or disable HT-greenfield when there are 11a OBSS, or effectively accept the text proposed in 08/0302r5. Alternatively, as it has been pointed out that the likelihood of false detects occur much higher with GF frames that are of 50-100 microseconds in duration, we can consider just strictly disallowing these GF fames when there are 11a OBSS. As an alternative, we also propose the TG to accept 08/302r6. |  | MAC | mac_gf_dfs | [5 empty] | 2008-06-25 00:13 | MAC
7005 | Chan, Douglas | 129 | 5 | 11.9 | 217 | 8 | T | Y | 217.08 | 8 | 11.9 | [5 empty] | Resolution of CIDs 6074 and its duplicates does not appear to have taken into all evidences that has been presented, and thus is not an acceptable resolution. Firstly, although false radar detects are not limited to those caused by HT-greenfield signals, because 11a and 11n WLANs are expected to coexist in close proximity in the near future, we can foresee false detects created by GF to occur at a higher frequency than other non-radar RF signals. This unfavorable and unfair effect can cause disruptions to the operations of 11a OBSSs, undermining their performances -- thus opposing to the interoperabilty intended in TGn's PAR. Secondly, the TG has been regularly presented with measured results of false radar detects caused by GF transmissions, in fact since the TGn began resolving its first LB. Moreover, these results have shown progressively more practical scenarios each time (see 08/666 and the references therein for the complete history of evidence that has been presented), and thus showing the problem is not merely hypothetical but very realistic. And so, how can the TG claims it "does not feel this is an issue to act upon until further evidence is provided," as in the resolution text? Sufficient evidence showing this problem exist has been presented. | A simple and effective solution can be to prohibit HT-greenfield in DFS bands or disable HT-greenfield when there are 11a OBSS, or effectively accept the text proposed in 08/0302r5. Alternatively, as it has been pointed out that the likelihood of false detects occur much higher with GF frames that are of 50-100 microseconds in duration, we can consider just strictly disallowing these GF fames when there are 11a OBSS. As an alternative, we also propose the TG to accept 08/302r6. |  | MAC | mac_gf_dfs | [5 empty] | 2008-06-25 00:13 | MAC
7002 | Audeh, Malik | 129 | 5 | 11.9 | 217 | 8 | T | N | 217.08 | 8 | 11.9 | [5 empty] | GF transmissions can cause false detection in the 11a U-NII 2 band, causing large disruption to systems and clients. This problem is even more pronounced in a mesh network where an entire cluster could be rendered inoperable for a period of time. Even if there are some channels remaining, the inabiility to use other channels limits system-wide mesh capacity severely. | Implement changes as suggested in document 08/351r2 and 08/302r6, or later revisions. |  | MAC | mac_gf_dfs | [5 empty] | 2008-06-25 00:13 | MAC

## mac_ba_dos
CID | Commenter | LB | Draft | Clause Number(C) | Page(C) | Line(C) | Type of Comment | Part of No Vote | Page | Line | Clause | Duplicate of CID | Resn Status | Assignee | Submission | Motion Number | Comment | Proposed Change | Resolution | Owning Ad-hoc | Comment Group | Ad-hoc Status | Ad-hoc Notes | Edit Status | Edit Notes | Edited in Draft | Last Updated | Last Updated By
8076 | Qian, Luke | 129 | 5 | 6.1.5 | 11 |  | T | Y | 11 |  | 6.1.5 |  |  | Luke Q |  |  | A hacker can transmit a captured and replayed packets with advanced SN without modification to cause a DoS. This is carried from CID 6233 in LB124. The issue remains unaddressed and the comment was rejected on the same basis for CID 6232 in LB124. We will work with TGn for a solution. | Specify a "Replay Detection" mechanism before "Block ACK Reordering" to prevent such a DoS. Will work with TGn on a proposal for this. |  | MAC | mac_ba_dos | [5 empty] | 2008-06-25 00:12 | MAC
8075 | Qian, Luke | 129 | 5 | 6.1.5 | 11 |  | T | Y | 11 |  | 6.1.5 |  |  | Luke Q |  |  | There are potential DoS attacks identified on the receiving side of the data plane (Figure 6-1) where "Block ACK Reordering" occurs before "MPDU decryption and integrity". This comment is basically carried over from CID 5899 in LB115 and CID 6232 in LB124. More types of potential DoS attacks have been identified since LB115, for example: -Forged packets with advanced Sequence Numbers (SN) -Captured and Replayed packets with modified SN. -False Block ACK Request (BAR) with advanced SN. Those DoS attacks possess a unique character of "hit-and-run" that a hacker only needs to transmit one frame to cause the receiver drops packets for a period of time. The proposed change is a part of a whole set of solutions to address the DoS issues. This comment was rejected in LB115 on the following basis: "It is accepted that a denial of service (DoS) attack exists in which a forger generates Data MPDUs with an arbitrary SN, forcing a STA to consider validly sent MPDUs to be outside its BA window. The proposed change correctly addresses this attack. However, the same DoS attack also exists as a replay attack. In this case the hacker captures a single encrypted Data MPDU addressed to the victim. It then replays this MPDU as much as it wants to, while changing its SN field. Because the SN field is not part of the AAD, this MPDU continues to pass through the integrity check logic, and will still cause the Block Ack receiver buffer to be flushed. Eventually the problematic MPDU reaches the replay logic, where it is discarded - but not before the damage to the BlockAck buffer has been done. Given that the proposed solution does not fully address the attack on the block ack reordering buffer." In responding to the resolution, multiple solutions have been proposed to address the whole set of the issues since LB115. Unfortunately, we didn't reach a converged solution good enough to be widely acceptable in the comment resolution process for LB 124. The issue remains unaddressed and the comment was rejected as: "GEN: 2008-05-15 17:35:58Z Reject - While the described DoS attack is a potential vulnerability, the additional complexity and cost of implementation of the jointly developed solutions in 08/0665r4 was considered to be unacceptable. ". With this guideline, we will work with TGn on a less complexity solution. | change the order of "Block ACK Reordering" and "MPDU Decryption and Integrity" Will work with TGn on a proposal for this. |  | MAC | mac_ba_dos | [5 empty] | 2008-06-25 00:12 | MAC

## MAC rates
CID | Commenter | LB | Draft | Clause Number(C) | Page(C) | Line(C) | Type of Comment | Part of No Vote | Page | Line | Clause | Duplicate of CID | Resn Status | Assignee | Submission | Motion Number | Comment | Proposed Change | Resolution | Owning Ad-hoc | Comment Group | Ad-hoc Status | Ad-hoc Notes | Edit Status | Edit Notes | Edited in Draft | Last Updated | Last Updated By
8080 | Scarpa, Vincenzo | 129 | 5 | 9.6.0g.6 | 118-119 | 60-12 | T | N |  |  | 9.6.0g.6 | [5 empty] | The text in this section together with the rules in section 9.6.0g.5 do not allow for the control response frames (i.e. ACK and BA) to be sent at the same MCS (and consequently the same modulation class) as the received data frame (except for few expections that all relate to optional MAC modes). I do not understand this restriction and I also think that a general rule that allows for the control response frames to use the same MCS and PPDU Format of the received frame that elicits an immediate response would simplify the implementation at the receiver (e.g. the receiver should only filter the PPDU format of the received frame rather than the frame type, the fact of being in the middle of a L-SIG protected TXOP and so on, in order to decide the format and the rate of its response frame). | Always allow for the control response frames to use the same MCS and PPDU Format as the received frame that elicits an immediate response. |  | MAC | MAC rates | [5 empty] | 2008-06-13 11:18

## MAC operation
CID | Commenter | LB | Draft | Clause Number(C) | Page(C) | Line(C) | Type of Comment | Part of No Vote | Page | Line | Clause | Duplicate of CID | Resn Status | Assignee | Submission | Motion Number | Comment | Proposed Change | Resolution | Owning Ad-hoc | Comment Group | Ad-hoc Status | Ad-hoc Notes | Edit Status | Edit Notes | Edited in Draft | Last Updated | Last Updated By
8085 | Stephens, Adrian | 129 | 5 | 9.2.5a.1 |  |  | T | N |  |  | 9.2.5.5a.1 | [5 empty] | Why do we need two ways of creating a non-resettable NAV (i.e. CTS-to-AP and QoS Null data)? Unless there is some special benefit I can't determine, there is no reason to have multiple mechanisms. Remove one of them. | As the "CTS-to-AP" is the newcomer, remove all mention of CTS-to-AP here and in annex S. |  | MAC | MAC operation | [5 empty] | 2008-06-13 08:49 | EDITOR

## MAC frame
CID | Commenter | LB | Draft | Clause Number(C) | Page(C) | Line(C) | Type of Comment | Part of No Vote | Page | Line | Clause | Duplicate of CID | Resn Status | Assignee | Submission | Motion Number | Comment | Proposed Change | Resolution | Owning Ad-hoc | Comment Group | Ad-hoc Status | Ad-hoc Notes | Edit Status | Edit Notes | Edited in Draft | Last Updated | Last Updated By
8083 | Stephens, Adrian | 129 | 5 | 7.1.4 |  |  | T | N |  |  | 7.1.4 | [5 empty] | The inserted text in a) 5) and a) 6) "RDG/More PPDU subfield of the HT Control field set to zero and with the" can reasonably be interpreted to mean that this field is present - i.e. is only true for +HTC frames | Replace cited text with: "HT Control field not present or RDG/More PPDU subfield of the HT Control field set to zero and with the" (2 places) however this replacement does create ambiguity about the precidence of and/or, and so a rearrangement into a list might be less ambiguous. Alternatively, remove the cited text, because the introductory text at 23.55 excludes this case from single protection use. |  | MAC | MAC frame | [5 empty] | 2008-06-13 11:18

## Title
IEEE P802.11 Wireless LANs
Submission
Designator: | doc.: IEEE 802.11-08/0744r0
Venue Date: | June 2008
First Author: | Matthew Fischer, Broadcom
Subject: | TGN LB129 Composite Comments
Full Date: | 2008-06-24
Author(s): | Name(s) | Matthew Fischer
| Company | Broadcom
Address
Phone:
Fax:
| email: | mfischer@broadcom.com
Abstract:
This document contains comments submitted by voters for LB129 that were assigned to the TGn MAC adhoc committee for LB comment resolution. This document is periodically updated to reflect the status of the comment resolution process.

## Revision History
Revision | Date | Description
0 | 2008-06-24 | Initial spreadsheet containing MAC comments.
1
2
3
4
5
6
7
8
9
10
11
12
13
14
15
16
17
18
19
20
21
22
23
24
25
26
27
28
29