## Title
IEEE P802.11 Wireless LANs
Submission
Designator: | doc.: IEEE 802.11-08/0800r1
Venue Date: | July 2008
First Author: | Vinko Erceg, Broadcom Corporation
Subject: | TGN LB129 Comments
Full Date: | 2008-07-14
Author(s): | Name(s) | Vinko Erceg
| Company | Broadcom Corporation
Address
| Phone: | +1 858 521 5885
Fax:
| email: | verceg@broadcom.com
Abstract:
This document contains the PHY-related of comments submitted by voters for LB129.

## Revision History
Revision | Date | Description
0 | 2008-07-10 | Initial
1 | 2008-07-14 | Created PHY Motion Set A that includes 81 CIDs to be motioned in the full TGn meeting
2
3
4
5
6
7
8
9
10
11
12 |  |  | s
13
14
15
16
17
18
19
20
21
22
23
24
25
26
27
28
29
30

## PHY PLCP
CID | Commenter | LB | Draft | Clause Number(C) | Page(C) | Line(C) | Type of Comment | Part of No Vote | Page | Line | Clause | Duplicate of CID | Resn Status | Assignee | Submission | Motion Number | Comment | Proposed Change | Resolution | Owning Ad-hoc | Comment Group | Ad-hoc Status | Ad-hoc Notes | Edit Status | Edit Notes | Edited in Draft | Last Updated | Last Updated By
8097 | Stephens, Adrian | 129 | 5 | 20.3.2 | 253 | 33 | T | N | 253.33 | 33 | 20.3.2 |  |  | Vinko Erceg |  |  | "Transmissions of frames with TX_VECTOR parameter NON_HT_MODULATION values of ERP-OFDM, OFDM, DSSS-OFDM and NON_HT_DUPOFDM and transmissions of frames with TX_VECTOR parameter FORMAT values of HT_MF and HT_GF are followed by a period of no transmission with a length of 6 µs called the Signal Extension, which is defined in 19.3.3.4.5." This is not true for the OFDM mode, where signal extension is 0. | Remove ", OFDM" from the cited text. |  | PHY | PHY PLCP | [5 empty] | 2008-07-10 17:29 | PHY
8098 | Stephens, Adrian | 129 | 5 | 20.3.2 | 253 | 42 | T | N | 253.42 | 42 | 20.3.2 |  |  | Vinko Erceg |  |  | "The time interval between frames is called the IFS." There is no need for this, as IFS is defined elsewhere. Also, strictly it is the time between PPDUs, not frames. "An STA shall determine that the medium is idle through the use of the CCA mechanism for the interval specified." What interval? Specified where? "The starting reference of slot boundaries is the end of the last symbol of the previous frame on the medium." The PHY has no knowledge of the concept of slotting. CCA is performed when the MAC deems it will perform CCA. The PHY's job is to assert PHY-RX_END.indication or PHY-TX_END.indication at the proper time. Also, the timing relates to PPDUs, not frames. This whole para is flawed and should instead express the requirements on the behaviour of the STA. | Replace paragraph with: "A PPDU containg a Signal Extension is called a signal extended PPDU. When transmitting a signal extended PPDU, the PHY-TXEND.indication primitive shall be emitted a period of aSignalExtension µs after the end of the last symbol of the PPDU. When receiving a signal extended PPDU, the PHY-RXEND.indication primitive shall be emitted a period of aSignalExtension µs after the end of the last symbol of the PPDU." This is still slightly flawed. The definition of definition of "signal extended" given above implicitly relates to TXVECTOR parameters. It also assumes that aSignalExtension is added to the table of PHY characteristics (I have a comment to this effect elsewhere). |  | PHY | PHY PLCP | [5 empty] | 2008-07-10 17:29 | PHY

## PHY Motion Set A
CID | Commenter | LB | Draft | Clause Number(C) | Page(C) | Line(C) | Type of Comment | Part of No Vote | Page | Line | Clause | Duplicate of CID | Resn Status | Assignee | Submission | Motion Number | Comment | Proposed Change | Resolution | Owning Ad-hoc | Comment Group | Ad-hoc Status | Ad-hoc Notes | Edit Status | Edit Notes | Edited in Draft | Last Updated | Last Updated By
7047 | Chu, Liwen | 129 | 5 | 20.1.1 | 241 | 17 | T | Y | 241.17 | 17 | 20.1.1 |  | R | Douglas Chan |  |  | Shall a HT STA be capable of transmitting and receiving frames that are compliant with mandatory PHY specifications as defined in clause 17 in a band different from 5GHz (11y band)? If yes, modify the draft. If no, how does a 11y STA implement the 11n feature? | Clarify it. | PHY: 2008-07-10 17:57:43Z Reject - as shown in document 11-08/0785r1. | PHY | PHY Motion Set A | [5 empty] | 2008-07-14 23:36 | PHY
7468 | Marshall, Bill | 129 | 5 | 20.1.4 | 242 | 48 | T | Y | 242.48 | 48 | 20.1.4 |  | R | Douglas Chan |  |  | normative statement needed here | change "determines" to "shall determine" | PHY: 2008-07-10 17:58:39Z Reject - as shown in document 11-08/0785r1. | PHY | PHY Motion Set A | [5 empty] | 2008-07-14 23:36 | PHY
7469 | Marshall, Bill | 129 | 5 | 20.2.23 | 249 | 11 | T | Y | 249.11 | 11 | 20.2.23 |  | R | Vinko Erceg |  |  | normative statement needed here | change "are supported" to "shall be supported" | PHY: 2008-07-10 17:35:59Z Reject - as shown in document 11-08/0743r2. | PHY | PHY Motion Set A | [5 empty] | 2008-07-14 23:36 | PHY
7470 | Marshall, Bill | 129 | 5 | 20.2.23 | 249 | 60 | T | Y | 249.6 | 60 | 20.2.23 |  | R | Vinko Erceg |  |  | it seems that a STA with a 40 MHz operating channel width with CH_OFF_20 isn't covered by the entries in this table | cover these cases if needed | PHY: 2008-07-10 17:36:15Z Reject - as shown in document 11-08/0743r2. | PHY | PHY Motion Set A | [5 empty] | 2008-07-14 23:36 | PHY
7471 | Marshall, Bill | 129 | 5 | 20.2.4 | 250 | 28 | T | Y | 250.28 | 28 | 20.2.4 |  | R | Vinko Erceg |  |  | normative statement needed here | change "is defined" to "shall be as defined" | PHY: 2008-07-10 17:36:30Z Reject - as shown in document 11-08/0743r2. | PHY | PHY Motion Set A | [5 empty] | 2008-07-14 23:36 | PHY
7472 | Marshall, Bill | 129 | 5 | 20.2.4 | 250 | 36 | T | Y | 250.36 | 36 | 20.2.4 |  | C | Vinko Erceg |  |  | this needs more than a "may" | change "may" to "shall" | PHY: 2008-07-10 17:38:38Z Counter - as shown in document 11-08/0743r2. | PHY | PHY Motion Set A | [5 empty] | 2008-07-14 23:36 | PHY
8071 | Morioka, Yuichi | 129 | 5 | 20.3.2 | 251 | 32 | T | N | 251.32 | 32 | 20.3.2 |  | R | Vinko Erceg |  |  | There needs to be an explanation somewhere that says signal extension is only used in 2.4GHz. | Add explanation that signal extension is only used in 2.4GHz. | PHY: 2008-07-10 17:32:16Z Reject - as shown in document 11-08/0743r2. | PHY | PHY Motion Set A | [5 empty] | 2008-07-14 23:36 | PHY
7473 | Marshall, Bill | 129 | 5 | 20.3.2 | 252 | 17 | T | Y | 252.17 | 17 | 20.3.2 |  | R | Vinko Erceg |  |  | the footnote contains text that should be normative | after "formats." at beginning of line 18, insert "The non-HT format is shown related to the terminology of this subclause. The Non-HT PPDU format shall be as defined in 17.3.3 and 17.3.2." Delete the footnote. | PHY: 2008-07-10 17:34:37Z Reject - as shown in document 11-08/0743r2. | PHY | PHY Motion Set A | [5 empty] | 2008-07-14 23:36 | PHY
7474 | Marshall, Bill | 129 | 5 | 20.3.2 | 253 | 34 | T | Y | 253.34 | 34 | 20.3.2 |  | R | Vinko Erceg |  |  | normative statement needed here | change "are followed" to "shall be followed" | PHY: 2008-07-10 17:34:59Z Reject - as shown in document 11-08/0743r2. | PHY | PHY Motion Set A | [5 empty] | 2008-07-14 23:36 | PHY
7475 | Marshall, Bill | 129 | 5 | 20.3.6 | 260 | 18 | T | Y | 260.18 | 18 | 20.3.6 |  | R | Vinko Erceg |  |  | this statement needs to be normative | change to "Timing related parameters shall be as given in Table 20-5" | PHY: 2008-07-10 17:35:17Z Reject - as shown in document 11-08/0743r2. | PHY | PHY Motion Set A | [5 empty] | 2008-07-14 23:36 | PHY
7476 | Marshall, Bill | 129 | 5 | 20.3.7 | 263 | 24 | T | Y | 263.24 | 24 | 20.3.7 |  | A | Vinko Erceg |  |  | normative statement needed here | change "is" to "shall be" | PHY: 2008-07-10 17:37:09Z Accept - as shown in document 11-08/0743r2. | PHY | PHY Motion Set A | [5 empty] | 2008-07-14 23:36 | PHY
7477 | Marshall, Bill | 129 | 5 | 20.3.7 | 264 | 1 | T | Y | 264.01 | 1 | 20.3.7 |  | A | Vinko Erceg |  |  | normative statement needed here | change "is" to "shall be" | PHY: 2008-07-10 17:37:28Z Accept - as shown in document 11-08/0743r2. | PHY | PHY Motion Set A | [5 empty] | 2008-07-14 23:36 | PHY
7478 | Marshall, Bill | 129 | 5 | 20.3.9.3.2 | 267 | 6 | T | Y | 267.06 | 6 | 20.3.9.3.2 |  | R | Eldad Perahia |  |  | normative statement needed here | change "is applied" to "shall be applied" | PHY: 2008-07-10 19:44:27Z Reject - as shown in document 11-08/0733r0. | PHY | PHY Motion Set A | [5 empty] | 2008-07-14 23:36 | PHY
7479 | Marshall, Bill | 129 | 5 | 20.3.9.3.2 | 267 | 8 | T | Y | 267.08 | 8 | 20.3.9.3.2 |  | R | Eldad Perahia |  |  | normative statement needed here | change "are applied" to "shall be applied" | PHY: 2008-07-10 19:44:27Z Reject - as shown in document 11-08/0733r0. | PHY | PHY Motion Set A | [5 empty] | 2008-07-14 23:36 | PHY
7480 | Marshall, Bill | 129 | 5 | 20.3.9.3.3 | 267 | 38 | T | Y | 267.38 | 38 | 20.3.9.3.3 |  | R | Eldad Perahia |  |  | normative statement needed here | change "is identical" to "shall be identical" | PHY: 2008-07-10 19:44:27Z Reject - as shown in document 11-08/0733r0. | PHY | PHY Motion Set A | [5 empty] | 2008-07-14 23:36 | PHY
7481 | Marshall, Bill | 129 | 5 | 20.3.9.3.3 | 267 | 39 | T | Y | 267.39 | 39 | 20.3.9.3.3 |  | R | Eldad Perahia |  |  | normative statement needed here | change "is" to "shall be" | PHY: 2008-07-10 19:44:27Z Reject - as shown in document 11-08/0733r0. | PHY | PHY Motion Set A | [5 empty] | 2008-07-14 23:36 | PHY
7482 | Marshall, Bill | 129 | 5 | 20.3.9.3.3 | 267 | 51 | T | Y | 267.51 | 51 | 20.3.9.3.3 |  | C | Eldad Perahia |  |  | normative statement needed here | change "is given" to "shall be as given" | PHY: 2008-07-10 19:40:20Z Counter - as shown in document 11-08/0733r0. | PHY | PHY Motion Set A | [5 empty] | 2008-07-14 23:36 | PHY
7483 | Marshall, Bill | 129 | 5 | 20.3.9.3.4 | 268 | 28 | T | Y | 268.28 | 28 | 20.3.9.3.4 |  | R | Eldad Perahia |  |  | normative statement needed here | change "is identical" to "shall be identical" | PHY: 2008-07-10 19:44:27Z Reject - as shown in document 11-08/0733r0. | PHY | PHY Motion Set A | [5 empty] | 2008-07-14 23:36 | PHY
7484 | Marshall, Bill | 129 | 5 | 20.3.9.3.4 | 268 | 29 | T | Y | 268.29 | 29 | 20.3.9.3.4 |  | R | Eldad Perahia |  |  | normative statement needed here | change "is given" to "shall be as given" | PHY: 2008-07-10 19:44:27Z Reject - as shown in document 11-08/0733r0. | PHY | PHY Motion Set A | [5 empty] | 2008-07-14 23:36 | PHY
7485 | Marshall, Bill | 129 | 5 | 20.3.9.3.4 | 268 | 54 | T | Y | 268.54 | 54 | 20.3.9.3.4 |  | A | Eldad Perahia |  |  | normative statement needed here | change "is" to "shall be" | PHY: 2008-07-10 19:41:36Z Accept -as shown in document 11-08/0733r0. | PHY | PHY Motion Set A | [5 empty] | 2008-07-14 23:36 | PHY
7486 | Marshall, Bill | 129 | 5 | 20.3.9.3.5 | 269 | 46 | T | Y | 269.46 | 46 | 20.3.9.3.5 |  | A | Eldad Perahia |  |  | normative statement needed here | change "is given" to "shall be as given" | PHY: 2008-07-10 19:41:36Z Accept - as shown in document 11-08/0733r0. | PHY | PHY Motion Set A | [5 empty] | 2008-07-14 23:36 | PHY
7487 | Marshall, Bill | 129 | 5 | 20.3.9.3.5 | 270 | 1 | T | Y | 270.01 | 1 | 20.3.9.3.5 |  | A | Eldad Perahia |  |  | normative statement needed here | change "is given" to "shall be as given" | PHY: 2008-07-10 19:41:36Z Accept - as shown in document 11-08/0733r0. | PHY | PHY Motion Set A | [5 empty] | 2008-07-14 23:36 | PHY
7488 | Marshall, Bill | 129 | 5 | 20.3.9.4.2 | 271 | 1 | T | Y | 271.01 | 1 | 20.3.9.4.2 |  | R | Eldad Perahia |  |  | normative statement needed here | change "is applied" to "shall be applied" | PHY: 2008-07-10 19:44:27Z Reject - as shown in document 11-08/0733r0. | PHY | PHY Motion Set A | [5 empty] | 2008-07-14 23:36 | PHY
7489 | Marshall, Bill | 129 | 5 | 20.3.9.4.2 | 271 | 2 | T | Y | 271.02 | 2 | 20.3.9.4.2 |  | R | Eldad Perahia |  |  | normative statement needed here | change "is applied" to "shall be applied" | PHY: 2008-07-10 19:44:27Z Reject - as shown in document 11-08/0733r0. | PHY | PHY Motion Set A | [5 empty] | 2008-07-14 23:36 | PHY
7490 | Marshall, Bill | 129 | 5 | 20.3.9.4.2 | 271 | 6 | T | Y | 271.06 | 6 | 20.3.9.4.2 |  | R | Eldad Perahia |  |  | normative statement needed here | change "are specified" to "shall be as specified" | PHY: 2008-07-10 19:44:27Z Reject - as shown in document 11-08/0733r0. | PHY | PHY Motion Set A | [5 empty] | 2008-07-14 23:36 | PHY
7491 | Marshall, Bill | 129 | 5 | 20.3.9.4.3 | 273 | 47 | T | Y | 273.47 | 47 | 20.3.9.4.3 |  | A | Eldad Perahia |  |  | normative statement needed here | change "are encoded" to "shall be encoded" | PHY: 2008-07-10 19:41:36Z Accept - as shown in document 11-08/0733r0. | PHY | PHY Motion Set A | [5 empty] | 2008-07-14 23:36 | PHY
7492 | Marshall, Bill | 129 | 5 | 20.3.9.4.3 | 273 | 50 | T | Y | 273.5 | 50 | 20.3.9.4.3 |  | R | Eldad Perahia |  |  | normative statement needed here | change "is rotated" to "shall be rotated" | PHY: 2008-07-10 19:44:27Z Reject - as shown in document 11-08/0733r0. | PHY | PHY Motion Set A | [5 empty] | 2008-07-14 23:36 | PHY
7493 | Marshall, Bill | 129 | 5 | 20.3.9.4.3 | 273 | 53 | T | Y | 273.53 | 53 | 20.3.9.4.3 |  | A | Eldad Perahia |  |  | normative statement needed here | change "is" to "shall be" | PHY: 2008-07-10 19:41:36Z Accept - as shown in document 11-08/0733r0. | PHY | PHY Motion Set A | [5 empty] | 2008-07-14 23:36 | PHY
7494 | Marshall, Bill | 129 | 5 | 20.3.9.4.3 | 274 | 1 | T | Y | 274.01 | 1 | 20.3.9.4.3 |  | A | Eldad Perahia |  |  | normative statement needed here | change "is" to "shall be" | PHY: 2008-07-10 19:41:36Z Accept - as shown in document 11-08/0733r0. | PHY | PHY Motion Set A | [5 empty] | 2008-07-14 23:36 | PHY
7495 | Marshall, Bill | 129 | 5 | 20.3.9.4.4 | 275 | 5 | T | Y | 275.05 | 5 | 20.3.9.4.4 |  | A | Eldad Perahia |  |  | normative statement needed here | change "CRC field is" to "CRC field shall be" | PHY: 2008-07-10 19:41:36Z Accept - as shown in document 11-08/0733r0. | PHY | PHY Motion Set A | [5 empty] | 2008-07-14 23:36 | PHY
7496 | Marshall, Bill | 129 | 5 | 20.3.9.4.4 | 275 | 32 | T | Y | 275.32 | 32 | 20.3.9.4.4 |  | R | Eldad Perahia |  |  | normative statement needed here | change "CRC field is" to "CRC field shall be" | PHY: 2008-07-10 19:44:27Z Reject - as shown in document 11-08/0733r0. | PHY | PHY Motion Set A | [5 empty] | 2008-07-14 23:36 | PHY
7497 | Marshall, Bill | 129 | 5 | 20.3.9.4.5 | 276 | 1 | T | Y | 276.01 | 1 | 20.3.9.4.5 |  | R | Eldad Perahia |  |  | normative statement needed here | change "are shown" to "shall be as shown" | PHY: 2008-07-10 19:44:27Z Reject - as shown in document 11-08/0733r0. | PHY | PHY Motion Set A | [5 empty] | 2008-07-14 23:36 | PHY
7498 | Marshall, Bill | 129 | 5 | 20.3.9.4.5 | 276 | 27 | T | Y | 276.27 | 27 | 20.3.9.4.5 |  | A | Eldad Perahia |  |  | normative statement needed here | change "is" to "shall be" | PHY: 2008-07-10 19:41:36Z Accept - as shown in document 11-08/0733r0. | PHY | PHY Motion Set A | [5 empty] | 2008-07-14 23:36 | PHY
7499 | Marshall, Bill | 129 | 5 | 20.3.9.4.6 | 278 | 29 | T | Y | 278.29 | 29 | 20.3.9.4.6 |  | R | Eldad Perahia |  |  | normative statement needed here | change "is transmitted" to "shall be transmitted" | PHY: 2008-07-10 19:44:27Z Reject - as shown in document 11-08/0733r0. | PHY | PHY Motion Set A | [5 empty] | 2008-07-14 23:36 | PHY
7500 | Marshall, Bill | 129 | 5 | 20.3.9.4.6 | 278 | 41 | T | Y | 278.41 | 41 | 20.3.9.4.6 |  | R | Eldad Perahia |  |  | normative statement needed here | change "is" to "shall be" | PHY: 2008-07-10 19:44:27Z Reject - as shown in document 11-08/0733r0. | PHY | PHY Motion Set A | [5 empty] | 2008-07-14 23:36 | PHY
7501 | Marshall, Bill | 129 | 5 | 20.3.9.4.6 | 278 | 60 | T | Y | 278.6 | 60 | 20.3.9.4.6 |  | R | Eldad Perahia |  |  | normative statement needed here | change "is used" to "shall be used" | PHY: 2008-07-10 19:44:27Z Reject - as shown in document 11-08/0733r0. | PHY | PHY Motion Set A | [5 empty] | 2008-07-14 23:36 | PHY
7502 | Marshall, Bill | 129 | 5 | 20.3.9.4.6 | 279 | 1 | T | Y | 279.01 | 1 | 20.3.9.4.6 |  | R | Eldad Perahia |  |  | normative statement needed here | change "consists" to "shall consist" | PHY: 2008-07-10 19:44:27Z Reject - as shown in document 11-08/0733r0. | PHY | PHY Motion Set A | [5 empty] | 2008-07-14 23:36 | PHY
7503 | Marshall, Bill | 129 | 5 | 20.3.9.4.6 | 279 | 2 | T | Y | 279.02 | 2 | 20.3.9.4.6 |  | R | Eldad Perahia |  |  | normative statement needed here | change "is invoked" to "shall be invoked" | PHY: 2008-07-10 19:44:27Z Reject - as shown in document 11-08/0733r0. | PHY | PHY Motion Set A | [5 empty] | 2008-07-14 23:36 | PHY
7504 | Marshall, Bill | 129 | 5 | 20.3.9.4.6 | 280 | 1 | T | Y | 280.01 | 1 | 20.3.9.4.6 |  | R | Eldad Perahia |  |  | normative statement needed here | change "is defined" to "shall be as defined" | PHY: 2008-07-10 19:44:27Z Reject - as shown in document 11-08/0733r0. | PHY | PHY Motion Set A | [5 empty] | 2008-07-14 23:36 | PHY
7505 | Marshall, Bill | 129 | 5 | 20.3.9.4.6 | 280 | 23 | T | Y | 280.23 | 23 | 20.3.9.4.6 |  | A | Eldad Perahia |  |  | normative statement needed here | change "is" to "shall be" | PHY: 2008-07-10 19:41:36Z Accept - as shown in document 11-08/0733r0. | PHY | PHY Motion Set A | [5 empty] | 2008-07-14 23:36 | PHY
7506 | Marshall, Bill | 129 | 5 | 20.3.9.4.6 | 280 | 37 | T | Y | 280.37 | 37 | 20.3.9.4.6 |  | A | Eldad Perahia |  |  | normative statement needed here | change "is" to "shall be" | PHY: 2008-07-10 19:41:36Z Accept - as shown in document 11-08/0733r0. | PHY | PHY Motion Set A | [5 empty] | 2008-07-14 23:36 | PHY
7507 | Marshall, Bill | 129 | 5 | 20.3.9.5.1 | 281 | 27 | T | Y | 281.27 | 27 | 20.3.9.5.1 |  | R | Eldad Perahia |  |  | normative statement needed here | change "is applied" to "shall be applied" | PHY: 2008-07-10 19:44:27Z Reject - as shown in document 11-08/0733r0. | PHY | PHY Motion Set A | [5 empty] | 2008-07-14 23:36 | PHY
7508 | Marshall, Bill | 129 | 5 | 20.3.9.5.1 | 281 | 28 | T | Y | 281.28 | 28 | 20.3.9.5.1 |  | R | Eldad Perahia |  |  | normative statement needed here | change "is applied" to "shall be applied" | PHY: 2008-07-10 19:44:27Z Reject - as shown in document 11-08/0733r0. | PHY | PHY Motion Set A | [5 empty] | 2008-07-14 23:36 | PHY
7509 | Marshall, Bill | 129 | 5 | 20.3.9.5.1 | 281 | 31 | T | Y | 281.31 | 31 | 20.3.9.5.1 |  | R | Eldad Perahia |  |  | normative statement needed here | change "are specified" to "shall be as specified" | PHY: 2008-07-10 19:44:27Z Reject - as shown in document 11-08/0733r0. | PHY | PHY Motion Set A | [5 empty] | 2008-07-14 23:36 | PHY
7510 | Marshall, Bill | 129 | 5 | 20.3.9.5.2 | 281 | 38 | T | Y | 281.38 | 38 | 20.3.9.5.2 |  | A | Eldad Perahia |  |  | normative statement needed here | change "is" to "shall be" | PHY: 2008-07-10 19:41:36Z Accept - as shown in document 11-08/0733r0. | PHY | PHY Motion Set A | [5 empty] | 2008-07-14 23:36 | PHY
7511 | Marshall, Bill | 129 | 5 | 20.3.9.5.3 | 282 | 13 | T | Y | 282.13 | 13 | 20.3.9.5.3 |  | R | Eldad Perahia |  |  | normative statement needed here | change "is identical" to "shall be identical" | PHY: 2008-07-10 19:44:27Z Reject - as shown in document 11-08/0733r0. | PHY | PHY Motion Set A | [5 empty] | 2008-07-14 23:36 | PHY
7512 | Marshall, Bill | 129 | 5 | 20.3.9.5.3 | 282 | 17 | T | Y | 282.17 | 17 | 20.3.9.5.3 |  | R | Eldad Perahia |  |  | normative statement needed here | change "is transmitted" to "shall be transmitted" | PHY: 2008-07-10 19:44:27Z Reject - as shown in document 11-08/0733r0. | PHY | PHY Motion Set A | [5 empty] | 2008-07-14 23:36 | PHY
7513 | Marshall, Bill | 129 | 5 | 20.3.9.5.3 | 282 | 23 | T | Y | 282.23 | 23 | 20.3.9.5.3 |  | A | Eldad Perahia |  |  | normative statement needed here | change to "The time domain waveform for the signal field on transmit chain iTX with 20 MHz operation shall be:" | PHY: 2008-07-10 19:41:36Z Accept - as shown in document 11-08/0733r0. | PHY | PHY Motion Set A | [5 empty] | 2008-07-14 23:36 | PHY
7514 | Marshall, Bill | 129 | 5 | 20.3.9.5.3 | 282 | 63 | T | Y | 282.63 | 63 | 20.3.9.5.3 |  | A | Eldad Perahia |  |  | normative statement needed here | change to "The time domain waveform for the signal field on transmit chain iTX with 40 MHz operation shall be:" | PHY: 2008-07-10 19:41:36Z Accept - as shown in document 11-08/0733r0. | PHY | PHY Motion Set A | [5 empty] | 2008-07-14 23:36 | PHY
7515 | Marshall, Bill | 129 | 5 | 20.3.9.5.4 | 283 | 44 | T | Y | 283.44 | 44 | 20.3.9.5.4 |  | A | Eldad Perahia |  |  | normative statement needed here | change "is" to "shall be" | PHY: 2008-07-10 19:41:36Z Accept - as shown in document 11-08/0733r0. | PHY | PHY Motion Set A | [5 empty] | 2008-07-14 23:36 | PHY
7516 | Marshall, Bill | 129 | 5 | 20.3.11.2 | 284 | 64 | T | Y | 284.64 | 64 | 20.3.11.2 |  | A | Eldad Perahia |  |  | normative statement needed here | change "is scrambled" to "shall be scrambled" | PHY: 2008-07-10 19:27:50Z Accept - as shown in document 11-08/0734r1. | PHY | PHY Motion Set A | [5 empty] | 2008-07-14 23:36 | PHY
7517 | Marshall, Bill | 129 | 5 | 20.3.11.3 | 285 | 3 | T | Y | 285.03 | 3 | 20.3.11.3 |  | A | Eldad Perahia |  |  | normative statement needed here | change "is encoded" to "shall be encoded" | PHY: 2008-07-10 19:27:50Z Accept - as shown in document 11-08/0734r1. | PHY | PHY Motion Set A | [5 empty] | 2008-07-14 23:36 | PHY
7518 | Marshall, Bill | 129 | 5 | 20.3.11.3 | 285 | 5 | T | Y | 285.05 | 5 | 20.3.11.3 |  | R | Eldad Perahia |  |  | normative statement needed here | change "is selected" to "shall be selected" | PHY: 2008-07-10 19:24:57Z Reject - as shown in document 11-08/0734r1. | PHY | PHY Motion Set A | [5 empty] | 2008-07-14 23:36 | PHY
7519 | Marshall, Bill | 129 | 5 | 20.3.11.5 | 285 | 39 | T | Y | 285.39 | 39 | 20.3.11.5 |  | R | Eldad Perahia |  |  | normative statement needed here | change "are each encoded" to "shall be each encoded" | PHY: 2008-07-10 19:25:29Z Reject - as shown in document 11-08/0734r1. | PHY | PHY Motion Set A | [5 empty] | 2008-07-14 23:36 | PHY
7520 | Marshall, Bill | 129 | 5 | 20.3.11.5 | 285 | 41 | T | Y | 285.41 | 41 | 20.3.11.5 |  | A | Eldad Perahia |  |  | normative statement needed here | change "is punctured" to "shall be punctured" | PHY: 2008-07-10 19:27:50Z Accept - as shown in document 11-08/0734r1. | PHY | PHY Motion Set A | [5 empty] | 2008-07-14 23:36 | PHY
7521 | Marshall, Bill | 129 | 5 | 20.3.11.6.3 | 287 | 33 | T | Y | 287.33 | 33 | 20.3.11.6.3 |  | C | Eldad Perahia |  |  | normative statement needed here | change "is achieved" to "shall be achieved" | PHY: 2008-07-10 19:23:23Z Counter - as shown in document 11-08/0734r1. | PHY | PHY Motion Set A | [5 empty] | 2008-07-14 23:36 | PHY
7522 | Marshall, Bill | 129 | 5 | 20.3.11.7.2 | 291 | 23 | T | Y | 291.23 | 23 | 20.3.11.7.2 |  | C | Eldad Perahia |  |  | normative statement needed here | change "is used" to "shall be used" | PHY: 2008-07-10 19:24:21Z Counter - as shown in document 11-08/0734r1. | PHY | PHY Motion Set A | [5 empty] | 2008-07-14 23:36 | PHY
7523 | Marshall, Bill | 129 | 5 | 20.3.11.7.3 | 291 | 60 | T | Y | 291.6 | 60 | 20.3.11.7.3 |  | A | Eldad Perahia |  |  | normative statement needed here | change "is interleaved" to "shall be interleaved" | PHY: 2008-07-10 19:27:50Z Accept - as shown in document 11-08/0734r1. | PHY | PHY Motion Set A | [5 empty] | 2008-07-14 23:36 | PHY
7524 | Marshall, Bill | 129 | 5 | 20.3.11.7.3 | 292 | 15 | T | Y | 292.15 | 15 | 20.3.11.7.3 |  | A | Eldad Perahia |  |  | normative statement needed here | change "is applied" to "shall be applied" | PHY: 2008-07-10 19:27:50Z Accept - as shown in document 11-08/0734r1. | PHY | PHY Motion Set A | [5 empty] | 2008-07-14 23:36 | PHY
7525 | Marshall, Bill | 129 | 5 | 20.3.11.7.3 | 292 | 41 | T | Y | 292.41 | 41 | 20.3.11.7.3 |  | R | Eldad Perahia |  |  | normative statement needed here | change "is applied" to "shall be applied" | PHY: 2008-07-10 19:25:52Z Reject - as shown in document 11-08/0734r1. | PHY | PHY Motion Set A | [5 empty] | 2008-07-14 23:36 | PHY
7526 | Marshall, Bill | 129 | 5 | 20.3.11.9 | 293 | 65 | T | Y | 293.65 | 65 | 20.3.11.9 |  | A | Eldad Perahia |  |  | normative statement needed here | change "are inserted" to "shall be inserted" | PHY: 2008-07-10 19:27:50Z Accept - as shown in document 11-08/0734r1. | PHY | PHY Motion Set A | [5 empty] | 2008-07-14 23:36 | PHY
7527 | Marshall, Bill | 129 | 5 | 20.3.11.9 | 294 | 48 | T | Y | 294.48 | 48 | 20.3.11.9 |  | A | Eldad Perahia |  |  | normative statement needed here | change "is defined" to "shall be" | PHY: 2008-07-10 19:27:50Z Accept - as shown in document 11-08/0734r1. | PHY | PHY Motion Set A | [5 empty] | 2008-07-14 23:36 | PHY
7528 | Marshall, Bill | 129 | 5 | 20.3.11.9 | 294 | 56 | T | Y | 294.56 | 56 | 20.3.11.9 |  | A | Eldad Perahia |  |  | normative statement needed here | change "are inserted" to "shall be inserted" | PHY: 2008-07-10 19:27:50Z Accept - as shown in document 11-08/0734r1. | PHY | PHY Motion Set A | [5 empty] | 2008-07-14 23:36 | PHY
7529 | Marshall, Bill | 129 | 5 | 20.3.11.9 | 294 | 58 | T | Y | 294.58 | 58 | 20.3.11.9 |  | A | Eldad Perahia |  |  | normative statement needed here | change "is defined" to "shall be" | PHY: 2008-07-10 19:27:50Z Accept - as shown in document 11-08/0734r1. | PHY | PHY Motion Set A | [5 empty] | 2008-07-14 23:36 | PHY
7530 | Marshall, Bill | 129 | 5 | 20.3.11.10 | 295 | 64 | T | Y | 295.64 | 64 | 20.3.11.10 |  | R | Eldad Perahia |  |  | normative statement needed here | change "are rotated" to "shall be rotated" | PHY: 2008-07-10 19:26:14Z Reject - as shown in document 11-08/0734r1. | PHY | PHY Motion Set A | [5 empty] | 2008-07-14 23:36 | PHY
7531 | Marshall, Bill | 129 | 5 | 20.3.11.10.2 | 299 | 4 | T | Y | 299.04 | 4 | 20.3.11.10.2 |  | A | Eldad Perahia |  |  | normative statement needed here | change "is" to "shall be" | PHY: 2008-07-10 19:27:50Z Accept - as shown in document 11-08/0734r1. | PHY | PHY Motion Set A | [5 empty] | 2008-07-14 23:36 | PHY
7532 | Marshall, Bill | 129 | 5 | 20.3.11.10.3 | 300 | 4 | T | Y | 300.04 | 4 | 20.3.11.10.3 |  | A | Eldad Perahia |  |  | normative statement needed here | change "is" to "shall be" | PHY: 2008-07-10 19:27:50Z Accept - as shown in document 11-08/0734r1. | PHY | PHY Motion Set A | [5 empty] | 2008-07-14 23:36 | PHY
7533 | Marshall, Bill | 129 | 5 | 20.3.11.10.4 | 300 | 65 | T | Y | 300.65 | 65 | 20.3.11.10.4 |  | A | Eldad Perahia |  |  | normative statement needed here | change to "In the MCS 32 format, the signal shall be:" | PHY: 2008-07-10 19:27:50Z Accept - as shown in document 11-08/0734r1. | PHY | PHY Motion Set A | [5 empty] | 2008-07-14 23:36 | PHY
7534 | Marshall, Bill | 129 | 5 | 20.3.11.10.5 | 301 | 50 | T | Y | 301.5 | 50 | 20.3.11.10.5 |  | C | Eldad Perahia |  |  | normative statement needed here | change "is used" to "shall be used" | PHY: 2008-07-10 19:24:39Z Counter - as shown in document 11-08/0734r1. | PHY | PHY Motion Set A | [5 empty] | 2008-07-14 23:36 | PHY
7535 | Marshall, Bill | 129 | 5 | 20.3.11.11 | 301 | 64 | T | Y | 301.64 | 64 | 20.3.11.11 |  | A | Eldad Perahia |  |  | normative statement needed here | change "are transmitted" to "shall be transmitted" | PHY: 2008-07-10 19:27:50Z Accept - as shown in document 11-08/0734r1. | PHY | PHY Motion Set A | [5 empty] | 2008-07-14 23:36 | PHY
7536 | Marshall, Bill | 129 | 5 | 20.3.11.11 | 301 | 65 | T | Y | 301.65 | 65 | 20.3.11.11 |  | A | Eldad Perahia |  |  | normative statement needed here | change "is defined" to "shall be as defined" | PHY: 2008-07-10 19:27:50Z Accept - as shown in document 11-08/0734r1. | PHY | PHY Motion Set A | [5 empty] | 2008-07-14 23:36 | PHY
7064 | Erceg, Vinko | 129 | 5 | 20.3.21.1 | 314 | 45 | T | N | 314.45 | 45 | 20.3.21.1 |  | A | Douglas Chan |  |  | In the sentence ".. at 20 MHz frequency offset and the maximum of -45 dBr or -53 dBm/MHz at 30 MHz frequency offset and above." it is more accurate to say "and" instead of "or". Same was done in TGy draft. | Please the change sentence to "..at 20 MHz frequency offset and the maximum of -45 dBr and -53 dBm/MHz at 30 MHz frequency offset and above." | PHY: 2008-07-10 17:59:09Z Accept - as shown in document 11-08/0785r1. | PHY | PHY Motion Set A | [5 empty] | 2008-07-14 23:36 | PHY
7065 | Erceg, Vinko | 129 | 5 | 20.3.21.1 | 315 | 27 | T | N | 315.27 | 27 | 20.3.21.1 |  | A | Douglas Chan |  |  | In the sentence ".., -28 dBr at 40 MHz offset and the maximum of -45 dBr or -56 dBm/MHz at 60 MHz frequency offset and above." it is more accurate to say "and" instead of "or". Same was done in TGy draft. | Please change the sentence to ".., -28 dBr at 40 MHz offset and the maximum of -45 dBr and -56 dBm/MHz at 60 MHz frequency offset and above." | PHY: 2008-07-10 17:59:25Z Accept - as shown in document 11-08/0785r1. | PHY | PHY Motion Set A | [5 empty] | 2008-07-14 23:36 | PHY
7058 | Ecclesine, Peter | 129 | 5 | 20.3.21.7.4 | 317 | 64 | T | N | 317.64 | 64 | 20.3.21.7.4 |  | R | Douglas Chan |  |  | The term "I/Q arm" is used but not defined. | Explain what "I/Q arm" means somewhere or rewrite the sentence. | PHY: 2008-07-10 17:58:54Z Reject - as shown in document 11-08/0785r1. | PHY | PHY Motion Set A |  | EDITOR: 2008-06-13 14:16:33Z - Editor: Candidate for Minor Technical status.. |  |  |  | 2008-07-14 23:36 | PHY
7538 | Marshall, Bill | 129 | 5 | 20.4.4 | 335 | 65 | T | Y | 335.65 | 65 | 20.4.4 |  | R | Vinko Erceg |  |  | normative statement needed here | change "are shown" to "shall be as shown" | PHY: 2008-07-10 17:36:42Z Reject - as shown in document 11-08/0743r2. | PHY | PHY Motion Set A | [5 empty] | 2008-07-14 23:36 | PHY
8072 | Morioka, Yuichi | 129 | 5 | 20.4.4 | 336 | 11 | T | N | 336.11 | 11 | 20.4.4 |  | A | Vinko Erceg |  |  | aSlotTime needs to be different values when operating in 2.4GHz and 5GHz, as with aSIFSTime. | Change the "Value" column for aSlotTime to; "Long = 20 μs, short = 9 μs when operating in the 2.4 GHz band and 9 µs when operating in the 5 GHz bands" | PHY: 2008-07-10 17:37:48Z Accept - as shown in document 11-08/0743r2. | PHY | PHY Motion Set A | [5 empty] | 2008-07-14 23:36 | PHY
7539 | Marshall, Bill | 129 | 5 | 20.6 | 345 | 30 | T | Y | 345.3 | 30 | 20.6 |  | A | Douglas Chan |  |  | these tables need to be normative for the rate dependent parameters | change to "The rate dependent parameters for … shall be as shown in Table 20-29." Similar change for tables through 30-43. | PHY: 2008-07-10 17:59:38Z Accept - as shown in document 11-08/0785r1. | PHY | PHY Motion Set A | [5 empty] | 2008-07-14 23:36 | PHY
7457 | Marshall, Bill | 129 | 5 | I | 473 | 16 | T | Y | 473.16 | 16 | I |  | C | Vinko Erceg |  |  | FC HT AP is undefined | include the defintion here | PHY: 2008-07-10 17:38:49Z Counter - as shown in document 11-08/0743r2. | PHY | PHY Motion Set A |  | EDITOR: 2008-06-13 14:16:33Z - Editor: Candidate for Minor Technical status.. |  |  |  | 2008-07-14 23:36 | PHY
7458 | Marshall, Bill | 129 | 5 | I | 473 | 18 | T | Y | 473.18 | 18 | I |  | C | Vinko Erceg |  |  | FC HT AP is undefined | include the defintion here | PHY: 2008-07-10 17:39:03Z Counter - as shown in document 11-08/0743r2. | PHY | PHY Motion Set A |  | EDITOR: 2008-06-13 14:16:33Z - Editor: Candidate for Minor Technical status.. |  |  |  | 2008-07-14 23:36 | PHY
7459 | Marshall, Bill | 129 | 5 | I | 473 | 25 | T | Y | 473.25 | 25 | I |  | C | Vinko Erceg |  |  | FC HT AP is undefined | include the defintion here | PHY: 2008-07-10 17:39:14Z Counter - as shown in document 11-08/0743r2. | PHY | PHY Motion Set A |  | EDITOR: 2008-06-13 14:16:33Z - Editor: Candidate for Minor Technical status.. |  |  |  | 2008-07-14 23:36 | PHY
7460 | Marshall, Bill | 129 | 5 | I | 473 | 27 | T | Y | 473.27 | 27 | I |  | C | Vinko Erceg |  |  | FC HT AP is undefined | include the defintion here | PHY: 2008-07-10 17:39:26Z Counter - as shown in document 11-08/0743r2. | PHY | PHY Motion Set A |  | EDITOR: 2008-06-13 14:16:33Z - Editor: Candidate for Minor Technical status.. |  |  |  | 2008-07-14 23:36 | PHY