## Title
IEEE P802.11 Wireless LANs
Submission
Designator: | doc.: IEEE 802.11-08/0851r00
Venue Date: | July 2008
First Author: | Joseph Levy, InterDigital
Subject: | TGN LB129 General Comments
Full Date: | 2008-07-15
Author(s): | Name(s) | Joseph Levy
| Company | InterDigital
Address
| Phone: | +1 (631) 622-4139
Fax:
| email: | joseph.levy@interdigital.com
Abstract:
This document contains the consolidation of comments submitted by voters for LB129.
This information is PROVISIONAL awaiting validation.
Notice: This document has been prepared to assist IEEE 802.11. It is offered as a basis for discussion and is not binding on the contributing individual(s) or organization(s). The material in this document is subject to change in form and content after further study. The contributor(s) reserve(s) the right to add, amend or withdraw material contained herein.
Release: The contributor grants a free, irrevocable license to the IEEE to incorporate material contained in this contribution, and any modifications thereof, in the creation of an IEEE Standards publication; to copyright in the IEEE’s name any IEEE Standards publication even though it may include portions of this contribution; and at the IEEE’s sole discretion to permit others to reproduce in whole or in part the resulting IEEE Standards publication. The contributor also acknowledges and accepts that this contribution may be made public by IEEE 802.11.
Patent Policy and Procedures: The contributor is familiar with the IEEE 802 Patent Policy and Procedures <http:// ieee802.org/guides/bylaws/sb-bylaws.pdf>, including the statement "IEEE standards may include the known use of patent(s), including patent applications, provided the IEEE receives assurance from the patent holder or applicant with respect to patents essential for compliance with both mandatory and optional portions of the standard." Early disclosure to the Working Group of patent information that might be relevant to the standard is essential to reduce the possibility for delays in the development process and increase the likelihood that the draft publication will be approved for publication. Please notify the Chair <stuart@ok-brit.com> as early as possible, in written or electronic form, if patented technology (or technology under patent application) might be incorporated into a draft standard being developed within the IEEE 802.11 Working Group. If you have questions, contact the IEEE Patent Committee Administrator at <patcom@ieee.org>.

## PICS
CID | Commenter | LB | Draft | Clause Number(C) | Page(C) | Line(C) | Type of Comment | Part of No Vote | Page | Line | Clause | Duplicate of CID | Resn Status | Assignee | Submission | Motion Number | Comment | Proposed Change | Resolution | Owning Ad-hoc | Comment Group | Ad-hoc Status | Ad-hoc Notes | Edit Status | Edit Notes | Edited in Draft | Last Updated | Last Updated By
7433 | Marshall, Bill | 129 | 5 | A | 355 | 31 | T | Y | 355.31 | 31 | A | [5 empty] | High vs Higher? Leave room for the next amendment. | Change "Higher" to "High" |  | GEN | PICS |  | GEN: 2008-07-15 05:31:03Z - Propose to accept Note: HT is defined as High Througput, not Higher Throughput. Also the term Higher Throughput is use in 4 other locations in the specification: On the cover page, in the abstract (where it is used correctly), in the Introduction page iii, and on the title page on page 1. Do we want to change these to High Throughput also? EDITOR: 2008-06-13 14:16:33Z - Editor: Candidate for Minor Technical status.. |  |  |  | 2008-07-15 06:35 | GEN
7434 | Marshall, Bill | 129 | 5 | A | 356 | 13 | T | Y | 356.13 | 13 | A | [5 empty] | include Annex S as a reference for Basic frame sequences | include Annex S in list |  | GEN | PICS |  | GEN: 2008-07-15 05:31:03Z - Propose to accept |  |  |  | 2008-07-15 06:42 | GEN
7435 | Marshall, Bill | 129 | 5 | A | 356 | 20 | T | Y | 356.2 | 20 | A | [5 empty] | include Annex S as a reference for CF frame sequences | include Annex S in list |  | GEN | PICS |  | GEN: 2008-07-15 05:31:03Z - Propose to accept |  |  |  | 2008-07-15 06:43 | GEN
7436 | Marshall, Bill | 129 | 5 | A | 356 | 41 | T | Y | 356.41 | 41 | A | [5 empty] | not all of 7.2.1.7 should be referenced | change "7.2.1.7" to "7.2.1.7.1, 7.2.1.7.2" |  | GEN | PICS |  | GEN: 2008-07-15 05:31:03Z - Propose to reject The more general reference is correct and accepatble. |  |  |  | 2008-07-15 06:44 | GEN
7437 | Marshall, Bill | 129 | 5 | A | 356 | 42 | T | Y | 356.42 | 42 | A | [5 empty] | not all of 7.2.1.8 should be referenced | change "7.2.1.8" to "7.2.1.8.1, 7.2.1.8.2" |  | GEN | PICS |  | GEN: 2008-07-15 05:31:03Z - Propose to reject The more general reference is correct and accepatble. |  |  |  | 2008-07-15 06:44 | GEN
7438 | Marshall, Bill | 129 | 5 | A | 356 | 43 | T | Y | 356.43 | 43 | A | [5 empty] | not all of 9.10 should be referenced | change "9.10" to "9.10 (ecxcept 9.10.7 and 9.10.8) |  | GEN | PICS |  | GEN: 2008-07-15 05:31:03Z - Propose to reject The more general reference is correct and accepatble. |  |  |  | 2008-07-15 06:44 | GEN
7439 | Marshall, Bill | 129 | 5 | A | 356 | 47 | T | Y | 356.47 | 47 | A | [5 empty] | not all of 7.2.1.7 should be referenced | change "7.2.1.7" to "7.2.1.7.1, 7.2.1.7.2" |  | GEN | PICS |  | GEN: 2008-07-15 05:31:03Z - Propose to reject The more general reference is correct and accepatble. |  |  |  | 2008-07-15 06:44 | GEN
7440 | Marshall, Bill | 129 | 5 | A | 356 | 48 | T | Y | 356.48 | 48 | A | [5 empty] | not all of 7.2.1.8 should be referenced | change "7.2.1.8" to "7.2.1.8.1, 7.2.1.8.2" |  | GEN | PICS |  | GEN: 2008-07-15 05:31:03Z - Propose to reject The more general reference is correct and accepatble. |  |  |  | 2008-07-15 06:44 | GEN
7441 | Marshall, Bill | 129 | 5 | A | 356 | 49 | T | Y | 356.49 | 49 | A | [5 empty] | not all of 9.10 should be referenced | change "9.10" to "9.10 (ecxcept 9.10.7 and 9.10.8) |  | GEN | PICS |  | GEN: 2008-07-15 05:31:03Z - Propose to reject The more general reference is correct and accepatble. |  |  |  | 2008-07-15 06:44 | GEN
7443 | Marshall, Bill | 129 | 5 | A | 356 | 51 | T | Y | 356.51 | 51 | A | [5 empty] | separate PICs entries should be included for MultiTID BLockAck | Insert QB4.4, MultiTID Block Ack, 7.2.1.7.4, CF12:O CF16:M, Yes/No/NA |  | GEN | PICS |  | GEN: 2008-07-15 05:31:03Z - Propose to accept. |  |  |  | 2008-07-15 06:50 | GEN
7442 | Marshall, Bill | 129 | 5 | A | 356 | 51 | T | Y | 356.51 | 51 | A | [5 empty] | separate PICs entries should be included for Compressed BLockAck | Insert QB4.3, Compressed Block Ack, 7.2.1.7.3, CF12:O CF16:M, Yes/No/NA |  | GEN | PICS |  | GEN: 2008-07-15 05:31:03Z - Propose to accept. |  |  |  | 2008-07-15 06:49 | GEN
7444 | Marshall, Bill | 129 | 5 | A | 358 | 16 | T | Y | 358.16 | 16 | A | [5 empty] | Multiple TID BlockAck shouldn't be required if +HTC is supported | change "HTM10" to "HTM12" |  | GEN | PICS |  | ???? EDITOR: 2008-06-13 14:16:33Z - Editor: Candidate for Minor Technical status.. |  |  |  | 2008-07-15 06:51 | GEN
7445 | Marshall, Bill | 129 | 5 | A | 360 | 37 | T | Y | 360.37 | 37 | A | [5 empty] | parens needed | change "CF16 AND CF1:M" to "(CF16 AND CF1):M" |  | GEN | PICS |  | GEN: 2008-07-15 05:31:03Z - Propose to accept. EDITOR: 2008-06-13 14:16:33Z - Editor: Candidate for Minor Technical status.. |  |  |  | 2008-07-15 06:54 | GEN
7446 | Marshall, Bill | 129 | 5 | A | 360 | 40 | T | Y | 360.4 | 40 | A | [5 empty] | parens needed | change "CF16 AND CF2:M" to "(CF16 AND CF2):M" |  | GEN | PICS |  | GEN: 2008-07-15 05:31:03Z - Propose to accept. EDITOR: 2008-06-13 14:16:33Z - Editor: Candidate for Minor Technical status.. |  |  |  | 2008-07-15 06:54 | GEN

## GEN MIB
CID | Commenter | LB | Draft | Clause Number(C) | Page(C) | Line(C) | Type of Comment | Part of No Vote | Page | Line | Clause | Duplicate of CID | Resn Status | Assignee | Submission | Motion Number | Comment | Proposed Change | Resolution | Owning Ad-hoc | Comment Group | Ad-hoc Status | Ad-hoc Notes | Edit Status | Edit Notes | Edited in Draft | Last Updated | Last Updated By
7448 | Marshall, Bill | 129 | 5 | D | 403 | 28 | T | Y | 403.28 | 28 | D | [5 empty] | dot11FortyMHzOperation Enabled is never used in the normative text; a management entity setting this MIB variable to TRUE woul dhave some expectation that it would have the effect of disabling 40MHz operation, but it apparently doesn't | Insert at end of the the fourth paragraph of 11.14.2 "An HT STA shall declare the channel widths that may be used in the STA Channel Width field of the HT Information element, based on the setting of the MIB variable dot11FortyMHzOperationEnabled." |  | GEN | GEN MIB |  | GEN: 2008-07-15 05:31:03Z - Propose to accept. Transfer to MAC |  |  |  | 2008-07-15 06:58 | GEN
7449 | Marshall, Bill | 129 | 5 | D | 403 | 37 | T | Y | 403.37 | 37 | D | [5 empty] | dot11HTGreenfieldOptionEnabled is never used in the normative text; a management entity setting this MIB variable to TRUE would have some expectation that it would have the effect of disabling use of HT-Greenfield mode, but it apparently doesn't | insert normative language in the proper subclause (possibly 9.6) giving the rules a STA shall follow in transmitting a MPDU in HT-Greenfield mode. Include in that new text a prohibition to use of HT-greenfield if dot11HTGreenfieldOptionEnabled is set to FALSE. |  | GEN | GEN MIB |  | GEN: 2008-07-15 05:31:03Z - Propose to accept. Transfer to MAC |  |  |  | 2008-07-15 06:59 | GEN
7450 | Marshall, Bill | 129 | 5 | D | 403 | 41 | T | Y | 403.41 | 41 | D | [5 empty] | dot11ShortGIOptionInTwentyEnabled is never used in the normative text; a management entity setting this MIB variable to TRUE would have some expectation that it would have th eeffect of disabling use of SHORT_GI in 20MHz transmissions, but it apparently doesn't | insert at end of first sentence in first paragraph of 9.7h, "and the MIB variable dot11ShortGIOptionInTwentyEnabled is set to TRUE." |  | GEN | GEN MIB |  | GEN: 2008-07-15 05:31:03Z - Propose to accept. Transfer to MAC |  |  |  | 2008-07-15 06:59 | GEN
7451 | Marshall, Bill | 129 | 5 | D | 403 | 44 | T | Y | 403.44 | 44 | D | [5 empty] | dot11ShortGIOptionInFortyEnabled is never used in the normative text; a management entity setting this MIB variable to TRUE would have some expectation that it would have th eeffect of disabling use of SHORT_GI in 40MHz transmissions, but it apparently doesn't | insert at end of first sentence in second paragraph of 9.7h, "and the MIB variable dot11ShortGIOptionInFortyEnabled is set to TRUE." |  | GEN | GEN MIB |  | GEN: 2008-07-15 05:31:03Z - Propose to accept. Transfer to MAC |  |  |  | 2008-07-15 07:00 | GEN
7452 | Marshall, Bill | 129 | 5 | D | 403 | 47 | T | Y | 403.47 | 47 | D | [5 empty] | dot11LDPCCodingOptionEnabled is never used in the normative text; a management entity setting this MIB variable to TRUE would have some expectation that it would have the effect of disabling use of LDPC coding, but it apparently doesn't | insert at end of first sentence in second paragraph of 9.7f, "and the MIB variable dot11LDPCCodingOptionEnabled is set to TRUE." |  | GEN | GEN MIB |  | GEN: 2008-07-15 05:31:03Z - Propose to accept. Transfer to MAC |  |  |  | 2008-07-15 07:00 | GEN
7453 | Marshall, Bill | 129 | 5 | D | 403 | 54 | T | Y | 403.54 | 54 | D | [5 empty] | dot11RxSTBCOptionEnabled is useless if dot11RxSTBCOptionImplemented is used for the HT Capabilities IE | insert normative language using either the MIB variable dot11RxSTBCOptionImplemented or dot11RxSTBCOptionEnabled as the control for setting of RxSTBC in the HT Capabilities info field, and delete the MIB variable that isn't used for this purpose. |  | GEN | GEN MIB |  | GEN: 2008-07-15 05:31:03Z - Propose to accept in princpal. Both variables should be included as they are not the same. Transfer to MAC |  |  |  | 2008-07-15 07:01 | GEN
7454 | Marshall, Bill | 129 | 5 | D | 403 | 57 | T | Y | 403.57 | 57 | D | [5 empty] | dot11BeamFormingOptionEnabled is never used in the normative text; a management entity setting this MIB variable to TRUE would have some expectation that it would have the effect of disabling use of beamforming, but it apparently doesn't | insert normative statement at end of 9.19.1 "An HT STA shall not use beamforming is the MIB variable dot11BeamFormingOptionEnabled is set to FALSE." |  | GEN | GEN MIB |  | GEN: 2008-07-15 05:31:03Z - Propose to accept. Transfer to MAC |  |  |  | 2008-07-15 07:01 | GEN
7455 | Marshall, Bill | 129 | 5 | D | 419 | 27 | T | Y | 419.27 | 27 | D | [5 empty] | addition of dot11SMTbase3 was a goof in 11k and should be fixed | delete dot11SMTbase3 from the OPTIONAL-GROUPS (show deletion with strikethrough) |  | GEN | GEN MIB |  | ???? EDITOR: 2008-06-13 14:16:33Z - Editor: Candidate for Minor Technical status.. |  |  |  | 2008-07-15 07:03 | GEN
7456 | Marshall, Bill | 129 | 5 | D | 419 | 37 | T | Y | 419.37 | 37 | D | [5 empty] | dot11SMTbase10 appears as a MANDATORY-GROUP (see pg 417 line 34), it should not also appear as an OPTIONAL-GROUP | delete dot11SMTbase10 from the OPTIONAL-GROUPS |  | GEN | GEN MIB |  | GEN: 2008-07-15 05:31:03Z - Propose to reject. This is not an inconsistancy - verify. EDITOR: 2008-06-13 14:16:33Z - Editor: Candidate for Minor Technical status.. |  |  |  | 2008-07-15 07:10 | GEN
8101 | Stephens, Adrian | 129 | 5 | Q | 484 | 1 | T | N | 484.01 | 1 | Q | [5 empty] | Numbering of objects incorrect. 23 is used twice. | Bump this object and subsequence ones using dot11RRMNeighborReportEntry up by one. |  | GEN | GEN MIB |  | GEN: 2008-07-15 05:31:03Z - Propose to accept. EDITOR: 2008-06-13 14:16:33Z - Editor: Candidate for Minor Technical status.. |  |  |  | 2008-07-15 07:12 | GEN
7461 | Marshall, Bill | 129 | 5 | Q | 487 | 38 | T | Y | 487.38 | 38 | Q | [5 empty] | bad cross reference | change "7.3.2.52.3" to "7.3.2.57.3" |  | GEN | GEN MIB |  | GEN: 2008-07-15 05:31:03Z - Propose to accept. EDITOR: 2008-06-13 14:16:33Z - Editor: Candidate for Minor Technical status.. |  |  |  | 2008-07-15 07:15 | GEN

## GEN Annex C
CID | Commenter | LB | Draft | Clause Number(C) | Page(C) | Line(C) | Type of Comment | Part of No Vote | Page | Line | Clause | Duplicate of CID | Resn Status | Assignee | Submission | Motion Number | Comment | Proposed Change | Resolution | Owning Ad-hoc | Comment Group | Ad-hoc Status | Ad-hoc Notes | Edit Status | Edit Notes | Edited in Draft | Last Updated | Last Updated By
7447 | Marshall, Bill | 129 | 5 | C | 371 | 9 | T | Y | 371.09 | 9 | C | [5 empty] | Annex C is useless | change editor instructions to delete Annex C |  | GEN | GEN Annex C |  | GEN: 2008-07-15 05:31:03Z - Propose to reject. The statement is required for clarity. EDITOR: 2008-06-13 14:16:33Z - Editor: Candidate for Minor Technical status.. |  |  |  | 2008-07-15 06:57 | GEN

## Gen - Intro
CID | Commenter | LB | Draft | Clause Number(C) | Page(C) | Line(C) | Type of Comment | Part of No Vote | Page | Line | Clause | Duplicate of CID | Resn Status | Assignee | Submission | Motion Number | Comment | Proposed Change | Resolution | Owning Ad-hoc | Comment Group | Ad-hoc Status | Ad-hoc Notes | Edit Status | Edit Notes | Edited in Draft | Last Updated | Last Updated By
7084 | Marshall, Bill | 129 | 5 | 3 | 2 | 21 | T | Y | 2.21 | 21 | 3 | [5 empty] | definitions are not allowed to include cross references to other parts of the standard. The IEEE compiles all the definitions into a separate publication, which does not get automatically updated as clause numbers change in 802.11. Clause numbers will change with the next revision of the standard. | remove the use of clause numbers in this definition. Change "Clause 17 PPDU" to "OFDM PPDU", change "Clause 19 OFDM PPDU" to "ERP PPDU", change "Clause 20" to "high throughput (HT) PHY" |  | GEN | Gen - Intro |  | GEN: 2008-07-15 05:24:54Z Propose to Reject: Reject - 802.11 specific definitions are critical to specification clarity and the use of Clause numbers in the definitions help the reader find the apropriate clause. If clause numbers change it is the editors responsibility to change all of the effected references to the new numbers. Similar to previously response: GEN (6/13/07 telcon): Reject - Commentor did not provide an actionable change. 802.11 specific definitions are critical to specification clarity EDITOR: 2008-06-13 14:16:33Z - Editor: Candidate for Minor Technical status.. |  |  |  | 2008-07-15 05:37 | GEN
7085 | Marshall, Bill | 129 | 5 | 3 | 2 | 24 | T | Y | 2.24 | 24 | 3 | [5 empty] | cross reference to the definition of the spectral mask is not part of the definition | remove "defined in Clause 17, Clause 19, or Clause 20, respectively" from the definition. Insert below the definition "NOTE - The transmit spectral mask for the OFDM PPDU, ERP PPDU, and HT PPDU is defined in Clause 17, Clause 19, or Clause 20, respectively." |  | GEN | Gen - Intro |  | GEN: 2008-07-15 05:31:03Z - Propose to accept EDITOR: 2008-06-13 14:16:33Z - Editor: Candidate for Minor Technical status.. |  |  |  | 2008-07-15 05:31 | GEN
7086 | Marshall, Bill | 129 | 5 | 3 | 2 | 28 | T | Y | 2.28 | 28 | 3 | [5 empty] | definitions are not allowed to include cross references to other parts of the standard. The IEEE compiles all the definitions into a separate publication, which does not get automatically updated as clause numbers change in 802.11. Clause numbers will change with the next revision of the standard. | remove the use of clause numbers in this definition. Change "Clause 15 PPDU, Clause 17 PPDU, Clause 18 PPDU, Clause 19 OFDM PPDU, or a Clause 20 20 MHz HT-PPDU" to "a PPDU" |  | GEN | Gen - Intro |  | GEN: 2008-07-15 05:24:54Z Propose to Reject: Reject - 802.11 specific definitions are critical to specification clarity and the use of Clause numbers in the definitions help the reader find the apropriate clause. If clause numbers change it is the editors responsibility to change all of the effected references to the new numbers. Similar to previously response: GEN (6/13/07 telcon): Reject - Commentor did not provide an actionable change. 802.11 specific definitions are critical to specification clarity EDITOR: 2008-06-13 14:16:33Z - Editor: Candidate for Minor Technical status.. |  |  |  | 2008-07-15 05:37 | GEN
7087 | Marshall, Bill | 129 | 5 | 3 | 2 | 33 | T | Y | 2.33 | 33 | 3 | [5 empty] | definitions are not allowed to include cross references to other parts of the standard. The IEEE compiles all the definitions into a separate publication, which does not get automatically updated as clause numbers change in 802.11. Clause numbers will change with the next revision of the standard. | remove the use of clause numbers in this definition. Change "3) a Clause 20 20 MHz HT-PPDU" to "3) a 20 MHz HT-PPDU" |  | GEN | Gen - Intro |  | GEN: 2008-07-15 05:24:54Z Propose to Reject: Reject - 802.11 specific definitions are critical to specification clarity and the use of Clause numbers in the definitions help the reader find the apropriate clause. If clause numbers change it is the editors responsibility to change all of the effected references to the new numbers. Similar to previously response: GEN (6/13/07 telcon): Reject - Commentor did not provide an actionable change. 802.11 specific definitions are critical to specification clarity EDITOR: 2008-06-13 14:16:33Z - Editor: Candidate for Minor Technical status.. |  |  |  | 2008-07-15 05:37 | GEN
7088 | Marshall, Bill | 129 | 5 | 3 | 2 | 36 | T | Y | 2.36 | 36 | 3 | [5 empty] | cross reference to the definition of the spectral mask is not part of the definition | remove "defined in Clause 20" from the definition. Insert below the definition "NOTE - The spectral mask is defined in Clause 20." |  | GEN | Gen - Intro |  | GEN: 2008-07-15 05:31:03Z - Propose to accept EDITOR: 2008-06-13 14:16:33Z - Editor: Candidate for Minor Technical status.. |  |  |  | 2008-07-15 05:38 | GEN
7089 | Marshall, Bill | 129 | 5 | 3 | 2 | 42 | T | Y | 2.42 | 42 | 3 | [5 empty] | cross reference to the definition is not part of the definition | remove "as defined in Clause 20". Insert below the definition "NOTE - The TXVECTOR parameter is defined in Clause 20." |  | GEN | Gen - Intro |  | GEN: 2008-07-15 05:31:03Z - Propose to accept EDITOR: 2008-06-13 14:16:33Z - Editor: Candidate for Minor Technical status.. |  |  |  | 2008-07-15 05:38 | GEN
7090 | Marshall, Bill | 129 | 5 | 3 | 2 | 62 | T | Y | 2.62 | 62 | 3 | [5 empty] | cross reference to the definition is not part of the definition | remove "The value is defined in 9.6.0e.". Insert below the definition "NOTE - The value is defined in 9.6.0e." |  | GEN | Gen - Intro |  | GEN: 2008-07-15 05:31:03Z - Propose to accept EDITOR: 2008-06-13 14:16:33Z - Editor: Candidate for Minor Technical status.. |  |  |  | 2008-07-15 05:39 | GEN
7091 | Marshall, Bill | 129 | 5 | 3 | 3 | 20 | T | Y | 3.2 | 20 | 3 | [5 empty] | optional or mandatory doesn't belong as part of the definition | remove "optional" from this definition |  | GEN | Gen - Intro |  | GEN: 2008-07-15 05:31:03Z - Propose to accept EDITOR: 2008-06-13 14:16:33Z - Editor: Candidate for Minor Technical status.. |  |  |  | 2008-07-15 05:45 | GEN
7092 | Marshall, Bill | 129 | 5 | 3 | 3 | 20 | T | Y | 3.2 | 20 | 3 | [5 empty] | "optimized for use by HT STAs" does not belong as part of the definition | remove "optimized for use by HT STAs" from this definition |  | GEN | Gen - Intro |  | GEN: 2008-07-15 05:31:03Z - Propose to accept |  |  |  | 2008-07-15 05:46 | GEN
7093 | Marshall, Bill | 129 | 5 | 3 | 3 | 21 | T | Y | 3.21 | 21 | 3 | [5 empty] | "requires the use of" | change to "uses" |  | GEN | Gen - Intro |  | GEN: 2008-07-15 05:31:03Z - Propose to accept EDITOR: 2008-06-13 14:16:33Z - Editor: Candidate for Minor Technical status.. |  |  |  | 2008-07-15 05:53 | GEN
7094 | Marshall, Bill | 129 | 5 | 3 | 3 | 21 | T | Y | 3.21 | 21 | 3 | [5 empty] | support requirements are not part of the definition | remove "and requires support of the NoAck ack policy setting withing both BlockAckReq and BlockAck frames." |  | GEN | Gen - Intro |  | GEN: 2008-07-15 05:31:03Z - Propose to reject Definition loses clarity with out the phrase. EDITOR: 2008-06-13 14:16:33Z - Editor: Candidate for Minor Technical status.. |  |  |  | 2008-07-15 05:51 | GEN
7095 | Marshall, Bill | 129 | 5 | 3 | 3 | 21 | T | Y | 3.21 | 21 | 3 | [5 empty] | how the Block Ack scheme is negotiated is not part of the definition | remove "This Block Ack scheme is negotiated between two HT STAs that both support HT Delayed Block Ack." |  | GEN | Gen - Intro |  | GEN: 2008-07-15 05:31:03Z - Propose to reject Definition loses clarity with out the phrase. EDITOR: 2008-06-13 14:16:33Z - Editor: Candidate for Minor Technical status.. |  |  |  | 2008-07-15 05:54 | GEN
7098 | Marshall, Bill | 129 | 5 | 3 | 3 | 27 | T | Y | 3.27 | 27 | 3 | [5 empty] | support requirements are not part of the definition | remove "and requires support for" |  | GEN | Gen - Intro |  | GEN: 2008-07-15 05:31:03Z - Propose to reject Definition loses clarity with out the phrase. EDITOR: 2008-06-13 14:16:33Z - Editor: Candidate for Minor Technical status.. |  |  |  | 2008-07-15 05:56 | GEN
7097 | Marshall, Bill | 129 | 5 | 3 | 3 | 27 | T | Y | 3.27 | 27 | 3 | [5 empty] | "requires the use of" | change to "uses" |  | GEN | Gen - Intro |  | GEN: 2008-07-15 05:31:03Z - Propose to accept EDITOR: 2008-06-13 14:16:33Z - Editor: Candidate for Minor Technical status.. |  |  |  | 2008-07-15 05:54 | GEN
7096 | Marshall, Bill | 129 | 5 | 3 | 3 | 27 | T | Y | 3.27 | 27 | 3 | [5 empty] | "optimized for use by HT STAs" does not belong as part of the definition | remove "optimized for use by HT STAs" from this definition |  | GEN | Gen - Intro |  | GEN: 2008-07-15 05:31:03Z - Propose to accept EDITOR: 2008-06-13 14:16:33Z - Editor: Candidate for Minor Technical status.. |  |  |  | 2008-07-15 05:56 | GEN
7099 | Marshall, Bill | 129 | 5 | 3 | 3 | 29 | T | Y | 3.29 | 29 | 3 | [5 empty] | how the Block Ack scheme is negotiated is not part of the definition | remove "This BlockAck scheme is negotiated between two HT STAs" |  | GEN | Gen - Intro |  | GEN: 2008-07-15 05:31:03Z - Propose to reject Definition loses clarity with out the phrase. EDITOR: 2008-06-13 14:16:33Z - Editor: Candidate for Minor Technical status.. |  |  |  | 2008-07-15 05:57 | GEN
7100 | Marshall, Bill | 129 | 5 | 3 | 3 | 34 | T | Y | 3.34 | 34 | 3 | [5 empty] | how the greenfield format is represented is not part of the definition | remove "This is represented at the PHY data SAP by the TXVECTOR/RXVECTOR FORMAT parameter being set to HT_GF." It may be inserted after the definition as a "NOTE" if desired. |  | GEN | Gen - Intro |  | GEN: 2008-07-15 05:31:03Z - Propose to accept and to add the deleted text as a note: "Note: This is represented at the PHY data SAP by the TXVECTOR/RXVECTOR FORMAT parameter being set to HT_GF." EDITOR: 2008-06-13 14:16:33Z - Editor: Candidate for Minor Technical status.. |  |  |  | 2008-07-15 05:59 | GEN
7101 | Marshall, Bill | 129 | 5 | 3 | 3 | 38 | T | Y | 3.38 | 38 | 3 | [5 empty] | how the mixed format is represented is not part of the definition | remove "This is represented at the PHY data SAP by the TXVECTOR/RXVECTOR FORMAT parameter being set to HT_MF." It may be inserted after the definition as a "NOTE" if desired. |  | GEN | Gen - Intro |  | GEN: 2008-07-15 05:31:03Z - Propose to accept and to add the deleted text as a note: "Note: This is represented at the PHY data SAP by the TXVECTOR/RXVECTOR FORMAT parameter being set to HT_MF." EDITOR: 2008-06-13 14:16:33Z - Editor: Candidate for Minor Technical status.. |  |  |  | 2008-07-15 06:00 | GEN
7102 | Marshall, Bill | 129 | 5 | 3 | 3 | 42 | T | Y | 3.42 | 42 | 3 | [5 empty] | definitions are not allowed to include cross references to other parts of the standard. The IEEE compiles all the definitions into a separate publication, which does not get automatically updated as clause numbers change in 802.11. Clause numbers will change with the next revision of the standard. | remove the use of clause numbers in this definition. Change "A Clause 20 PPDU" to "A PPDU" |  | GEN | Gen - Intro |  | GEN: 2008-07-15 05:24:54Z Propose to Reject: Reject - 802.11 specific definitions are critical to specification clarity and the use of Clause numbers in the definitions help the reader find the apropriate clause. If clause numbers change it is the editors responsibility to change all of the effected references to the new numbers. Similar to previously response: GEN (6/13/07 telcon): Reject - Commentor did not provide an actionable change. 802.11 specific definitions are critical to specification clarity EDITOR: 2008-06-13 14:16:33Z - Editor: Candidate for Minor Technical status.. |  |  |  | 2008-07-15 06:01 | GEN
7103 | Marshall, Bill | 129 | 5 | 3 | 3 | 55 | T | Y | 3.55 | 55 | 3 | [5 empty] | "This is the HT PPDU format that supports the lowest rate" is not part of the definition | remove "This is the HT PPDU format that supports the lowest rate". Insert after the definition "NOTE - This is the HT PPDU format that supports the lowest rate." |  | GEN | Gen - Intro |  | GEN: 2008-07-15 05:31:03Z - Propose to accept EDITOR: 2008-06-13 14:16:33Z - Editor: Candidate for Minor Technical status.. |  |  |  | 2008-07-15 06:04 | GEN
7104 | Marshall, Bill | 129 | 5 | 3 | 4 | 12 | T | Y | 4.12 | 12 | 3 | [5 empty] | a BSS doesn't receive transmissions | change "BSS" to "STA" |  | GEN | Gen - Intro |  | GEN: 2008-07-15 05:31:03Z - Propose to accept in principle: Change text to read: "allowing a STA in a non-HT BSS on either channel to receive the transmission." EDITOR: 2008-06-13 14:16:33Z - Editor: Candidate for Minor Technical status.. |  |  |  | 2008-07-15 06:09 | GEN
7105 | Marshall, Bill | 129 | 5 | 3 | 4 | 17 | T | Y | 4.17 | 17 | 3 | [5 empty] | definitions are not allowed to include cross references to other parts of the standard. The IEEE compiles all the definitions into a separate publication, which does not get automatically updated as clause numbers change in 802.11. Clause numbers will change with the next revision of the standard. | remove the use of clause numbers in this definition. Delete "by a Clause 20 PHY" |  | GEN | Gen - Intro |  | GEN: 2008-07-15 05:24:54Z Propose to Reject: Reject - 802.11 specific definitions are critical to specification clarity and the use of Clause numbers in the definitions help the reader find the apropriate clause. If clause numbers change it is the editors responsibility to change all of the effected references to the new numbers. Similar to previously response: GEN (6/13/07 telcon): Reject - Commentor did not provide an actionable change. 802.11 specific definitions are critical to specification clarity EDITOR: 2008-06-13 14:16:33Z - Editor: Candidate for Minor Technical status.. |  |  |  | 2008-07-15 06:09 | GEN
7106 | Marshall, Bill | 129 | 5 | 3 | 4 | 20 | T | Y | 4.2 | 20 | 3 | [5 empty] | definitions are not allowed to include cross references to other parts of the standard. The IEEE compiles all the definitions into a separate publication, which does not get automatically updated as clause numbers change in 802.11. Clause numbers will change with the next revision of the standard. | remove the use of clause numbers in this definition. Change "A Clause 20 PHY PPDU" to "A PPDU" |  | GEN | Gen - Intro |  | GEN: 2008-07-15 05:24:54Z Propose to Reject: Reject - 802.11 specific definitions are critical to specification clarity and the use of Clause numbers in the definitions help the reader find the apropriate clause. If clause numbers change it is the editors responsibility to change all of the effected references to the new numbers. Similar to previously response: GEN (6/13/07 telcon): Reject - Commentor did not provide an actionable change. 802.11 specific definitions are critical to specification clarity EDITOR: 2008-06-13 14:16:33Z - Editor: Candidate for Minor Technical status.. |  |  |  | 2008-07-15 06:10 | GEN
7107 | Marshall, Bill | 129 | 5 | 3 | 4 | 65 | T | Y | 4.65 | 65 | 3 | [5 empty] | this text goes far beyond a definition of PSMP session | delete "The PSMP session exists while any periodic traffic stream exists that was established by a TSPEC with the APSD field set to 0 and the Schedule field set to 1 (representing Scheduled PSMP)." |  | GEN | Gen - Intro |  | GEN: 2008-07-15 05:31:03Z - Propose to accept EDITOR: 2008-06-13 14:16:33Z - Editor: Candidate for Minor Technical status.. |  |  |  | 2008-07-15 06:14 | GEN
7108 | Marshall, Bill | 129 | 5 | 3 | 5 | 14 | T | Y | 5.14 | 14 | 3 | [5 empty] | the fact that some members of the BSS mayt operate on additional channels isn't part of the definition of the primary channel | delete ", some members of the BSS may operate on additional channel(s)." |  | GEN | Gen - Intro |  | GEN: 2008-07-15 05:31:03Z - Propose to accept EDITOR: 2008-06-13 14:16:33Z - Editor: Candidate for Minor Technical status.. |  |  |  | 2008-07-15 06:16 | GEN
7109 | Marshall, Bill | 129 | 5 | 3 | 5 | 20 | T | Y | 5.2 | 20 | 3 | [5 empty] | whether something is done in hardware or software doesn't belong in the definition | change "The hardware that implements any necessary" to "The implementation of the necessary" |  | GEN | Gen - Intro |  | GEN: 2008-07-15 05:31:03Z - Propose to reject. The phrase "The hardware that" is nessisary for clarity of the definition. EDITOR: 2008-06-13 14:16:33Z - Editor: Candidate for Minor Technical status.. |  |  |  | 2008-07-15 06:20 | GEN
7110 | Marshall, Bill | 129 | 5 | 3 | 5 | 40 | T | Y | 5.4 | 40 | 3 | [5 empty] | uses of sounding do not belong in the definition of sounding | delete "These uses include calculation of transmit steering, calculation of recommended MCS, and calculation of calibrattion parameters." If desired, this may be added as a NOTE under the definition. |  | GEN | Gen - Intro |  | GEN: 2008-07-15 05:31:03Z - Propose to accept in principle. Move the phrase to a note: "Note: These uses include calculation of transmit steering, calculation of recommended MCS, and calculation of calibrattion parameters." EDITOR: 2008-06-13 14:16:33Z - Editor: Candidate for Minor Technical status.. |  |  |  | 2008-07-15 06:22 | GEN

## Gen
CID | Commenter | LB | Draft | Clause Number(C) | Page(C) | Line(C) | Type of Comment | Part of No Vote | Page | Line | Clause | Duplicate of CID | Resn Status | Assignee | Submission | Motion Number | Comment | Proposed Change | Resolution | Owning Ad-hoc | Comment Group | Ad-hoc Status | Ad-hoc Notes | Edit Status | Edit Notes | Edited in Draft | Last Updated | Last Updated By
8111 | Miller, Robert | 129 | 5 | General |  |  | T | Y |  |  | General | [5 empty] | The behavior of 802.11n devices entering an indeterminate environment that could be either green-field or legacy equipment-bound may create interference that cannot be properly interpreted by legacy 802.11 devices and consequently prevent them from functioning correctly (e.g. 802.11a devices holding off, misinterpreting the interference as radar). | An 802.11 device contemplating operation in an unknown environment ***shall*** defer to avoid damage to transmissions in progress by other devices (fundamental to use of radio resource within FCC rules) unless enabled by an operator-inserted MIB parameter declaring that a green-field environment is present. |  | GEN | Gen |  | GEN: 2008-07-14 23:50:57Z Propose to reject: HT transmissions using HT-greenfield format have multiple restictions as to their use and when they shall be protected using techniques which legacy equipment is capable of interpreting. These restrictions are spelled out in 9.13.3 Protection mechanisms for transmissions of HT PPDUs. |  |  |  | 2008-07-15 00:02 | GEN
8110 | Miller, Robert | 129 | 5 | General |  |  | T | Y |  |  | General | [5 empty] | In order to practice the 802.11n amendment it may be required that an implementer use intellectual properties from IP holders. If all of the declared IP holders have not provided means by which this can be accomplished, it would not be prudent to proceed further with standardization. Assurance must be provided that all IP matters are bounded and settled. | All IP encumbrances should be visible, fully vetted, and terms available before the standardization proceeds further. |  | GEN | Gen |  | GEN: 2008-07-14 23:10:39Z Propose to Reject as done previously: From: GEN: 2008-05-13 14:55:00Z Reject - as per 07/2457r2 slide 3: TGn believes it and the 802.11 WG have faithfully followed the procedures provided by PatCom concerning the soliciting of the existence of potentially essential patents and associated LOAs as specified in: http://standards.ieee.org/board/pat/pat-slideset.ppt TGn is restricted from any additional action beyond these procedures. TGn has passed this comment on to PatCom for review. |  |  |  | 2008-07-14 23:21 | GEN
8109 | Miller, Robert | 129 | 5 | General |  |  | T | Y |  |  | General | [5 empty] | 802.11n has provided the instrumentality for both improved PHY and MAC functions for 802.11. However, express language should be provided stating that devices using any PHY may use utilize the provisions of the 802.11n MAC. | Include explicit language: "The MAC protocols/features added by 802.11n may be used with legacy 802.11 PHYs." |  | GEN | Gen |  | GEN: 2008-07-14 23:40:11Z Propose to reject: While in principle the defined MAC protocols/features added by the 802.11n may be used by any of the PHYs, including the legacy PHYs it has not been the focus of TGn to insure that the 802.11n MAC is fully compatable with all features and operation of the legacy PHYs. Therefore a statement explicity stating compatablity with these legacy PHYs may be misleading. |  |  |  | 2008-07-14 23:48 | GEN
7083 | Marshall, Bill | 129 | 5 | General |  |  | T | Y |  |  | General | [5 empty] | Nowhere in D5.0 is there any statement about when a STA may transmit using HT-greenfield mode | insert normative language in the proper subclause (possibly 9.7i) giving the rules a STA shall follow in transmitting a MPDU in HT-Greenfield mode. Suggest the following: Insert new subclause 9.7i Greenfield operation, with text "An HT STA shall not transmit a frame with the TXVECTOR parameter FORMAT set to HT_GF unless the RA of the frame corresponds to a STA for which the HT-greenfield subfield of the most recently received HT Capabilities element contained a value of 1, and the MIB variable dot11HTGreenfieldOptionEnabled is set to TRUE. Further restrictions may apply due to rules found in 9.13 and 9.6." |  | GEN | Gen |  | GEN: 2008-07-14 23:49:34Z Propose to agree |  |  |  | 2008-07-14 23:50 | GEN
7060 | Emmelmann, Marc | 129 | 5 | General | General | General | T | Y |  |  | General | [5 empty] | CID6139 of LB 124 has been addressed but have not been resolved. The issue is only "delyed" up to the point when PatCom responds. | Receive signed LoA or state response from PatCom. Up to this point, I understand that TGn cannot further act upon this issue, but the concern of the initial comment is not resolved. Until a leagally binding document regarding involved patents has been received, it is not shure if companies may impement 11n in a non-discrititory way as the patent owner may still refuse a license. I would not opose to going to sponsor ballot, but this issue should be carried forward as it sticks to a remaining NO vote. |  | GEN | Gen |  | GEN: 2008-07-14 23:10:39Z Propose to Reject as done previously: From: GEN: 2008-05-13 14:55:00Z Reject - as per 07/2457r2 slide 3: TGn believes it and the 802.11 WG have faithfully followed the procedures provided by PatCom concerning the soliciting of the existence of potentially essential patents and associated LOAs as specified in: http://standards.ieee.org/board/pat/pat-slideset.ppt TGn is restricted from any additional action beyond these procedures. TGn has passed this comment on to PatCom for review. |  |  |  | 2008-07-15 01:29 | GEN

## Revision History
Revision | Date | Description
| 2008-07-14 | Origianl Release
1
2
3
4
5
6
7
8
9
10
11
12
13
14
15
16
17
18
19
20
21
22
23
24
25
26
27
28
29
30