## Title
IEEE P802.11 Wireless LANs
Submission
Designator: | doc.: IEEE 802.11-08/0801r0
Venue Date: | 2008-07-14
Subject: | TGv Letter BallotComment Resolutions
Full Date: | 2008-07-14
Author(s): | Dorothy Stanley (TGv Chair, Aruba Networks), DStanley@arubanetworks.com
Emily Qi (TGv Editor, Intel Corporation), emily.h.qi@intel.com
Abstract:
LB#133 Master Resolution Spreedsheet.
.

## LB133 Comments
ID | Commenter | Clause | Pg | Ln | E or T | Yes or No | Comment | Suggested Remedy | Resolution | Comment Resolution | Same As | Editor Status | Editor Notes | Assigned To | Category | Resolution Document | XLS Refer. | Addressed AT | LB #prev
2 | D. Stanley | General | iii | 47 | E | N | Suggest deleting the first sentence and list. The sentence beginning at line 57 is sufficient. | As in comment.
3 | D. Stanley | General | iv | 23 | E | N | Delete parenthetical reference to "virtual AP" and change from "which is sent by the transmitted BSSID" to "which is sent using the transmitted BSSID" | As in comment.
4 | D. Stanley | 5.2.11.1 | 6 | 40 | E | N | FBMS and STA Statistics are missing from the list | Insert FBMS after Event Reporting, and change "STA Diagnostics" to "STA Statistics (Triggered)
5 | D. Stanley | 5.2.11.3 | 7 | 7 | E | N | Suggested rewording from "to advise the STA on how to coexist with the infrastructure network" to "recommend channels to use with non-infrastructure networks".
6 | D. Stanley | 5.2.11.16 | 8 | 31 | E | N | Suggest swapping the order of Traffic Generation and Traffic Filtering to preserve alphabetical order. | As in comment.
7 | D. Stanley | 7.1.3.5.2 | 10 | 22 | T | N | Suggest changing from "identified by the FBMSID and assigned by the AP are to be transmitted" to "identified by the FBMSID are to be transmitted…" and add a sentence at the end "The FBMSID value is assigned by the AP". | As in comment. | [6 empty] | FBMS
8 | D. Stanley | 7.2.3.5 | 11 | 28 | E | N | Change from "may be present" to "is optionally present" to be consistent with e.g. p 12, line 31. | As in comment.
9 | D. Stanley | 7.3.2 | 14 | 27 | E | N | Duplicate reference | Change from "7.3.2.677.3.2.67" to "7.3.2.67"
10 | D. Stanley | 7.3.2.6 | 15 | 21 | E | N | Delete extra period after "k=" | As in comment.
11 | D. Stanley | 7.3.2.21 | 16 | 12 | E | N | Change editing instructions to "as indicated below and split", also update all references to versions of 11k drafts to the 11k amendment, when it is published. | As in comment.
12 | D. Stanley | 7.3.2.21.8 | 17 | 59 | T | N | Change from "Trigger Condition is set to 1" to "Trigger Condition field is set to 1" | As in comment. | [6 empty] | STA Statistics
13 | D. Stanley | 7.3.2.21.8 | 20 | 30 | E | N | Change from "in STA Statistics Report" to "in the STA Statistics Report" | As in comment.
14 | D. Stanley | 7.3.2.21.8 | 22 | 21 | T | N | Lines 21-49 use different language than prior sections, "to be used as a threshold value" vs "representing the number of xx occurrences within the number of MPDUs indicated in the Measurement Count field that results in a triggered report…" | Make consistent. | [6 empty] | STA Statistics
15 | D. Stanley | 7.3.2.21.10a | 23 | 19 | E | N | Change from "can be set" to "is set" | As in comment.
16 | D. Stanley | 7.3.2.21.10a | 24 | 2 | E | N | Couldn't find Figure 7-62b. Believe TGk changed to 7-95p. | Correct reference.
17 | D. Stanley | 7.3.2.21.10a | 23 | 1 | T | N | Means to request a Performance measurement seems to be missing. | Add a new field in Figure 7-62r1, "Performance Measurement Request" or define a new optional sub-element for this, moving the current optional multicast triggered reporting field to be an optional subelement. | [6 empty] | Multicast Diagnostics
18 | D. Stanley | 7.3.2.22.10a | 30 | 27 | T | N | Delete "or an FBMS multicast diagnostic interval" | As in comment. | [6 empty] | Multicast Diagnostics
19 | D. Stanley | 7.3.2.25 | 32 | 1 | T | N | Delete all of this section. | As in comment. | [6 empty] | Sleep Mode
20 | D. Stanley | 7.3.2.31 | 36 | 11 | E | N | Change from "If Version subfield" to "If the Version subfield" | As in comment.
21 | D. Stanley | 7.3.2.46 | 39 | 48 | E | N | Incomplete reference: change from "7.3.2.xx" to "7.3.2.67" | As in comment.
22 | D. Stanley | 7.3.2.64.5 | 61 | 28 | E | N | In the FBMS, TIM Broadcast and TFS entries, add "see" before the reference numbers | As in comment.
23 | D. Stanley | 7.3.2.66.1 | 66 | 20 | T | N | Length values not correct. Change from 10 to 17, from 5 to 10 and Time of Departure length to 9. | As in comment. | [6 empty] | Location
24 | D. Stanley | 7.3.2.66.1 | 66 | 44 | E | N | Insert "and" before "Location Track Notification frames" and delete "and frames" in line 46. | As in comment.
25 | D. Stanley | 7.3.2.66.2 | 66 | 61 | E | N | Change to "destination address to which the Location Track Notification frames are sent in a non-IBSS network" | As in comment.
26 | D. Stanley | 7.3.2.66.6 | 70 | 65 | E | N | Page 70 line 65 and page 71 lines 14-18 seem to be in the wrong location, or should have been deleted. | Delete them.
27 | D. Stanley | 7.3.2.67 | 72 | 37 | E | N | Font mis-match: "Non-Transmitted BSSID Capability" in Figure v50
28 | D. Stanley | 7.3.2.69 | 73 | 52 | E | N | Error in reference, should be just 7.3.2.46. | As in comment.
29 | D. Stanley | 7.3.2.70 | 74 | 34 | E | N | Change the title of Figure to "FBMS Counter format" | As in comment.
30 | D. Stanley | 7.3.2.70 | 74 | 46 | T | N | Change from "they are received as part of" to "the FBMS Counter field is included in" and at the end of the sentence in line 49, "The FBMSID is a 1-octet identifier" add "assigned by the AP" | [7 empty] | FBMS
31 | D. Stanley | 7.3.2.71 | 76 | 1 | T | N | Change from "The Multicast Rate field specifies the highest data rate, in 0.5 Mb/s units, at which the STA requests to receive group addressed frame with a valid FCS during the measurement period." to The Multicast Rate field specifies the data rate, in 0.5 Mb/s units, at which the STA requests to receive group addressed frames." | As in comment. | [6 empty] | FBMS
32 | D. Stanley | 7.3.2.71 | 76 | 17 | T | N | Delete "Association Request frames, as described in 7.2.3.4, and Reassociation Request frames, as described in 7.2.3.6" | As in comment. | [6 empty] | FBMS
33 | D. Stanley | 7.3.2.72 | 76 | 27 | T | N | Change from "The FBMS Response element defines information about the group addressed status." to "The FBMS Response element provides information about the delivery of group addressed frames. | As in comment. | [6 empty] | FBMS
34 | D. Stanley | 7.3.2.72 | 77 | 24 | E | N | Change from "The Element Status field indicates the status of the AP responding to the STA's requested delivery interval, as indicated in Table v27." to The Element Status field indicates the status of STA's requested delivery interval, as indicated in Table v27, provided by the AP."
35 | D. Stanley | 7.3.2.72 | 78 | 22 | T | N | Delete "Association Response frames, as described in 7.2.3.5, and Reassociation Response frames, as described in 7.2.3.7." | As in comment. | [6 empty] | FBMS
36 | D. Stanley | 7.3.2.73 | 79 | 40 | T | N | Insert "Probe Response frames, as described in 7.3.2.9" | As in comment. | [6 empty] | Traffic Generation
37 | D. Stanley | 7.3.2.75 | 81 | 49 | T | N | Delete "and Reassociation Request frames, as described in 7.2.3.6" | As in comment. Also similarly in 7.3.2.76, p82,line38 Reassociation Response. | [6 empty] | TFS
38 | D. Stanley | 7.3.2.79 | 84 | 51 | T | N | Clarify "in the next four fields" | Should this be "in the TIM Broadcast Offset field" | [6 empty] | TIM Broadcast
39 | D. Stanley | 7.3.2.80 | 85 | 27 | E | N | Change from "interferences" to "interference" | As in comment
40 | D. Stanley | 7.3.2.80 | 86 | 1 | E | N | Change from "For more than one antenna see Antenna Connector definition (see 3.7b)." to "The Antenna Connector definition includes the case when more than one antenna is present (see 3.7b)." | As in comment
41 | D. Stanley | 7.3.2.81 | 86 | 64 | E | N | Change from "networking" to "networks" | As in comment.
42 | D. Stanley | 7.4.7.9b | 89 | 58 | E | N | Insert "and" at the end of line 58, to read "action frame and Rx time" | As in comment.
43 | D. Stanley | 7.4.7.9c | 91 | 23 | E | N | Editorial note referenceing 7.3.2.51 seems out of place. | Delete the note.
44 | D. Stanley | 9.2.7.2.9 | 110 | 9 | E | N | Delete "in order" and change from "follows group addressed reception rules" to "follows group addressed frame reception rules" | As in comment.
45 | D. Stanley | 9.2.7.2.9 | 110 | 14 | T | N | Change from "An AP supporting FBMS indicates its support by using the Extended Capabilities information element when dot11WirelessManagementImplemented is set to true. A STA that has a value of true for the MIB attribute dot11MgmtOptionFBMSEnabled is defined as a STA that supports FBMS and indicates this support by setting the dot11MgmtOptionFBMSEnabled field of the Extended Capabilities element to 1 in transmitted Beacon, Association Request, Association Response, Reassociation Request, Reassociation Response, Probe Request, and Probe Response frames." to "A STA that has a value of true for the MIB attribute dot11MgmtOptionFBMSEnabled is defined as a STA that supports FBMS. A STA for which the MIB attribute dot11MgmtOptionFBMSEnabled is true shall set the FBMS field of the Extended Capabilities element to 1." | As in comment. | [6 empty] | FBMS
46 | D. Stanley | 9.2.7.2.9 | 111 | 23 | T | N | Change from "for an FBMSID" to "For a stream identified by an FBMSID". In line 25, change form "As the AP" to "Since the AP" and in line 26, change from "where all non-AP STAs" to "when all non-AP STAs" | As in comment. | [6 empty] | FBMS
47 | D. Stanley | 11.2.1.4a | 172 | 30 | T | N | change from "indicates the group addressed groups of the buffered frames" to "indicates the FBMS group addressed buffered frames". Also Page 172, line 55, change from "indicate all the group addressed groups for which the AP is buffering frames" to "indicate all FBMS group addressed frames for which the AP is buffering frames" | As in comment. | [6 empty] | FBMS
48 | D. Stanley | 11.10.7 | 176 | 14 | T | N | Is dot11MgmtOption DiagnosticsEnabled" the right MIB variable to be referencing here? The WNM Diagnostics capability is distinct from both multicast diagnostics and STA statistics reporting. | Suggest changing from "When dot11MgmtOptionDiagnosticsEnabled is true, triggered autonomous reporting is used for Multicast Diagnostics (11.20.2) and for STA Statistics Reports (11.10.8.5)." to "When dot11MgmtOptionMulitcast DiagnosticsEnabled is true, triggered autonomous reporting is used for Multicast Diagnostics (11.20.2). When dot11MgmtOptionTriggered STAStatisticsEnabled is true, triggered autonomous reporting is used for STA Statistics Reports (11.10.8.5)." And define a new MIB entry in DOT11WirelessMgmtOptionsEntry (p277, line36), and corresponding definition with a DESCRIPTION of "This attribute, when TRUE, indicates that the capability of the station to provide triggered STA statistics is enabled. The capability is disabled otherwise" | [6 empty] | Multicast Diagnostics
49 | D. Stanley | Annex D | 226 | 7 | T | N | Change name of attribute from "MinTriggeredTimeout" to "MinTriggerTimeout", to be consistent with p 176 line42 and p225 line 19 | As in comment. | [6 empty] | STA Statistics
50 | D. Stanley | 11.10.8.5 | 176 | 50 | E | N | delete "and/or" | As in comment.
51 | D. Stanley | 11.10.8.6 | 177 | 17 | E | N | Add reference at the end of the sentence in line 17: (see 7.3.2.27) | As in comment.
52 | D. Stanley | 11.20.2 | 178 | 33 | T | N | This section deals with multicast diagnostics only, delete "Diagnostic and" from the title | As in comment. | [6 empty] | Multicast Diagnostics
53 | D. Stanley | 11.20.2 | 178 | 40 | T | N | Change the sentence: A STA shall not request an optional management diagnostic alert from another STA unless that STA advertises support for the diagnostic type by setting the Diagnostics bit within the Extended Capabilities element in the (re)association request frame. to "A STA shall not request an optional multicast diagnostic report from another STA unless that STA advertises support for the multicast diagnostic type by setting the Multicast Diagnostics field to 1 within the Extended Capabilities element in the (re)association request frame." and move this sentence to follow the text currently ending on line 48. | As in comment. | [6 empty] | Multicast Diagnostics
54 | D. Stanley | 11.20.4.1 | 183 | 35 | E | N | The sentence "A Dialog Token value of zero…" seems out of place. Suggest moving it to the first discussion of dialog token use, page 183, line 18, before the sentence beginning "The source and destination.." | As in comment.
55 | D. Stanley | 11.20.5.2 | 187 | 16 | T | N | This section will read more smoothly if the example figure is moved to the end of the section text, and change the sentences before the figure to "The diagram below shows an example of Location Track Notification frame transmission, for a STA configured to transmit on 3 channels, with 3 frames per channel. | As in comment. | [6 empty] | Location
56 | D. Stanley | 11.20.6 | 188 | 44 | T | N | Change from "If dot11MgmtOptionTimingMsmtEnabled is true, the Timing Measurement field in the Extended Capabilities element shall be set to 1 and the STA supports the Timing Measurement procedure." to "A STA that has a value of true for the MIB attribute dot11MgmtOptionTimingMsmtEnabled is defined as a STA that supports Timing Measurement. A STA for which the MIB attribute dot11MgmtOptionTimingMsmtEnabled is true shall set the Timing Measurement field of the Extended Capabilities element to 1." | As in comment. | [6 empty] | Location
57 | D. Stanley | 11.20.7 | 189 | 51 | E | N | Insert a reference at the end of the sentence on line 51 "(see 7.3.2.6)" | As in comment.
58 | D. Stanley | 11.20.9.3 | 190 | 51 | E | N | Change from "such capability" to "the BSS Transition Capability". Also page 191, line 11, change from "is set" to "set", and page 191, line 24, change from "Disassociation Imminent bit" to "The Disassociation Imminent bit", and line 30, change from "when it sends a" to "when it will send" | As in comment.
59 | D. Stanley | 11.20.10 | 192 | 2 | T | N | Delete "(Re) association Response frame and" | As in comment. | [6 empty] | FBMS
60 | D. Stanley | 11.20.14.1 | 194 | 48 | E | N | Delete "want to" | As in comment.
61 | D. Stanley | 11.20.15.3 | 196 | 56 | E | N | Looks like a typo "U Sleep Interval" | Delete "U"
62 | D. Stanley | 11.20.15.3 | 197 | 3 | T | N | Inset "for the STAs in WNM-Sleep Mode" at the end of the sentence in line 3. | As in comment. | [6 empty] | Sleep Mode
63 | D. Stanley | 11.20.18 | 197 | 58 | T | N | Change from "A STA that has a value of true for the MIB attribute dot11MgmtOptionChannelUsageEnabled is defined as a STA that supports use of Channel Usage and shall indicate this support by setting the Channel Usage bit of the Extended Capabilities element to 1 in transmitted Beacon, Association Request, Association Response, Reassociation Request, Reassociation Response, Probe Request, and Probe Response frames." to "A STA that has a value of true for the MIB attribute dot11MgmtOptionChannelUsagEnabled is defined as a STA that supports Channel Usage. A STA for which the MIB attribute dot11MgmtOptionChannelUsageEnabled is true shall set the Channel Usage field of the Extended Capabilities element to 1." | As in comment. | [6 empty] | Channel Usage
64 | D. Stanley | 11.20.18 | 198 | 30 | T | N | Note sure why this text is a Note. Delete "NOTE1-" and "NOTE 2-" | As in comment. | [6 empty] | Channel Usage
65 | D. Stanley | 15.2.6 | 201 | 55 | T | N | "exist and are set to TRUE" The MIB variables cannot be set to anything if they do not exist. Delete "exist and" here and in all other similar occurrances in the document. | As in comment. Also, check if value should be "true" or "TRUE". Believe it is "true". | [6 empty] | Location
66 | D. Stanley | 17.3.9.8 | 205 | 39 | E | N | Annex VV not provided, believe it is Annex "U". Also p 212, l20, p 216, l34, | As in comment.
67 | D. Stanley | Annex L | 241 | 1 | T | N | Update to include an example of method A and method B added to 7.3.2.6. | As in comment. | [6 empty] | Virtual AP
68 | D. Stanley | 10.3.2.1.2 | 112 | 27 | T | N | Missing channel usage and supported regulatory classes, to match table 7-14 | Add rows to the parameter list and parameter table. | [6 empty] | Channel Usage
69 | D. Stanley | 10.3.2.2.2 | 112 | 48 | E | N | Re-order the Multiple BSSID and FBMS descriptor entries in the list and table to match the orfder in Table 7-8 | As in comment.
70 | A. Ashley | 5.2.11.16 | 8 | 35 | E | N | "Traffic generation procedures allow the QoS STA to indicate the user priority (UP) of the traffic that the QoS STA will generate." indicates that it is guaranteed that the STA will generate traffic, but it is really an indication that the STA might generate traffic at that UP. | Change "traffic that the QoS STA will generate" to "traffic that the QoS STA could generate" or "traffic that the QoS STA might generate"
71 | A. Ashley | 7.2.3.1 | 10 | 52 | T | Y | I do not believe there is value in placing a traffic generation IE in the beacon. Clause 11.20.12 says that "The use of the station counts is implementation specific" in the Qos AP. In this case, what is the benefit of a non-AP STA knowing how many (for example) VOIP capable devices are associated? The non-AP STA does not know the non-blocking probability of the AP and therefore cannot make useful transition decisions purely based upon traffic counts. There may be some benefit to an AP to receive traffic indications from its stations because it has sufficient knowledge to know if some (management policy defined) non-blocking probability has been reached and should start trying to decline further associations. We should avoid beacon bloat and remove this IE from the beacon. | Remove the traffic generation IE from beacon frames. | [6 empty] | Traffic Generation
72 | A. Ashley | 11.20.12 | 194 | 10-26 | T | Y | I do not believe there is value in placing a traffic generation IE in the beacon. Clause 11.20.12 says that "The use of the station counts is implementation specific" in the Qos AP. In this case, what is the benefit of a non-AP STA knowing how many (for example) VOIP capable devices are associated? The non-AP STA does not know the non-blocking probability of the AP and therefore cannot make useful transition decisions purely based upon traffic counts. There may be some benefit to an AP to receive traffic indications from its stations because it has sufficient knowledge to know if some (management policy defined) non-blocking probability has been reached and should start trying to decline further associations. We should avoid beacon bloat and remove this IE from the beacon. | Remove the traffic generation IE from beacon frames. | [6 empty] | Traffic Generation
73 | A. Ashley | 7.3.2.73 | 79 | 40 | T | Y | I do not believe there is value in placing a traffic generation IE in the beacon. Clause 11.20.12 says that "The use of the station counts is implementation specific" in the Qos AP. In this case, what is the benefit of a non-AP STA knowing how many (for example) VOIP capable devices are associated? The non-AP STA does not know the non-blocking probability of the AP and therefore cannot make useful transition decisions purely based upon traffic counts. There may be some benefit to an AP to receive traffic indications from its stations because it has sufficient knowledge to know if some (management policy defined) non-blocking probability has been reached and should start trying to decline further associations. We should avoid beacon bloat and remove this IE from the beacon. | Remove the traffic generation IE from beacon frames. | [6 empty] | Traffic Generation
74 | A. Ashley | 7.3.2.6 | 15 | 10,20 | E | N | The text for when multiple BSSIDs are enabled / not enabled should probably be consistent. In line 10 it says "When dot11MgmtOptionMultiBSSIDEnabled is set to 0," and on line 20 it says "When multiple BSSIDs are supported". | On line 10, change "When dot11MgmtOptionMultiBSSIDEnabled is set to 0," to "When dot11MgmtOptionMultiBSSIDEnabled is set to false,". On line 20, change "When multiple BSSIDs are supported" to "When dot11MgmtOptionMultiBSSIDEnabled is set to true,"
75 | A. Ashley | 7.3.2.21.10a | 24 | 2 | E | N | It might be worth adding an editorial note to say that figure 7-62b is defined in 11k
76 | A. Ashley | 7.3.2.22.10b | 31 | 17-24 | T | Y | What defines the X, Y and Z axis? Perhaps there is a reference I missed, but there does not appear to be a reference for defining the axis. Is the assumption that X = North-South, Y = East-West, Z=Height ? | Either provide a reference to the document that defines the X, Y & Z axis or provide a definition in 11v. Another solution would be to just provide one accuracy estimate that is not tied to an axis vector. | [6 empty] | Location
77 | A. Ashley | 7.3.2.63.1 | 48 | 60 | T | Y | Why is the month defined using (English) ASCII characters, but the rest of the timestamp is binary? I think the month should be encoded as binary because it reduces its size and not everyone uses English as their preferred language. | Change the month field to one octet, with a range of 1 .. 12 | [6 empty] | Event
78 | A. Ashley | 7.3.2.71 | 76 | 1 | T | Y | I suspect that the "multicast rate" text for FBMS and multicast reporting need to be swapped. The text for the FBMS request currently talks about rates received during the measurement period and the multicast diagnostic report talks about desired multicast rate. | Remove the multicast rate definition from 7.3.2.71 and use it to replace the definition in 7.3.2.22.10a | [6 empty] | FBMS
79 | A. Ashley | 7.3.2.22.10a | 30 | 56 | T | Y | I suspect that the "multicast rate" text for FBMS and multicast reporting need to be swapped. The text for the FBMS request currently talks about rates received during the measurement period and the multicast diagnostic report talks about desired multicast rate. | Remove the multicast rate definition from 7.3.2.22.10a and use it to replace the definition in 7.3.2.71 | [6 empty] | Multicast Diagnostics
80 | A. Ashley | 7.3.2.71 | 78 | 17 | T | Y | "The Multicast MAC Address field contains the MAC address of the multicast traffic to which the Multicast Diagnostic request relates". But isn't this sub-clause about FBMS response? | Change "The Multicast MAC Address field contains the MAC address of the multicast traffic to which the Multicast Diagnostic request relates". to "The Multicast MAC Address field contains the MAC address of the multicast traffic to which this FBMS response relates". | [6 empty] | FBMS
81 | A. Ashley | 7.3.2.80 | 86 | 50 | E | Y | Typo? "The Interference Center Frequency field indicates the center frequency of interference in 2 MHz" should be "in units of 2MHz"? | Change "The Interference Center Frequency field indicates the center frequency of interference in 2 MHz" to "The Interference Center Frequency field indicates the center frequency of interference in units of 2 MHz"
82 | A. Ashley | 7.3.2.80 | 86 | 55 | E | Y | Typo? "The Interference Bandwidth field indicates the bandwidth at the -3dB roll-off point of the interference signal in 5 kHz." should be "in units of 5 KHz?" | Change "The Interference Bandwidth field indicates the bandwidth at the -3dB roll-off point of the interference signal in 5 kHz." to "The Interference Bandwidth field indicates the bandwidth at the -3dB roll-off point of the interference signal in units of 5 kHz."
83 | B. Hart | 9.2.7.2.9 | 110 | 10 | T | N | "Using FBMS, a non-AP STA need not wake up at every DTIM interval in order to receive group addressed frames. A non-AP STA that does not use FBMS wakes every DTIM interval and follows group addressed reception rules as defined in 11.2." I see an inconsistency here. Assume an FBMS and a legacy STA are both members of a MC group (or the BC group - same problem). Legacy STAs need not perform duplicate detection (see 9.2.9 "A receiving STA may omit tuples obtained from broadcast/multicast or ATIM frames from the cache."). Therefore if the MC frame is transmitted every DTIM, and also at a multiple of the DTIM interval, then duplicates are sent and the legacy receiver may unknowingly pass them up the stack. | Either a) If FBMS is requested and legacy are present in (or join) the requested MC/BC group, deny (or cancel) FBMS for that group; or b) Legacy get the FBMS interval without quite understanding what happened - i.e. widen the scope of Note 2, P111L36; or c) send the retransmissions to a different MAC address (e.g. see 08/533r2). | [6 empty] | FBMS
84 | B. Hart | 9.2.7.2.9 | 110 | 46 | T | N | Define "default delivery interval". Is this every DTIM interval, or at the existing FBMS interval for this stream (if present), or both or either? | Clarify | [6 empty] | FBMS
85 | B. Hart | 9.2.7.2.9 | 110 | 49 | E | N | "one to eight differernt FBMS streams" This term sounds too close to TS, when of course there can be multiple TSs per "FBMS stream" The impression is given that 1 to 8 TSs are supported. | Would "Stream Set" be a better term?
86 | B. Hart | 9.2.7.2.9 | 111 | 6 | T | N | It is not clear that positively responding the cancel adds anything to the protocol given that an Ack is already sent in response to the request. | Evaluate removing this response. | [6 empty] | FBMS
87 | B. Hart | 11.20.18 | 198 | 21 | T | N | The main hook for coexistence are frequency (provided by channel usage), power (provided by power constraint) and time (not provided) | Add the EDCA parameter set element in a manner akin to the power constraint element with equivalent force. | [6 empty] | Channel Usage
88 | T. Kuehnel | 6.1.3 | 9 | 21 | T | N | Strictly Ordered and MAC Power Management facilities are not necessarily exclusive. This sentence may be misleading. | remove sentence: However, the desire to receive MSDUs sent using the Strictly Ordered service class at a STA precludes simultaneous use of the MAC power management facilities at that STA. | [6 empty] | FBMS
89 | T. Kuehnel | 5.2.11.3 | 7 | 6 | T | Y | There are other way to obtain channel usage for another network, like neighborhood report, or scanning. In addition it is not clear how the information should be treated and how long it is valid. | remove 5.2.11.3 | [6 empty] | Channel Usage
90 | T. Kuehnel | 7.2.3.9 | 15 | 20 | T | Y | The inclusion of channel usage in the probe response creates a security vulnerability as this data can be sent from an untrusted source. No validation is provided. However, the primary use is in a controlled environment, like enterprise which may require certain setup. | remove channel usage element from probe response | [6 empty] | Channel Usage
91 | T. Kuehnel | 7.3.2.81 | 115 | 7 | T | Y | The benefit of the channel usage is not clear; also how long is the information valid? When should the STA probe again? What happens if multiple Aps return conflicting recommended values? Adding more information to a Probe request / response frame is a concern as it is typically transmitted at a lower data rate. | remove section 7.2.3.81 | [6 empty] | Channel Usage
92 | T. Kuehnel | 7.2.3.8 | 14 |  | T | Y | The inclusion of channel usage in the probe exchange creates a security vulnerability as this data can be sent from an untrusted source. No validation is provided. However, the primary use is in a controlled environment, like enterprise which may require secondary networks to use the "recommended channel". | remove channel usage element from probe response | [6 empty] | Channel Usage
93 | T. Kuehnel | 11.20.18 | 205 | 34 | T | Y | It is not clear why this is to be limited to a STA. Aps or MPS can also benefit from usage information. | add also Aps as recipient for channel usage. | [6 empty] | Channel Usage
94 | T. Kuehnel | 7.3.2.81 | 115 | 50 | T | Y | It use not clear why the IE limits non infrastructure mode. Any STA that collocates an AP or MP could possibly benefit from the channel usage parameter. So the discrimination for different network types may not be necessary. | remove usage mode definition | [6 empty] | Channel Usage
95 | T. Kuehnel | 11.20.18 | 205 | 34 | T | Y | The validity of channel usage is not clear. If STA changes location, should it re-query the next AP for channel usage? Is this information valid as long as the STA is associated to the same network or AP? | clarify validity of the channel usage information; if not possible remove section. | [6 empty] | Channel Usage
96 | T. Kuehnel | 11.20.18 | 205 | 34 | T | Y | The channel usage provides a limitation of the spectrum usage which is governed by the regulatory bodies. Adding restrictions in certain environments (even as recommendation) goes against the sprit of free (unlicensed) spectrum. The operation in enterprises can not be enforced at layer 2. There are other mechanisms at the disposal of enterprises to configure clients to use a certain channel. | remove channel usage. | [6 empty] | Channel Usage
97 | A. Stephens | 7.3.2.63.5 | 52 | 48 | T | Y | "in hex notation with colons between octets, in MSB order" This is both informal "hex" and insufficient. | "using hexadecimal notation with colons between octets. The octet containing the individual/group bit occurs last, and that bit is in the least significant position within that octet." You may need to change "last" to "first" and "least" to "most" as appropriate. Also consider adding an example. | [6 empty] | Event
98 | A. Stephens | 7.3.2.73 |  |  | E | N | "Bits 2-3 and Bit 7 are reserved and shall be are set to 0 on transmission, ignored on reception." | Just say they're reserved. Clause 7.1 says what to do with reserved fields.
99 | A. Stephens | 10.3.2.2.2 | 112 | 48 | T | Y | Why are these three elements added to the confirm primitive, and not to the BSSDescriptionSet? As a result, they apply to the scan, not to any particular BSS. | Move 3 new parameters to the BSSDescriptionSet table. | [6 empty] | General
100 | A. Stephens | 10.3.59.1.2 |  |  | T | Y | Taking the MLME-TFS.request as an example... for every .request primitive, where there is a matching .confirm, there must be a 1:1 correspondance of .request to .confirm. Where the confirm is dependent on an on-the-air exchange, unless there is also a timeout process running at the first STA, the .confirm will get lost. | For each primitive interface introduced by TGv, where the confirm is dependent on OTA signalling (e.g. TFS, Sleep mode, Tim broadcast ...), add a timeout. The timeout should be shown on the message sequence charts as started on receiving the .request and cancelled on issuing the .confirm. You will also need "timeout" status in the .confirm. Consider whether the timeout duration needs to be standardized or not. | [6 empty] | General
101 | A. Stephens | 11.2.1.5 |  |  | T | N | I congratulate TGv on extending an unreadable single paragraph so that it is now 30 lines long. | Keep up the good work. Perhaps extend it another few lines to guarantee complete unreadability. | [6 empty] | FBMS
102 | A. Stephens | Generally |  |  | E | N | There is no need to quote values such as "1", "0". See 11.20.9.3 | Search and destroy all such quotes.
103 | J. Zweig | 7.3.2.6 | 15 | 10 | T | Y | Complicating the semantics of the TIM partial virtual bitmap in this way is unnecessary, wasteful, and confusing. The bits describing whether BSSs corresponding to non-transmitted BSSIDs have queued group addressed frames form a nice contiguous block of information, which ought to be transmitted in its entirety in a separate IE. The beauty of the "partial" virtual bitmap is that the AP can assign Association IDs in a straightforward manner to allow it to only transmit a relatively small slice of the whole bitmap in each TIM IE. | Remove modifications to the TIM element in 7.3.2.6 and create a new IE (you might call it "Additional Traffic Indication Map" or "Non-transmitted BSS Traffic Indication Map") to carry the information described in lines 20 through 36 of page 15. (The "Method A" and "Method B" verbiage then becomes unnecessary.) | [6 empty] | Virtual AP
104 | J. Kneckt | 5.2.11.13 | 8 | 13 | T | Y | It is not clear how WNM-Sleep and power save mode differ. Why two similar mechanisms are needed. | Please justify why new WNM-Sleep mechanism is needed. | [6 empty] | Sleep Mode
105 | J. Kneckt | 7.3.2.46 | 39 | 48 | E | N | see 7.3.2.xx | Specify xx
106 | J. Kneckt | 6.1.3 | 9 | 1 | T | Y | There is no rules defined to specify the transmssion order of the MSDUs which are targetted to different unicast or groupcast addresses. Also the clause 6.1.3 is difficult to understand | Clarify the transmission order rules for frames which are targetted to different addresses. If there are no rules to specify the trnasmission order between different destinations delete the text which proposes such functionality. | [6 empty] | FBMS
107 | J. Kneckt | 7.3.2.63.4 |  |  | T | Y | The table v8 does not provide means to communicate parallel direct link and IBSS network use. It would be better to have separate fields for all network types, rather than to have only a single alternative | Change the network reporting to support simultaneous operation in multiple networks. | [6 empty] | Event
108 | J. Kneckt | 11.2.1..11a | 174 | 45 | T | Y | The mandatory requirement to coordinate transmission rate of the TIM element does not make sense. Why the high rate TIM element needs to be transmitted first? I would assume that low rate TIM could serve both high rate TIM users and low rate TIM users. Also is the retransmission flag set in the low rate TIM transmission? I consider the rate adaptation choises as implementation specific issues which should not be ruled by the standard. | Delete the lines 45 -46. | [6 empty] | TIM Broadcast
109 | J. Kneckt | 11.2.1..11a | 174 | 60 | E | N | The concept TIM Broadcast TBTTs (target beacon transmission times) is unclear. | define for instance " Target TIM Broadcast Transmission Time" -> TTBTT, or some other name which more specificly defines that the TIM Broadcast element is transmitted, not a Beacon frame.
110 | J. Kneckt | 7.3.2.21.8 |  |  | T | Y | The counter values do not specify have the errors occurred in the measured link, or have the errors occurred in some other link. | Add mechanism to identify the link (AP to non-AP STA or in other link in IBSS or direct link between non-AP STAs) where the errors have occurred. | [6 empty] | STA Statistics
111 | J. Kneckt | 11.20.15.1 | 196 | 12 | T | Y | The sentence: "STA with a value of true for the MIB attribute dot11MgmtSleepModeEnabled shall only send a WNM" is not clear. What is meant with words: "shall only send" I.e. the STA cannot receive frames or send any other frames or what? | Please clarify | [6 empty] | Sleep Mode
112 | J. Kneckt | 11.20.15.2 |  |  | T | Y | It is not clear how to get information for the MLME_SLEEPMODE request. How an non-AP STA knows when is the next time when it is going to have frames to transmit or when there will arrive frames for itself? | Please clarify | [6 empty] | Sleep Mode
113 | J. Kneckt | 11.20.15.2 |  |  | T | Y | How a non-AP STA which uses VNM-Sleep obtains the groupcasted frames for itself? | Please clarify. | [6 empty] | Sleep Mode
114 | J. Kneckt | 11.20.15.2 |  |  | T | Y | Can non-AP STA operate in power save mode while it operates in WNM Sleep mode? | Please clarify how power save mode and WNM-sleep interoperate. | [6 empty] | Sleep Mode
115 | D. Goodall | 7.3.2.66.2 | 66 | 63 | T | Y | The method of generating the locally administered multicast address is described as being defined in section 11.20.5.3, which does not exist. | Define the method of generating the locally administered multicast address somewhere in 11.20.5 Location Track Procedures. | [6 empty] | Location
116 | D. Goodall | 7.3.2.66.2 | 68 | 13 | E | N | Non-existent section 11.20.5.3 is referenced. | Change reference to 11.20.5
117 | D. Goodall | A.4.18 | 222 | 38 | E | N | Non-existent section 11.20.5.3 is referenced. | Change reference to 11.20.5.2
118 | D. Goodall | 7.3.2.66.6 | 70 | 65 | E | N | The last five lines of 7.3.2.66.6, not including Table v23, appear to be a cut-and-paste error. | Remove last five lines of 7.3.2.66.6
119 | D. Goodall | 7.4.7.9a | 88 | 30 | T | Y | The Location Track Notification frame format does not include channel information. Frames sent at 1 and 2 Mbps will be decodable in multiple channels and may confuse location determination algorithms. | Include a Location Indication Channels sub-element in the Location Track Notification frame which indicates the channel on which the frame was sent. | [6 empty] | Location
120 | D. Goodall | 11.20.5.1 | 187 | 3 | T | Y | A STA should discontinue transmission of Location Track Notification frames when it can no longer detect the ESS that configured it. How should a STA recover from this when it regains contact with the ESS? | Specify how a STA should recommence transmission of Location Track Notification frames if it first loses then regains contact with the ESS that configured it. One possibility is that a STA should reassociate before it recommences transmission of Location Notification Track frames. A practical implementation would need to consider some level of hysterisis to avoid overloading APs while located at the very edge of the ESS. | [6 empty] | Location
121 | D. Goodall | A.4.18 | 223 | 55 | E | N | Timing Measurement is defined in 11.20.6, not 11.20.5.5 | Change reference from 11.20.5.5 to 11.20.6
122 | D. Goodall | 10.3.51.1.2 | 136 | 61 | E | N | Timing Measurement is defined in 11.20.6, not 11.20.5.5 | Change reference from 11.20.5.5 to 11.20.6
123 | D. Goodall | 10.3.51.3.2 | 138 | 64 | E | N | Timing Measurement is defined in 11.20.6, not 11.20.5.5 | Change reference from 11.20.5.5 to 11.20.6
124 | D. Goodall | 10.3.51.1.2 | 136 | 62 | E | N | References to a non-existent section 7.4.7.11 | Correct all references to 7.4.7.11.
125 | D. Goodall | 11.20.6 | 188 | 45 | T | Y | The description of the 11.20.6 Timing Measurement Procedure lacks detail in terms of the sequence of messages required for synchronisation and the requirements of the Timing Services timer. Note that the TDOA timer may not be suitable for use as the Timing Measurement Services timer since the TDOA timer is only 32 bits and may be turned off when the STA goes into deep sleep mode. In general low power STAs are likely to be running a low resolution timer when in deep sleep, and a high resolution timer only when awake. | Provide a better description of the Timing Measurement Procedure and include a message sequence chart showing the frames that are involved and showing the timestamps which are to be included in the various frames. This has been partly done in section 10.3.51 where the diagram has been marked with timing points t1..t4 but these are not referenced anywhere. Define the requirements for the timer that provides the timestamp. Some of this information is in section 7.4.7.9b but this is presumably non-normative. | [6 empty] | Location
126 | D. Goodall | 10.3.51.2.2 | 137 | 52 | T | Y | Ingress Timestamp is not defined anywhere in the document. | Define Ingress Timestamp. | [6 empty] | Location
127 | S. Trainin | 11.2.1.5 | 172 | 63 | T | Y | The defined FBMS mechanism does not prevent the same multicast frame to be sent several times. As result a legacy station will receive duplicated multicast frames. The problem is that the legacy station is not capable filtering out the duplicate multicast frames | Remove the FBMS feature from the proposal | [6 empty] | FBMS
128 | S. Trainin | 7.3.2.80 | 86 | 43 | T | Y | "The Interference Start Time field contains the least significant 4 octets (i.e. B0-B31) of the TSF timer at the start of the next interference burst" It is not completely clear what is the meaning of the next interference burst | Clarify that interference refers to KNOWN FUTURE interference, not to MEASURED PAST interference | [6 empty] | Co-located Interference
129 | S. Trainin | 11.20.11 | 183 | 21 | T | Y | The sentence started with "The characteristics of the interference ..." is not clear and not related to the entire paragraph | Remove the sentence. Add a paragraph saying that a STA that reports about known future interference at level of >=126dBm over the whole channel, will not be able to receive and therefore transmitting unicast frames to that STA at those times will result in a waste of channel time. | [6 empty] | Co-located Interference
130 | H. Zhang | 11.2.1.11a | 167 | 40 | T | Y | TIM broadcast allows the STA to listen to the smaller length TIM packet instead of the larger length beacon. This way the STA can conserve power. However the TIM broadcast does not include the following elements Timestamp SSID | Add TSF and SSID to the TIM broadcast element or clearly indicate that the TIM broadcast element will be sent in a smaller beacon packet and will include the Timestamp and SSID. | [6 empty] | TIM Broadcast
131 | A. Myles | 11.20.11 | 193 | 2 | E | N | "New .." should be "A new …" | Fix
132 | A. Myles | 7.4.11.13 | 101 | 42 | E | N | Wrong font used in last field in Figure v88 | Fix
133 | A. Tolpin | 7.3.2.74 | 80 | 21 | T | Y | I don’t understand “The Protected Keep-Alive Required bit". If the BSS requires protection, how can the STA send an unprotected frame? Even if it does, it would probably be dumped by the lower layers. If the authors mean to hint whether a control frame (e.g. ACK) counts for keepalive or not, this is not smart either, just implementation overhead, with no value. There’s no value in the option. | Remove the field in 7.3.2.74, and update 11.20.16 appropriately from “If the Idle Options field requires security protocol protected keep-alive frames, then the AP may disassociate the STA if no protected frames are received from the STA for a period of duration BSS Max Idle Period. If the Idle Options field allows unprotected or protected keep-alive frames, then the AP may disassociate the STA if no protected or unprotected frames are received from the STA for a period of duration BSS Max Idle Period" to “the AP may disassociate the STA if no frames are received from the STA for a period of duration BSS Max Idle Period". | [6 empty] | Sleep Mode
134 | A. Tolpin | 11.20.8 | 189 | 61 | T | Y | The usage of the SSID List Element prevents the discovery of legacy APs and legacy IBSSs. This makes this feature useless and redundant since STA should use regular Probe Request with single SSID anyway, in order to discover legacy devices. I am not satisfied with explanation for the same comment for LB123. The STA has no idea whether the specific SSID corresponds to legacy AP or 11v-capable AP until receives beacons or probe responses from this AP. So, the active scanning procedure assumes that any SSID may correspond to legacy AP and therefore STA should scan each SSID explicitly anyway | Explicitly explain in the text of the standard the expectation of discovering legacy APs and IBSSs with active scan procedure, or remove the Multiple SSID feature. | [6 empty] | Virtual AP
135 | A. Tolpin | 11.20.16 | 197 | 19 | T | Y | The first the “may" in the first paragraph contradicts pics wnm11 (mandatory). We can’t mandate that the AP may advertise. | Replace the first “may" with “shall", so text will be "An AP shall advertise the BSS Max Idle Period information element" | [6 empty] | Sleep Mode
136 | A. Tolpin | 11.20.16 | 197 | 24 | T | Y | In the second paragraph the “may" is problematic: it is useful for security and good for the user that the AP shall disassoc the sta after idle period as advertised. | Replace the “may" with “shall", so text will be "the AP shall disassociate the STA if no frames are received from the STA for a period of duration BSS Max Idle Period." | [6 empty] | Sleep Mode
137 | S. Trainin | 5.2.11.8 | 7 | 51 | T | N | E-911 is a North American term and should be re-phrased for international consumption | Change the sentence "The AP can indicate that it can provide E-911 Civic or GEO Location data for its location, to support emergency services applications." to "The AP can indicate that it can provide civic or geographical (GEO) location data to support emergency services applications." | [6 empty] | Location
138 | S. McCann | General |  |  | T | N | E-911 is a North American term and should be changed for international consumption | Replace "E-911" or indeed "E911" with "ES". This can be defined as Emergency Service. | [6 empty] | Location
139 | S. McCann | General |  |  | T | Y | There doesn't appear to be anything in this amendment which mandates location information in the case of emergency service operation. | I recommend that the TGu and TGv amendments are alligned in this respect. TGu defines the parameters which determine if emergency service support is provided by the external network, in which case location information should be mandated. There's possibly some sort of state machine which needs to be defined in either amendment to tie these two bits of functionality together. | [6 empty] | Location
140 | S. McCann | 7.3.2.76 | 82 | 7 | E | N | "nx4" looks unecessary | Replace "nx4" with "4n"
141 | S. McCann | 7.4.11.18 | 105 | 55 | E | N | Font size changes on octet lengths in Figure v95 | Use smaller font size
142 | S. McCann | 7.3.2.46 | 39 | 48 | E | N | "7.3.2.xx" is an unresolved reference | Complete the reference
143 | G. Bajko | 5.2.11.8 | 7 | 51 | T | Y | Support for E911 is already indicated in TGu with the Network Type code =4. When the network is of this type, support for location is required. Thus, there is an overlap berween the specifications. | Delete any reference to E911 support indication and say instead that when Network Type code is set to 4, then location is available to support emergency services (as specified in Tgu). | [6 empty] | Location
144 | G. Bajko | 7.3.2.22.10b | 31 | 11 | T | Y | How can a civic location accuracy be measured or determined? The boundaries of a civic location usually have an irregular shape and are probably not known to a STA, not even if a digital map is available at the STA. Or is the intention to measure the accuracy relative to a 'central point' of a civic location (which btw is not defined anywhere) or gate or main entrance? | Explain how civic location accuracy can be measured and what it is measured relative to: a 'central' point of a civic location, the gate or main entrance, etc. If such explanation can not be made, it is better to delete the subclause. | [6 empty] | Location
145 | G. Bajko | General |  |  | T | Y | Location accuracy of a geolocation (WGS84) would make sense (instead of civic location accuracy). Why doesn't such a subclause exist? | Define such a subclause. The content would be very similar to the content of subclause 7.3.2.22.10b, except that 'civic location' would be replaced by 'geolocation' or 'WGS84 coordinates' (and replace X with latitude, Y with longitude and Z with altitude) | [6 empty] | Location
146 | M. Ellis | 7.3.2.22.8 | 29 | 15 | E | N | Table 7-68l4 does not define a meaning for B7 of the bitfield | Explicitly state that this bit is "reserved".
147 | M. Ellis | 7.3.2.25.3 | 21 | 10 | E | N | Table 7-74 does not specify "bits:" and field widths below the table | Add descriptions similar to other tables within the document
148 | A. Thomson | 2 | 3 | 16 | E | N | X.694 reference is no longer required. | Remove reference to X.694
149 | A. Thomson | 7.2.3.1 | 10 | 47 | E | N | Misspelling of "dot11ManagementOptionmBSSIDEnabled" | Change to "dot11ManagementOptionMultiBSSIDEnabled"
150 | A. Thomson | 7.2.3.7 | 12 | 6 | T | Y | The BSS Max Idle period is present if dot11ManagementImplemented is true not just optionally present | Remove the word "optionally" | [6 empty] | Sleep Mode
151 | A. Thomson | 7.2.3.7 | 12 | 9 | T | Y | The TIM Broadcast Response element is "optionally" present is incorrect and also inconsistent with the Association Response definition. | Remove the word "optionally" | [6 empty] | TIM Broadcast
152 | A. Thomson | 7.2.3.9 | 12 | 52 | E | N | Misspelling of "dot11ManagementOptionmBSSIDEnabled" | Change to "dot11ManagementOptionMultiBSSIDEnabled"
153 | A. Thomson | 7.2.3.8 | 12 | 29 | T | Y | There is no such MIB variable "dot11ManagementOptionmSSIDEnabled" | Change to "dot11ManagementOptionMultiBSSIDEnabled" or add correct MIB variable | [6 empty] | Virtual AP
154 | A. Thomson | 7.3.2 | 14 | 28 | E | N | Copy/paste on reference number typo 7.2.3.6773.2.67 | fix
155 | A. Thomson | 7.3.2.21.8 | 18 | 54 | T | Y | What is "triggered STA Counters STA Statistics request"? Its not clear. And is that the same as the request in the next sentence when …"group identity value of the triggered STA Statistics request is set to…" | Be consistent and change "triggered STA Counters STA Statistics request" to "triggered STA Statistics request for STA Counters". | [6 empty] | STA Statistics
156 | A. Thomson | 7.3.2.21.8 | 18 | 56 | E | N | Why is group identity lowercase? It’s a field. | Change to "Group Identity" everywhere the field is referred to.
157 | A. Thomson | 7.3.2.22.8 | 27 | 43 | T | Y | Sub-element ID should remain reserved to be consistent with other sub-element ID assignments. | Change "Reporting Reason" sub-element ID to 1 and change sub-element ID 0 to reserved. | [6 empty] | STA Statistics
158 | A. Thomson | 7.3.2.22.8 | 29 | 14 | E | N | Missing field name and size in Figure 7-68l4 | As reserved bit definition.
159 | A. Thomson | 7.3.2.27 | 33 | 62 | E | N | Misspelling of "dot11ManagementOptionMultiBSSEDEnabled" | Correct
160 | A. Thomson | 7.3.2.32 | 36 | 24 | E | N | "filter offset field" and "filter value field" should be capitalized | Correct
161 | A. Thomson | 7.3.2.33 | 36 | 60 | T | Y | TCLAS processing elements are including in TFS Request frames also but is missing from the list | Add TFS to the list of frames that TCLAS processing elements are included in. | [6 empty] | TFS
162 | A. Thomson | 7.3.2.37 | 37 | 28 | E | N | Value of 67 is used twice in Table 7-43b | Fix
163 | A. Thomson | 7.3.2.64.5 | 56 | 10 | T | Y | The diagnostic information currently describes only the .11 related information. To help co-existence management, it would be helpful if the device reported as part of the diagnostic reports other technology radios that are in the device (that it knows about). This could help a network manager corrolate co-located interference reports gathered later with knowledge about the actual interfaces in the device. | Add a Sub-Element call "non 802.11 Radio Descriptor" that can be enumerated multiple times and describes each non 802.11 radio in the physical hardware. | [6 empty] | Diagnostics
164 | A. Thomson | 7.3.2.79 | 84 | 53 | T | Y | "The value of 0 indicates the AP…". We should have an explicit status value in Table v32 to indicate that the AP does not transmit TIM frames rather than using an implicit value of 0 interval | Add "Denied due to AP does not transmit TIM frames" to Table v32 | [6 empty] | TIM Broadcast
165 | A. Thomson | 7.4.11 | 92 | 32 | T | Y | Channel usage request and response frames seem to be missing from Table v34. Is this deliberate or just an editorial issue? | Fix as appropriate | [6 empty] | Channel Usage
166 | A. Thomson | 9.2.7.2 | 110 | 6 | E | N | The section title number has an extra "9." in the title | remove extra "9."
167 | A. Thomson | 9.2.7.2 | 111 | 32 | T | Y | Both NOTE1 and NOTE2 are unnecessary in this spec. There are many parts of the TGv spec (and others) where legacy behavior or impact is not explicitly called out. These notes are application notes and either should be removed or moved to an application note appendix. | Remove NOTE1 and NOTE2 from section. | [6 empty] | FBMS
168 | A. Thomson | 9.2.7.2 | 110 | 22 | T | Y | FBMS is not part of association or reassociation frames any longer | Remove "or (Re)association Request frame" from L22 | [6 empty] | FBMS
169 | A. Thomson | 10.3.6.2.2 | 114 | 19 | T | Y | BSS Max Idle period is always present if dot11WirelessManagementImplemented is true | Change "is optionally if" to "is present if" | [6 empty] | Sleep Mode
170 | A. Thomson | 10.3.6.4.2 | 115 | 36 | T | Y | BSS Max Idle period is always present if dot11WirelessManagementImplemented is true | Change "is optionally present if" to "is present if" | [6 empty] | Sleep Mode
171 | A. Thomson | 10.3.7.2.2 | 116 | 62 | T | Y | BSS Max Idle period is always present if dot11WirelessManagementImplemented is true | Change "is optionally if" to "is present if" | [6 empty] | Sleep Mode
172 | A. Thomson | 10.3.7.4.2 | 118 | 14 | T | Y | BSS Max Idle period is always present if dot11WirelessManagementImplemented is true | Change "is optionally if" to "is present if" | [6 empty] | Sleep Mode
173 | A. Thomson | 10.3.53.4.2 | 148 | 52 | E | Y | The primitive has the wrong name compared to the section title. | Fix
174 | A. Thomson | 11.2.1.11a | 174 | 34 | E | N | The last sentence of the paragraph starting "A STA may receive a TIM frame instead of…" duplicates the sentence starting on L31 of the same paragraph. | Remove the last sentence of the paragraph starting at L34.
175 | A. Thomson | 11.2.1.11a | 174 | 42 | T | Y | What does "do not need to be duplicated" mean? I believe the intent was to state that the TIM frames do not need to be transmitted twice but rather the TIM frame is only transmitted once at the appropriate interval. But its not clear. | Please clarify the intent of this sentence. | [6 empty] | TIM Broadcast
176 | A. Thomson | 11.2.1.11a | 175 | 10 | T | Y | "An incongruent request is a request which contains an interval which is not an integer divide..". Doesn't this sentence mean that the example given in the same paragraph previously is an invalid example? 3 is not an integer divide of 4. | Please fix example or clarify text. | [6 empty] | TIM Broadcast
177 | A. Thomson | 11.2.1.11a | 175 | 14 | T | Y | Why does an AP have to support interval 1 as mandatory? | Remove sentence or change sentence to state that its up to the AP what intervals are supported in a valid range…etc. | [6 empty] | TIM Broadcast
178 | A. Thomson | 11.20.3.1 | 179 | 56 | E | N | "EventReporting" typo | Change to "event requests or reporting"
179 | A. Thomson | 11.20.3.1 | 179 | 59 | T | Y | "While dot11MgmtOptionEventsEnabled is true, a STA shall continuously detect and log…". Why is this statement about "continuously" required? This is an implementation detail and should not be part of the over-the-air behavior. What is important is to capture the external behavior on a STA/AP when events are requested and reported. Secondly, the sentence lists the various event types. What happens when we add more event types? Do we have to maintain this list in this sentence? | Remove this sentence | [6 empty] | Event
180 | A. Thomson | 11.20.3.2 | 181 | 32 | T | Y | Why is the transition event report limited to 5? In a typical enterprise a laptop could easily roam more than 5 times walking across a single floor | Remove the upper limt of 5 reports and make 5 the minimum set of reports required but if a device is capable of more then it can store more | [6 empty] | Event
181 | A. Thomson | 11.20.3.3 | 182 | 11 | T | Y | Why is the RSNA event report limited to 5? In a typical enterprise a laptop could easily roam more than 5 times walking across a single floor | Remove the upper limt of 5 reports and make 5 the minimum set of reports required but if a device is capable of more then it can store more | [6 empty] | Event
182 | A. Thomson | 11.20.3.6 | 182 | 61 | E | N | extra "." | Remove "." at end of title
183 | A. Thomson | 11.20.10 | 191 | 62 | T | Y | "ability to provide multicast services at higher data rates…". Higher data rates than what? Also the statement that an AP provides multicast services at higher data rates by advertising FBMS service is incorrect. An AP advertise FBMS capability to handle different intervals of multicast services. | Clarify sentence. | [6 empty] | FBMS
184 | A. Thomson | 11.20.10 | 192 | 8 | T | Y | "indicating the FBMS information element". There is no such information element. It is either a FBMS Request IE or FBMS Response IE | Clarify sentence. | [6 empty] | FBMS
185 | A. Thomson | 11.20.16 | 197 | 18 | T | Y | "An AP may advertise the BSS Max Idle Period…". Is incorrect. An AP will always advertise the idle period if it is a WNM enabled AP | Change "may" to "shall" | [6 empty] | Sleep Mode
186 | A. Thomson | 11.20.18 | 198 | 31 | T | Y | NOTE1 and NOTE2 seem normative in nature. Why aren't they? | Change NOTE1 and NOTE2 to normative statements that state "shall" do…etc. | [6 empty] | Channel Usage
187 | A. Thomson | 7.3.2.66.7 | 71 | 45 | T | Y | An AP should be able to configure the STA to transmit broadcast data rate at a "don't care" value | Add a sentence that states a value of 0 for the broadcast data rate means the STA can transmit the location track frames at any data rate the STA chooses | [6 empty] | Location
188 | J. Dorsey | 3 | 4 | 12 | E | N | "802.11 STA" is superfluous. | Change to "STA".
189 | J. Dorsey | 3 | 4 | 11 | E | N | Why must the interference characteristics be known a priori without characterization by the STA? Why does the energy have to come from a radio, thus excluding unintentional emitters? | Change the definition to: "Radio-frequency interference generated within the physical enclosure containing the STA."
190 | J. Dorsey | 3 | 4 | 20 | E | N | Broadcast is a special case of multicast. | Change the term to "flexible multicast service (FMS)".
191 | J. Dorsey | 3 | 4 | 44 | E | N | "WNM" is not defined in clause 3, nor is it expanded in clause 4. Further, the name "WNM-Sleep" doesn't give any information about what the mode actually does. | Change the term to "extended sleep mode" or something which refers to the DTIM-skipping attribute of the mode.
192 | J. Dorsey | 7.3.2.6 | 15 | 18 | T | Y | Changing the bitmap interpretation when multi-BSSID support is enabled unnecessarily complicates the use of this IE. | Remove the changes to 7.3.2.6 and define the BSSID TIM within the Multiple BSSID IE (7.3.2.46). | [6 empty] | Virtual AP
193 | J. Dorsey | 7.3.2.63.5 | 52 | 31 | T | Y | Syslog is an application. It does not need special treatment in the MAC. | Remove the Syslog event report. | [6 empty] | Event
194 | J. Dorsey | 7.3.2.64.5 | 61 | 1 | T | N | Add a bit for SM Power Save (for HT STAs). | See comment. | [6 empty] | Diagnostics
195 | J. Dorsey | 7.3.2.80 | 86 | 50 | T | N | The precision of the center frequency report (2 MHz) is much worse than that of the bandwidth report (5 kHz). | Add at least two bits of resolution, so the center frequency can be expressed to at least 500 kHz. Preferably, increase the width of the Interference Center Frequency field to 4 octets. | [6 empty] | Co-located Interference
196 | J.Kim | 5.2.11.16 | 8 | 36 | T | Y | "The traffic generation capability is particularly useful in controlling the blocking probability of a voice application…" The general usefulness of this information is not guaranteed, since the effectiveness of the intended wireline-style call admission control depends on information (such as the traffic statistics, etc.), which may be unknown in the WLAN deployment. | Change ""The traffic generation capability is particularly useful in controlling the blocking probability of a voice application…" to ""The traffic generation capability can particularly be useful in controlling the blocking probability of a voice application…" | [6 empty] | Traffic Generation
197 | J.Kim | 6.1.3 | 9 | 9 | T | Y | "… not subject to the relative reordering that is possible when the re-ordered Multicast service class is used." Confusing sentence. | Replace the sentence to "… not subject to the possible relative reordering when the reorderable Multicast service class is used. " | [6 empty] | FBMS
198 | J.Kim | 7.3.2.21 | 23 | 15 | T | Y | "… the Measurement Duration field is reserved." How to set the value of this field when it is reserved? | Specify how to set the value of this field when it is served. | [6 empty] | STA Statistics
199 | J.Kim | 7.3.2.22.8 | 27 | 9 | T | Y | … the Measurement Duration field is reserved. How to set the value of this field when it is reserved? | Specify how to set the value of this field when it is served. | [6 empty] | STA Statistics
200 | J.Kim | 7.3.2.62.4 | 47 | 2 | T | Y | "The Channel Number sub-element is present to request that a peer-to-peer Link Event Report includes the Peer-to-Peer Link event entry when the operating channel number is equal to the specified Channel number." The operating channel number shall always be equal to the specified Channel number. For multi-channel device, the peer-to-peer link event request and report shall always be sent on the respective operating channel. | Replace "The Channel Number sub-element is present to request that a peer-to-peer Link Event Report includes the Peer-to-Peer Link event entry when the operating channel number is equal to the specified Channel number." to "The Channel Number sub-element is present to request that a peer-to-peer Link Event Report includes the Peer-to-Peer Link event entry where the operating channel number is equal to the specified Channel number." | [6 empty] | Event
201 | J.Kim | 7.3.2.62.4 | 47 | 26 | T | Y | "A Channel Number of 0 indicates a request to report a Peer-to-Peer link event for each supported channel in the specified filtering Regulatory class." The operating channel number shall always be equal to the specified Channel number. For multi-channel device, the peer-to-peer link event request and report shall always be sent on the respective operating channel. | Delete the sentence "A Channel Number of 0 indicates a request to report a Peer-to-Peer link event for each supported channel in the specified filtering Regulatory class." | [6 empty] | Event
202 | J. Lauer | 7.3.2 | 14 | 27 | E | N | I couldn't find clause 7.3.2.677.3.2.67. :) | Change to 7.3.2.67.
203 | J. Lauer | 7.3.2.66.2 | 66 | 58 | T | Y | The Length field should be 15, since that is the number of subsequent octets. | Change sentence to "The Length field is set to 15." | [6 empty] | Location
204 | J. Lauer | 7.3.2 | 14 | 48 | T | Y | The minimum number of octets in the TFS Response IE is 6 -- one octet for the element ID, one for the length, and 4 octets for one TFS Status sub-element (must have at least one, according to 7.3.2.76) | Change minimum length from 4 to 6. | [6 empty] | TFS
205 | J. Lauer | 7.3.2 | 14 | 46 | T | Y | The minimum number of octets in the TFS Request IE is 6: one for the element ID, one for the length, one for the TFS ID, one for the TFS Action Code, and at least 2 for any TFS sub-elements (Clause 7.3.2.75 says there must be at least one). | Change minimum length from 4 to 6. | [6 empty] | TFS
206 | J. Lauer | 15.4.7.10 | 203 | 38 | E | Y | The text says the Time of Departure accuracy test is defined in "Annex VV". | Change to "Annex U".
207 | J. Lauer | 15.4.7.10 | 203 | 40 | T | Y | The formula for MULTICHANNEL_BANDWIDTH appears to use vertical bars (¦ ¦) to denote a ceiling function. | Change to the common notation for ceiling as used in line 42. | [6 empty] | Location
208 | J. Lauer | 17.2.4 | 204 | 60 | T | Y | TODU16: 1/1000 MHz is missing from the table | Add an entry for TODU16. | [6 empty] | Location
209 | J. Lauer | 17.3.9.8 | 205 | 40 | T | Y | The formula for MULTICHANNEL_BANDWIDTH appears to use vertical bars (¦ ¦) to denote a ceiling function. | Change to the common notation for ceiling. | [6 empty] | Location
210 | J. Lauer | 17.3.9.8 | 205 | 42 | T | Y | The formula for MULTICHANNEL_BANDWIDTH appears to use vertical bars (¦ ¦) to denote a ceiling function. | Change to the common notation for ceiling. | [6 empty] | Location
211 | J. Lauer | 17.3.11 | 206 | 12-13 | E | Y | The MIB variables in this paragraph are "dot11MgmtOptionLocationTODImplemented" and "dot11MgmtOptionLocationTODEnabled", but in Clause 7, Clause 11, and Annex D, they do not contain "Location" in the name. | Fix the inconsistency.
212 | J. Lauer | 15.2.6 | 201 | 54-55 | E | Y | The MIB variables in this paragraph are "dot11MgmtOptionLocationTODImplemented" and "dot11MgmtOptionLocationTODEnabled", but in Clause 7, Clause 11, and Annex D, they do not contain "Location" in the name. | Fix the inconsistency.
213 | J. Lauer | 18.2.5 | 209 | 38-39 | E | Y | The MIB variables in this paragraph are "dot11MgmtOptionLocationTODImplemented" and "dot11MgmtOptionLocationTODEnabled", but in Clause 7, Clause 11, and Annex D, they do not contain "Location" in the name. | Fix the inconsistency.
214 | J. Lauer | 18.2.7.9 | 212 | 22 | T | Y | The formula for MULTICHANNEL_BANDWIDTH appears to use vertical bars (¦ ¦) to denote a ceiling function. | Change to the common notation for ceiling as used in line 24. | [6 empty] | Location
215 | J. Lauer | 20.3.21.8 | 216 | 37 | T | Y | The formula for MULTICHANNEL_BANDWIDTH appears to use vertical bars (¦ ¦) to denote a ceiling function. | Change to the common notation for ceiling as used in line 36 and line 40. | [6 empty] | Location
216 | J. Lauer | 20.3.23 | 217 | 33-34 | E | Y | The MIB variables in this paragraph are "dot11MgmtOptionLocationTODImplemented" and "dot11MgmtOptionLocationTODEnabled", but in Clause 7, Clause 11, and Annex D, they do not contain "Location" in the name. | Fix the inconsistency.
217 | J. Lauer | A.4.18 | 222 | 40 | E | Y | No reference clause is listed for WNM5.3.1. | Add a reference clause.
218 | J. Lauer | A.4.18 | 222 | 42 | E | Y | No reference clause is listed for WNM5.3.2. | Add a reference clause.
219 | J. Lauer | A.4.18 | 222 | 46 | E | Y | No reference clause is listed for WNM5.5.1. | Add a reference clause.
220 | J. Lauer | A.4.18 | 222 | 48 | E | Y | No reference clause is listed for WNM5.5.2. | Add a reference clause.
221 | J. Lauer | 17.3.9.8 | 205 | 39 | E | Y | The text says the Time of Departure accuracy test is defined in "Annex VV". | Change to "Annex U".
222 | J. Lauer | 18.2.7.9 | 212 | 21 | E | Y | The text says the Time of Departure accuracy test is defined in "Annex VV". | Change to "Annex U".
223 | J. Lauer | 20.3.21.8 | 216 | 35 | E | Y | The text says the Time of Departure accuracy test is defined in "Annex VV". | Change to "Annex U".
224 | P. Ecclesine | 0 | 1 | 25 | T |  | As this is Amendment 8, the specific baseline should be stated on the title page before the editing instructions. All text and EDITORIAL NOTES should be updated to the current (July 2008) baseline. | per comment | [6 empty] | General
225 | P. Ecclesine | 7.2.3.8 | 12 | 34 | T |  | Supported Regulatory Classes is present because 11.20.1 sets dotExtendedChannelSwitchingEnabled to true, and this entry is redundant/not relevant. | Remove Supported Regulatory Classes row from Table 7-14. | [6 empty] | General
226 | P. Ecclesine | 0 | 17 | 18 | T |  | As 802.11k-2008 has been published, text should be updated whenever it refers to "802.11k draft" or "802.11k D13.0". | per comment | [6 empty] | General
227 | P. Ecclesine | 7.3.2.64.5 | 56 | 53 | T |  | Vendor Specific Diagnostic Information should include static Co-located radio information that a station knows about (by unspecified means) - Type, band(s), max EIRP, and in-use indication. This is especially useful in mesh points with multiple active radios. | It appears the present identifiers could be reused per Co-located radio. | [6 empty] | Diagnostics
228 | P. Ecclesine | 7.3.2.64.5 | 61 | 57 | T |  | 802.11y D11.0 defines Supported Regulatory Classes in 7.3.2.54, including Element ID and Length. These are redundant in the sub-element format, and use storage and time on the medium when being communicated. The Sub-element ID and Length provide necessary and sufficient information. | Define the sub-element format to exclude Element ID and Length in the Supported Regulatory Classes Element. Update all "TGy" references to "802.11y D11.0" | [6 empty] | Diagnostics
229 | P. Ecclesine | 7.3.2.69 | 73 | 52 | E | N | Typo 7.3.2.677.3.2.46 | Fix the reference.
230 | P. Ecclesine | 7.3.2.72 | 76 | 51 | E | N | The word "Status" should use the same font as the other words in text and Table v26. | Fix the font.
231 | P. Ecclesine | 7.3.2.80 | 86 | 1 | T |  | The sentence "For more than one antenna see Antenna Connector definition (see 3.7b)." is redundant to the term's use in 802.11k. A better change would add a reference to RCPI in the previous sentence "is referenced to the antenna connector used for reception, like RCPI." | Remove the quoted sentence. | [6 empty] | Co-located Interference
232 | P. Ecclesine | 7.3.2.80 | 86 | 50 | T |  | The Interference Center Frequency field should be referenced to something, as sixteen bits will not work as specified for 60 GHz band operation, nor the mid-5 GHz bands. Suggest it should (clearly) reference Channel Starting Frequency and use units of 2 MHz ;-) | per comment | [6 empty] | Co-located Interference
233 | P. Ecclesine | 7.3.2.80 | 86 | 56 | T |  | unclear sentence fragment "at the -3 dB roll-off point of the interference signal in 5 kHz." | Clarify units of measure. | [6 empty] | Co-located Interference
234 | P. Ecclesine | 7.4.7.9d | 92 | 1 | T |  | The 7.3.2.9 Country Information element has many fields, and I think you only want the Country String here, as Channel Usage Elements is also present, and is redundant with the Regulatory triplets of the Country Information. | Consider not including the entire Country Information element, and give this field a sub-element ID and Country String, nothing more. If a change is made, then 10.3.60 also changes. | [6 empty] | Channel Usage
235 | P. Ecclesine | 10 | 112 | 20 | T |  | The SCAN.request primitive parameter list is not correct for this Amendment's baseline. | Include the correct parameter list here and throughout clause 10, so that changes can be understood. | [6 empty] | General
236 | P. Ecclesine | 11.20.11 | 192 | 49 | T |  | Outstanding Co-located Interference Request frames should be cancelled upon a Channel Switch, in addition to a BSS transition. | per comment | [6 empty] | Co-located Interference
237 | P. Ecclesine | 11.20.11 | 193 | 21 | T |  | First sentence is not correct "The characteristics of the interference are known a priori without …". Maybe "the interference" refers to known co-located interferers, maybe not. Clarify the sentence. | per comment | [6 empty] | Co-located Interference
238 | P. Ecclesine | 15.2.6 | 201 | 55 | E |  | It is the style of the base standard to use "true" and "false" except for SNMP in Annex D. Change TIME_OF_DEPARTURE_REQUESTED values from TRUE and FALSE to match the style of the base standard (not 11n). | per comment
239 | P. Ecclesine | 7.3.2.71 | 75 | 13 | E |  | defiinitions should refer to "The value of the Length field", rather than "The Length is set to 1+n". This convention should be applied to all clause 7 definitions. | Clarify
240 | P. Ecclesine | 7.3.2.66.1 | 65 | 65 | E |  | The sentence should be clarified to state what the value of the Length field is. Same comment for 7.3.2.66.3. | Clarify
241 | P. Ecclesine | Annex A | 221 | 28 | T |  | This amendment refers to dot11ExtendedChannelSwitchEnabled, and uses Supported Regulatory Classes, which are defined in 802.11y, CF15. I believe the Status should be CF13 & CF15, which itself requires CF8 and CF11. | per comment | [6 empty] | Annex
242 | D. Chan | 3.22 | 3 |  | T | N | As I've submitted in CID 806 and 817 in LB 123, the line "where the characteristics of the interference are known a priori without interference detection or characterization by the 802.11 STA" is still very vague, despite of the and/or change. | Please clarify. | [6 empty] | Co-located Interference
243 | D. Chan | 7.3.2.27 | 34 | 8 | E | N | Wrong ref, should be 11.20.6. | Wrong ref, should be 11.20.6.
244 | M. Montemurro | 7.3.2.37 | 37 | 26 | T | Y | The BSS Available Admission capacity can not be reliably interpreted by the STA that receives it. There are no procedures to define how Available Admission Capacity is included as part of the neighbour report. As this is implementation dependent, there is no way for the STA to trust the reported values. | Remove Available Admission Capacity from the Neighbor report. The STA will have to eventually probe the AP prior to re-association, it can get the BSS Available Admission capacity at that time. | Counter | Available Admission Capacity element is an optional element included in the neighbor report. If AP has this information available and has the same accuracy as it is provided in the Beacon, the AP may include them. Otherwise the AP shouldn’t. Add the following sentence at the end of P191L9: "The sub-elements that are included in the neighbor report shall have same accuracies as these elements are provided in the Beacon frame.” |  |  |  |  | Roaming Management
245 | M. Montemurro | 7.3.2.37 | 37 | 18 | T | Y | The BSS Load Element can not be reliably interpreted by the STA that receives it. There are no procedures to define how the BSS Load Element is included as part of the neighbour report. As this is implementation dependent, there is no way for the STA to trust the reported values | Remove the BSS Load Element from the Neighbor report. The STA will have to eventually probe the AP prior to re-association, it can get the BSS Load element information at that time. | Counter | see CID 244 |  |  |  |  | Roaming Management
246 | M. Montemurro | 7.3.2.37 | 37 | 34 | T | Y | The Traffic Generation Element can not be reliably interpreted by the STA that receives it. There are no procedures to define how the Traffic Generation Element is included as part of the neighbour report. As this is implementation dependent, there is to trust the reported values. | Remove the BSS Load Element from the Neighbor report. The STA will have to eventually probe the AP prior to re-association, it can get the Traffic Generation Element at that time. | Counter | see CID 244 |  |  |  |  | Roaming Management
247 | M. Montemurro | 7.3.2.73 | 78 | 28 | T | Y | The Traffic Generation Element is misleading. The information overlaps with the BSSLoad element. Furthermore, the information is misleading because it does not give any indication of the loading on the BSS, which is dependent on how often the medium is busy. | Remove the Traffic Generation Element section and all sections that refer to it. | [6 empty] | Traffic Generation
248 | M. Montemurro | 7.3.2.37 | 36 | 62 | T | Y | The content added to the IEEE 802.11k neighbor report is time critical and is typical of information that a STA would gather from an active or passive scan. From a system perspective, any information like this received in a neighbor report would be stale - particularily for densely deployed networks. I don't think its practical to include this information in a neighbor report | Remove this clause from the draft. | Counter | See CID 244 |  |  |  |  | Roaming Management
249 | M. Montemurro | 7.3.2.63 | 47 | 37 | T | Y | The event reporting information is relatively close in content to the diagnostics report. For the most part, the use cases that support event reporting would be diagnostics oriented. | Fold the Event Reporting into the Diagnostics Reports. | [6 empty] | Event
250 | M. Montemurro | 11.20.9.2 | 190 | 35 | T | Y | BSS Transition Management Query performs almost the same function as a Neighbour report request. Given that generally, a STA has a minimal amount of time to complete a BSS-Transition, it will already likely have a trimmed list of potential roaming candidates. It could receive this type of information by either actively or passively scanning. | Remove the BSS-Transition managmement query from this amendment. | Declined | BSS Transition Management Query is an optional frame. AP can transmit unsolicited BSS Transition Management Request. BSS Transition Management Query can provide option for the STA to request BSS transition assistance from the network and indicate the reason code. |  |  |  |  | Roaming Management
251 | M. Montemurro | 11.10.8.5 | 176 | 29 | T | Y | The STA statistics reporting management frames should not be classified as AC_V0 for transmission, they should go out as best effort or background. | Explicitly call out these frames in clause 9.1.3.1 to indicate that these frames be transmitted as AC_BE or AC_BK | [6 empty] | General
252 | M. Montemurro | 11.20.2 | 178 | 33 | T | Y | The diagnostic reporting frames should not be classified as AC_V0 for transmission, they should be transmitted as best effort or background. | Explicitly call out these frames in clause 9.1.3.1 to indicate that these frames be transmitted as AC_BE or AC_BK | [6 empty] | General
253 | M. Montemurro | 11.20.3 | 179 | 50 | T | Y | The event reporting frames should not be classified as AC_V0 for transmission, they should be transmitted as best effort or background. | Explicitly call out these frames in clause 9.1.3.1 to indicate that these frames be transmitted as AC_BE or AC_BK | [6 empty] | General
254 | M. Montemurro | 11.20.4 | 183 | 1 | T | Y | The diagnostic reporting frames should not be classified as AC_V0 for transmission, they should be transmitted as best effort or background. | Explicitly call out these frames in clause 9.1.3.1 to indicate that these frames be transmitted as AC_BE or AC_BK | [6 empty] | General
255 | M. Hamilton | 7.3.2.63.5 | 66 | 51 | T | Y | There is still insufficient reason for the syslog facility in 802.11. Yes, it allows a STA to "report" syslog entries at L2 when L3 is unavailable. But, no rationale for the value of such a logging has been given. The log format is in "vendor specific ... form," so, no obvious mechanism can be seen for how an AP will use the information. If the information is expected to be provided externally to the AP (via a L3 mechanism, presumably), then the AP must have L3 connectivity. To allow logging from a STA that cannot obtain L3 connectivity (or an IP address) is opening potential security or denial-of-service attacks from a STA that the network had clearly refused to service. If there are metrics or status that would be useful to diagnosing an 802.11-specific (or other L2) issue, those should be identified and implemented. Otherwise, this still appears just to be a way to violate network stack layering. | Delete sections 7.3.2.63.5, 11.20.3.5 and all other miscellaneous references to "syslog" event reporting. | [6 empty] | Event
256 | G. Bumiller | 7.3.2.37 | 38 | 22 | T | Y | The BSS Available Admission Capacity is implementation-dependent, and therefore not well-defined. | Remove BSS Available Admission Capacity from the Neighbor report. The STA can obtain it when it re-associates with the AP. | Counter | see CID 244 | 244 |  |  |  | Roaming Management
257 | T. Kolze | 17.2.4.2 | 205 | 13-18 | T | Y | The TIME_OF_DEPARTURE_TOLERANCE is not clearly defined. | Clarify definition of TIME_OF_DEPARTURE_TOLERANCE. | [6 empty] | Location
258 | T. Kolze | 7.3.2.46 | 39 | 1 | T | Y | The bit-wise operation "OR" is indicated for bit patterns of different lengths (i.e., 48 bits versus n bits), which of course is not defined. | Modify the equation or explain what to do with extraneous bits. | [6 empty] | Virtual AP
259 | V. Erceg | 17.2.4 | 204 | 65 | T | Y | 1 ns resolution is missing in the table | Add: TODU16 (1/1000 MHz) | [6 empty] | Location
260 | V. Erceg | Annex U | 259 | 40 | T | Y | "e) The TRAINING_FIELD of the derotated signal is up-sampled to above 1 GHz." 1 GHz upsampling is not necessary in the case TIME_OF_DEPARTURE_ACCURACY_TEST_THRESH is greater than 1 ns. Upsampling should be ralated to the TIME_OF_DEPARTURE_ACCURACY_TEST_THRESH. | Change the sentence to the following: "e) The TRAINING_FIELD of the derotated signal may be up-sampled to meet the TIME_OF_DEPARTURE_ACCURACY_TEST_THRESH requirement. For example, TIME_OF_DEPARTURE_ACCURACY_TEST_THRESH of 1 ns may require 1 GHz or above upsampling." | [6 empty] | Location
261 | V. Erceg | Annex U | 259 | 62 | E | N | Change "Note 1: One implementation of a time of departure measurement system is a free-running oscillator clocking.." to "Note 1: One possible implementation of a time of departure measurement system is a free-running oscillator clocking.." | As in comment.
262 | V. Erceg | 17.3.9.8 | 205 | 47-50 | T | Y | "TRAINING_FIELD is the Long symbols windowed by the windowing described in 17.3.2.4 with TTR = 100 ns for 20 MHz channel spacing, TTR = 200 ns for 10 MHz channel spacing and TTR = 400 ns for 5 MHz channel spacing." Exact TTR values should not be specified. This was not done in Clause 17. State TTR values as possible examples. | As in comment. | [6 empty] | Location
263 | V. Erceg | 15.4.7.10 | 203 | 47-50 | T | Y | "TRAINING_FIELD is the concatenation of the SYNC and SFD fields, using as its chip pulse a rectangular pulse of duration 1/ 11 MHz convolved with a brick-wall low pass filter of bandwidth 11 MHz" In this sentence filter with BW of 11 MHz should be stated as an example, not a fixed value. | As in comment. | [6 empty] | Location
264 | V. Erceg | 18.2.7.9 | 212 | 29-33 | T | Y | "TRAINING_FIELD is the concatenation of the appropriate short or long SYNC and SFD fields, using as its chip pulse a rectangular pulse of duration 1/ 11 MHz convolved with a brick-wall low pass filter of bandwidth 11 MHz" In this sentence filter with BW of 11 MHz should be stated as an example, not a fixed value. | As in comment. | [6 empty] | Location
265 | V. Erceg | 20.3.21.8 | 216 | 48-50 | T | Y | "TRAINING_FIELD is L-LTF (for HT-mixed format) or HT-LTF1 (for HT-greenfield format) windowed by the windowing described in 17.3.2.4 with TTR = 100 ns." Exact TTR values should not be specified. This was not done in Clause 17. State TTR value as a possible examples. | As in comment. | [6 empty] | Location
266 | V. Erceg | 17.2.4.2 | 205 | 13-18 | T | Y | Meaning of TIME_OF_DEPARTURE_TOLERANCE parameter is not very clear. What it means should be explained better. My understanding is that this represents an accuracy with which a device can provide TIME_OF_DEPARTURE. Should TIME_OF_DEPARTURE_TOLERANCE be directly related to TIME_OF_DEPARTURE_ACCURACY_TEST_THRESH? | As in comment. | [6 empty] | Location
267 | E. Qi | 7.3.2.80 | 85 | 64 | T | Y | Co-located interference may block IEEE 802.11 receiver and cause its front end saturate, and as a result the input power may not be measurable. Currently, the spec does not say how the interference level should be set in such case. | Page 85, L64, change "When the interference level is equal or greater than 126dBm, the field is set to 126dBm." to "When the interference level is equal or greater than 126dBm, or not measurable due to the 802.11 receiver is blocked by the co-located interference, the field is set to 126dBm." | [6 empty] | Co-located Interference
268 | E. Qi | 7.4.7 | 88 | 17 | T | Y | Timing Measurement frame is used for A/V sync and transmitted after association. Timing Measurement frame shall be class 3 WNM action frame. | Remove the entry "Timing Measurement" from Table 7-57e; Add an entry "Timing Measurement" at the end of Table v34; Move the clause "Timing Measurement frame format" to clause 7.4.11. | [6 empty] | Location
269 | E. Qi | General |  |  | T | Y | Directed Multicast should be included in 802.11v as an optional features. FBMS provides power saving for TGv devices. However, the legacy device (non-TGv device) within the BSS will experience unexpected B/M delivery delay. Directed Multicast provides power saving for TGv devices without introducing latency on the legacy (non-TGv) device. Directed Multicast complements FBMS. | see 08/0050r1 | [6 empty] | General
270 | E. Qi | 7.4.11.21 | 107 | 20 | T |  | The intention of TIM Broadcast is to allow a station to receive a TIM element without receiving a Beacon frame, which may reduce the required wake time in standby mode. However, A STA may not be able to receive TIM broadcast at the expecting wake time, or need to wake for a longer time period to receive TIM Broadcast frame due to following reasons: 1. TBTT may drift. Since STA doesn't need to wake for receiving Beacons, the STA might not be aware of drifting. 2. Delay due to channel contention as DIFS is used for TIM broadcast transmitting. | 1. Include TSF timer (Timestamp field) in the TIM Broadcast frame as STAs may miss beacon frames and TBTT is drifted. 2. Use PIFS for transmitting TIM Broadcast frame. | [6 empty] | TIM Broadcast
271 | E. Qi | 7.4.11.20 | 107 | 11 | T | Y | TIM Broadcast Response frame shall be allowed to be sent unsolicited. | Page 107, L13, add a sentence: "If a TIM Broadcast frame is being transmitted, but not in response to a TIM Broadcast Request frame, the Dialog Token field is set to zero." | [6 empty] | TIM Broadcast
272 | E. Qi | 5.2.11.1 | 6 | 40 | E | Y | FBMS is missing | Insert a new line "FBMS" after the line "Event reporting".
273 | E. Qi | 7.2.3.5 | 11 | 29 | T | Y | Even though the STA doesn’t include TIM Broadcast Request element in the (re) Association Request frames, AP shall include TIM Broadcast Response element in (re) Association Response frames if TIM Broadcast is already used in the BSS, so that the new joint STA can take power saving advantage of it. | Change "The TIM Broadcast Response element may be present if dot11MgmtOptionTIMBroadcastEnabled is true and the TIM Broadcast Request element is present in the Association Request that elicited this Association Response frame." to "The TIM Broadcast Response element may be present if dot11MgmtOptionTIMBroadcastEnabled is true." The same change shall be applied to Reassociation Response frame. | [6 empty] | TIM Broadcast
274 | E. Qi | 7.3.2.27 | 33 | 10 | T | Y | The capability field "Location" is confusing as we have already defined "E911 CIVIC Location" and "E911 Geo Location" capabilities. | Change "Location" to "Location Tracking". Change "Location field" to "Location Tracking field", two instances. | [6 empty] | Location
275 | E. Qi | 7.3.2 | 14 |  | E | N | 7.3.2.677.3.2.67 is an invalid clause number. | change to "7.3.2.67".
276 | E. Qi | 7.3.2.46 | 39 | 48 | E | N | 7.3.2.xx is an invalid clause number | change to "7.3.2.67".
277 | E. Qi | 11.20.18 | 198 | 18 | T | Y | The value of the Power Constraint information element included in the Channel Usage Response frame shall be the same value of the Power Constraint information element that is transmitted by the infrastructure AP. This shall be clarified. | A fter "The Power Constraint information element may be included in the Channel Usage Response frame." add: "The values of the fields in the Power Constraint information element included in the Channel Usage Response frame shall be the same value of the fields in the Power Constraint information element that is transmitted by the infrastructure AP." | [6 empty] | Channel Usage
278 | E. Qi | 7.3.2.6 | 15 | 5 | T | Y | Modifying the existing information element makes backward compatibility impossible. It seems to me that the right approach is to create a new element. | I can think of two options: 1. create a new element: TIM EXT 2. Use mBSSID element to carry group addressed traffic indications, and leave the Partial Virtual Bitmap that is related to unicast traffic indications unchanged. | [6 empty] | Virtual AP
279 | E. Qi | 7.3.2.77 | 82 | 48 | T | Y | Why optional? Since D3.0 has already specified that "The value set to 0 indicates that the requesting Non-AP STA does not wake up at any specific interval." The WNM-Sleep Interval field shall be always included. | Change "WNM-Sleep Interval (optional)" to "WNM-Sleep Interval". | [6 empty] | Sleep Mode
280 | E. Qi | 7.4.11.17 | 103 | 44 | T | Y | TFS Request Element shalll always be included in the Sleep Mode request frame. If not, how to wake up a sleep mode station? | change "Zero or more TFS Request elements" to "one or more TFS Request elements" throughout the draft. change "Zero or more TFS Response elements" to "one or more TFS Response elements" throughout the draft. | [6 empty] | Sleep Mode
281 | E. Qi | 11.20.15.2 | 196 | 37 | T | Y | L37-L41. It is not clear to me when and how the STA in Sleep mode to receive group addressed traffic. Since the non-AP STA in WNM-Sleep Mode does not participate in GTK/IGTK updates, the non-AP STA can not decrypt group addressed traffic when the STA wakes up every sleep interval. | 1. Use unicast “TFS Notify frame” as an indication of “group addressed traffic is pending” when the STA is in sleep mode. This is described in TFS subclause (P194, L45-55). I think it shall be called out in Sleep Mode clause as well. 2. AP shall deliver the group addressed traffic that matches a traffic filter can result in the STA receiving indication at Sleep interval. So the STA can always receive TFS Notify frame before the group addressed traffic is delivered. The issue that is described in TFS (P195, 53) can be avoided. 3. Add the field Sleep Interval offset in the sleep Mode response frame, so the AP and STA can sync up delivery time for the sleep mode station. For example: The Sleep offset field indicates how many DTIM frames appear before the next Sleep Interval delivery time. A Sleep offset of 0 indicates that the next DTIM is Sleep delivery. The Sleep Offset field is a single octet. | [6 empty] | Sleep Mode
282 | E. Qi | 11.20.15.2 | 196 | 25 | T | Y | “MLME request may also include a valid TFSRequest parameter with all TFS information elements that the AP shall use as triggers to set the STA’s TIM bit and optionally to send a notification to the non-AP STA.” Sleep mode shall always include TFS information. Otherwise, the STA in Sleep mode will have to wake up every DTIM for group addressed frames. | Change “MLME request may also include a valid TFSRequest parameter with all TFS information elements that the AP shall use as triggers to set the STA’s TIM bit and optionally to send a notification to the non-AP STA.” to “MLME request shall also include a valid TFSRequest parameter with all TFS information elements that the AP shall use as triggers to set the STA’s TIM bit. When a traffic filter for group addressed frames is enabled at the AP, the STA shall request a notification frame be sent when requesting the establishment of the traffic filter." | [6 empty] | Sleep Mode
283 | E. Qi | 11.20.14.3 | 195 | 53 | T | Y | If the AP delivers group address traffic at sleep interval defined in Sleep Mode, this issue can be avoided. | add the following sentence at end of L57: If the AP delivers group address traffic at sleep interval (see 11.20.15), this issue can be avoided. | [6 empty] | Sleep Mode
284 | E. Qi | 11.20.14.1 | 194 | 45 | E | Y | L45-L55 shall be placed after the paragraph L58-65.
285 | M. Smith | L.3 | 242 | 41 | E | Y | We are not in high school any more. No need to double-space the code to make it look longer. | Revert to single-space code as in the 2007 baseline.
286 | M. Smith | U | 252 | 5 | T | Y | What is the purpose of this Annex? It seems there should be some sort of introductory text here. I highly doubt that this modification of the baseline is permissible by the PAR of TGv. | Please review the permissibility of adding this annex based on the TG PAR. If it is found to be permissible, add text to explain what is the purpose of including this in the ammendment. | [6 empty] | Location
287 | M. Smith | 12.3.5.5.3 | 200 | 43 | T | Y | This change will likely make legacy implementions non-compliant to the spec as this change requires that the frame "transmission has begun" whatever that means, whereas the baseline made no such requirement. | Remove the added text. | [6 empty] | Location
288 | M. Smith | 12.3.5.5.4 | 200 | 51 | T | Y | The addition of this statement does nothing to clarify the effect of receiving this primitive. What is "time-of-flight"? I don't see it defined anywhere. I also don't undertstand what using the parameters remotely or locally means. | Remove the added text. | [6 empty] | Location
289 | M. Smith | 12.3.5.5.2 | 200 | 25 | T | Y | "The required PHY parameters are listed… (presently none)." The "presently none" addition is a bad idea as the spec can and will likely change at some point down the road. | Remove the cited text. | [6 empty] | Location
290 | M. Smith | 20.3.21.8 | 216 | 32 | T | Y | You cannot make a normative accuracy requirement of 95% without including a normative statement as to what that accuracy means. Annex V (not VV) is not normative. | Define the accuracy requirement in a normative manner. | [6 empty] | Location
291 | M. Smith | 11.20.17 | 197 | 32 | T | Y | What is an ARP? It is not defined anywhere in this ammendment, nor in the baseline. | Define ARP or give a reference to where it is defined. | [6 empty] | Proxy ARP
292 | M. Smith | 11.20.17 | 197 | 46 | T | Y | "The Proxy ARP service also shall respond to Internet Control Message Protocol version 6 (ICMPv6) Neighbor Discovery packets, to support IPv6 services." There is a shall here, but the spec gives no way of knowing how to do what is mandated. | Remove normative statement or give a detailed description of the service and how it works. | [6 empty] | Proxy ARP
293 | M. Smith | 11.20.15.3 | 197 | 11 | T | Y | "If a GTK/IGTK update is in progress, the AP shall also include the pending GTK and IGTK in the response." Why not just include the new (or pending) GTK/IGTK in the response? What's the purpose of sending the old as well as the new? If there is a purpose, please provide an explanatory note. | Just send the new/pending GTK and IGTK or add a note explaining why both are necessary. | [6 empty] | Sleep Mode
294 | E. Reuss | 7.3.2.80 | 86 | 50 | E | N | Incomplete sentence. | Change "2 MHz" to "2 MHz increments", or something similar.
295 | E. Reuss | 7.3.2.80 | 86 | 56 | E | N | Incomplete sentence. | Change "5 kHz" to "5 kHz increments", or something similar.
296 | E. Reuss | 7.3.2.81 | 87 | 1 | E | N | Typo in Figure v71. | Change "Regulatory Class n" to "Channel Number n".
297 | E. Reuss | 15.4.7.10 | 203 | 38 | E | N | Annex VV does not exist, or at least I don't know where it is.. | I believe this should refer to Annex U.
298 | E. Reuss | 17.3.9.8 | 205 | 38 | E | N | Annex VV does not exist, or at least I don't know where it is.. | I believe this should refer to Annex U.
299 | E. Reuss | 18.2.7.9 | 212 | 20 | E | N | Annex VV does not exist, or at least I don't know where it is.. | I believe this should refer to Annex U.
300 | E. Reuss | 20.3.21.8 | 216 | 34 | E | N | Annex VV does not exist, or at least I don't know where it is.. | I believe this should refer to Annex U.
301 | E. Reuss | Annex U | 252 | 55 | E | N | The value 500 is an arbitrary number. | While Annex U is informative, I think it would be better to describe the number of iterations as a value large enough in order to ensure statistical relevance. The appropriate statistical confidence test (F, T, Chi squared, etc.) can be used to determine the number of iterations required to reach the 95% confidence. In many cases it may be significantly less than 500. In some severe cases it may be more.
302 | J. Rosdahl | 7.4.11 | 92 | 58 | T | Y | During the May Interim Meeting, a presentation (11-08-0560-03-000v-Presentation to accompany 11-08-0233r2 and 11-08-0233r2) on defining two bits in the Co-Located Interference Request/response, and it was pointed out that the TG was unwilling to define the bits requested, and furthermore that the group was unable to agree on the value of Co-Located interference feature Therefore it should be reomed if it is not fully defined. | Remove Co-located Interference Request/Response Action Frame values 11 and 12. | [6 empty] | Co-located Interference
303 | J. Rosdahl | 7.4.11.12 | 100 | 51 | T | Y | During the May Interim Meeting, a presentation (11-08-0560-03-000v-Presentation to accompany 11-08-0233r2 and 11-08-0233r2) on defining two bits in the Co-Located Interference Request/response, and it was pointed out that the TG was unwilling to define the bits requested, and furthermore that the group was unable to agree on the value of Co-Located interference feature Therefore it should be reomed if it is not fully defined. | Remove Co-located Interference Request Frame format and any references | [6 empty] | Co-located Interference
304 | J. Rosdahl | 7.4.11.13 | 101 | 32 | T | Y | During the May Interim Meeting, a presentation (11-08-0560-03-000v-Presentation to accompany 11-08-0233r2 and 11-08-0233r2) on defining two bits in the Co-Located Interference Request/response, and it was pointed out that the TG was unwilling to define the bits requested, and furthermore that the group was unable to agree on the value of Co-Located interference feature Therefore it should be reomed if it is not fully defined. | Remove Co-located Interference Response Frame format and any references | [6 empty] | Co-located Interference
305 | J. Rosdahl | 10.3.54 | 149 | 31 | T | Y | During the May Interim Meeting, a presentation (11-08-0560-03-000v-Presentation to accompany 11-08-0233r2 and 11-08-0233r2) on defining two bits in the Co-Located Interference Request/response, and it was pointed out that the TG was unwilling to define the bits requested, and furthermore that the group was unable to agree on the value of Co-Located interference feature Therefore it should be reomed if it is not fully defined. | Remove Figure v107 and clause 10.3.54 and all its subclauses | [6 empty] | Co-located Interference
306 | J. Rosdahl | 10.3.55 | 152 | 12 | T | Y | During the May Interim Meeting, a presentation (11-08-0560-03-000v-Presentation to accompany 11-08-0233r2 and 11-08-0233r2) on defining two bits in the Co-Located Interference Request/response, and it was pointed out that the TG was unwilling to define the bits requested, and furthermore that the group was unable to agree on the value of Co-Located interference feature Therefore it should be reomed if it is not fully defined. | Remove Clause 10.3.55 and all of its subclauses | [6 empty] | Co-located Interference
307 | J. Rosdahl | 11.20.11 | 192 | 15 | T | Y | During the May Interim Meeting, a presentation (11-08-0560-03-000v-Presentation to accompany 11-08-0233r2 and 11-08-0233r2) on defining two bits in the Co-Located Interference Request/response, and it was pointed out that the TG was unwilling to define the bits requested, and furthermore that the group was unable to agree on the value of Co-Located interference feature Therefore it should be reomed if it is not fully defined. | Remove Clause 11.20.11 and all its subclauses. | [6 empty] | Co-located Interference
308 | J. Rosdahl | A.4.18 | 223 | 16 | T | Y | During the May Interim Meeting, a presentation (11-08-0560-03-000v-Presentation to accompany 11-08-0233r2 and 11-08-0233r2) on defining two bits in the Co-Located Interference Request/response, and it was pointed out that the TG was unwilling to define the bits requested, and furthermore that the group was unable to agree on the value of Co-Located interference feature Therefore it should be reomed if it is not fully defined. | Remove WNM10 from the table. | [6 empty] | Co-located Interference
309 | M. Kobayashi | 7.3.2.64.5 | 62 | 60 | T | Y | If the TX power mode is automatic, what should the non-AP STA report given that tx power is generally rate dependent. | Clarify what should be reported when in automatic TX power mode. | [6 empty] | Diagnostics
310 | M. Kobayashi | 17.2.4 | 204 | 65 | T | Y | shouldn't 1 ns resolution be in the table? | TODU16 (1/1000 MHz) should be added similar to table 15-4 in section 15.4.4.2 | [6 empty] | Location
311 | M. Kobayashi | 17.2.4.2 | 205 | 13-18 | T | Y | Please clarify the meaning of TIME_OF_DEPARTURE_TOLERANCE. I believe that this represents an accuracy with which a device can provide TIME_OF_DEPARTURE. Is TIME_OF_DEPARTURE_TOLERANCE directly related to TIME_OF_DEPARTURE_ACCURACY_TEST_THRESH? | provide updated text with further clairification of TIME_OF_DEPARTURE_TOLERANCE | [6 empty] | Location
312 | S. McCann | 5.2.11.8 | 7 | 51 | T | N | E-911 is a North American term and should be re-phrased for international consumption | Change the sentence "The AP can indicate that it can provide E-911 Civic or GEO Location data for its location, to support emergency services applications." to "The AP can indicate that it can provide civic or geographical (GEO) location data to support emergency services applications." | [6 empty] | Location
313 | R. Durand | General |  |  | T | Y | From the first ballot comments and responses it is clear that there is great confusion as to what the priority is for these management requests and reports and supporting measurments how to properly support them. My multiple previous comments for clarification in this area have been declined without a reply or a reply that "states that all management packets are the highest priority" which is flat wrong and supports the need for this xomment. Another reply stated that "the value of these packets to the network" is both "new and have critical value to network operation". My reply back is that "802.11 has worked fine to this point without them and the equivalent packets have been best effort" and that "these packets are not really management packets who by there absence will cause the network to fail. Indeed the present 802.11 network can and has worked completely without them. Further most of these so-called management packets only provide a small optimization value to the overall operation of the network and in some cases have no value to the network operation whatsoever." in order to better illuminate client servicing limits I posted a tradeoff concern that "There is no way these packets are as important as any voice or video stream or any emergency call. A device should NOT drop a call to do a low value report that really should be background priority..." This most recent LB123 comment was then declined with the comment "The ability for a station to indicate "refused" is provided, so that a station can decline to perform a diagnostic. This is not an acceptable answer to the concerns raised as a station may want to support the measurments. Either adopt my proposal or properly answer the question in a reply. | I reiterate yet again. Formally, call out all these requests and reports as a priority of best effort ( which is what they really are) so as to minimize needless confusion, if anyone disagrees let them justify a higher priority for that specfic mechanism as an exception to what they presently are. Let those who preceive specific measurements and reports as being critical to network operation, specifically call those out now for higher priority of servicing/interupts/resource allocation so to minimize mis-interpretations later | [6 empty] | General
314 | R. Durand | General |  |  | T | Y | The draft in numerous locations calls out a parameter called "motion" without defining what motion is and it also provides a velocity as low as 1 centimeter per second. Clearly if 1 centimeter per second is motion, given basic flicker and internal device noise then all devices and systems will perceive themselves to always be in motion even when they are not. A standard is not a standard without the parameters at least minimally identified. Either call out what motion is or remove all of it from the draft, ok I will try a number pluck. The last ballot resulted in my comment being delined with the following response. "One device's definition of motion may not be anothers. Even the same device in different environment may use a different definition of motion. The standard can't mandate a definition of motion but it can define how a device is tracked when it detects motion." The standard can define motion and it should relative to the standard or the term motion as derived above from 1 centimeter per second is worthless and can be ignored anyway, if the standard can't properly define motion then it has no value and it needs to be removed. | Either define motion or remove all references to motion added | [6 empty] | Location
315 | H. Ptasinski | 7.3.1.5.2 | 10 | 20 | E | N | Run-on sentence. | Split into at least two sentences, e.g. “... in a group addressed QoS frame. This indicates that ...”
316 | H. Ptasinski | 7.3.2.69 | 73 | 51 | T | Y | The referenced clause does not exist: “as described in 7.3.2.677.3.2.46” | Fix reference. | [6 empty] | Virtual AP
317 | H. Ptasinski | Annex D | 225 | 17 | T | Y | dot11MaxIdlePeriod variable not used in any procedures. | Variable should be referenced in either clause 7.3.2.74 or 11.20.16. Allow value of 0 to disable advertisement of BSS Max Idle perior. If dot11MaxIdlePeriod is non-zero, the BSS Max Idle period IE shall be included in assoc response and assoc response frames. | [6 empty] | Sleep Mode
318 | H. Ptasinski | 7.3.2.46 | 38 | 62 | T | Y | “including the reference BSSID (see 11.10.11)” Clause 11.10.11 does not define a “reference BSSID”. | Provide details on “reference BSSID”. | [6 empty] | Virtual AP
319 | H. Ptasinski | 7.3.2.46 | 39 | 6 | T | Y | “More than one Multiple BSSID element may be included in a Beacon frame. The AP determines the number of Multiple BSSID elements.” No information is provided on when the AP shall or may send more than one mBSSID element, and when the AP shall send only one. | Clarify the conditions when multiple elements are sent vs. when one element is sent. | [6 empty] | Virtual AP
320 | H. Ptasinski | 7.2.3.9 | 12 | 51 | T | Y | Multiple BSSID element is already included in table 7-15 of 802.11k with different constraints. Is the inclusion here intended to replace the one specified in 802.11k, or is it additional? | Make consistent with 802.11k. | [6 empty] | Virtual AP
321 | H. Ptasinski | 7.2.3.1 | 10 | 45 | T | Y | Multiple BSSID element is already included in table 7-8 of 802.11k with different constraints. Is the inclusion here intended to replace the one specified in 802.11k, or is it additional? | Make consistent with 802.11k. | [6 empty] | Virtual AP
322 | R. Roy | All | 1 | 1 | T | Y | The amendment includes support for multiple BSSes at an AP, but no facilities are providfed for multiple BSS support at non-AP STAs. Support for multiple BSSes should also include non-AP STAs. | Inlcude support for multiple BSSes at non-AP STAs. | [6 empty] | Virtual AP
323 | R. Roy | 7.3.2.6 | 15 | 5 | T | Y | The proposal to modify the existing TIM IE to include similar information from the other BSSes supported at that AP unnecessarily overloads and complicates the existing TIM IE and results in a TIM that has a different meaning for legacy stations than for 11v stations. Logically, this information should be moved to the BSSID IE (cl 7.3.2.46) which contain all the information relevant to the "other" BSSes supported by the AP. | Don't modify the TIM IE. Place the relevant TIM information for the other BSSes supported by the AP in the BSSID IE defined in 7.3.2.46 or some other more relevant IE. | [6 empty] | TIM Broadcast
324 | R. Roy | 7.3.2.46 | 39 | 59 | T | Y | The non-transmitted BSSID profile element is not supposed to contain any channel related information since "the values of these elements for each non-transmitted BSSID are always the same as the corresponding transmitted BSSID element value." This means that all BSSes must be on the same channel. Why the restriction? If an AP has (simultaneous) support for multiple (RF) channels, why shouldn't it be able to support BSSes on any or all such channels simultaneously? The restriction to a single channel AP seems unnecessarily restrictive. | Expand the BSSID profile sub-element to include (optionally) channel related info so that non-AP STAs will know which channel to tune to to participate in the BSSID of choice. Note also that multi-channel non-AP STAs could simultaneously communicate will multiple APs on different BSSes and potentially different channels as well (see previous comment about multiple BSS capabilities for non-AP STAs). | [6 empty] | Virtual AP
325 | R. ROy | 7.3.2.66 | 66 | 56 | T | Y | The location parameters infromation element is apparently used to track STAs. It contains a motion parameter sub-element that has two velocity components of a STA in an earth-fixed coordinate system that is not specified (since the location of the STA is not transmitted). That is, the elements of the kinematic state necessary to be able to make use of the two-dimensional motion information, are not available, and neither is the time associated with the kinematic state estimate. This makes this information of questionable value. The issue of how to convey an estimated kinmatic state and its uncertainity (a covariance matix) is more complex than just two components of velocity. | How the kinemtaic state and its uncertainity are conveyed among STAs needs further refinement. At a minimum, a 6-D kinematic state vector estimate along with its estimate error covariance in a coordinate system that is uniquely specified, along with the time at which the estimate is valid, should be included. | [6 empty] | Location
326 | B. Marshall | Frontmatter | iii | 23 | T | Y | identification of the base document is incorrect | delete P802.11u and P802.11s from list of prior amendments, add P802.11z to list. Adjust numbering of clauses, figures, and tables accordingly | [6 empty] | General
327 | B. Marshall | 2 | 3 | 20 | T | Y | normative ref needed for RFC 4776 (from 7.3.2.22.10b) | add normative ref to RFC 4776 | [6 empty] | Location
328 | B. Marshall | 2 | 3 | 20 | T | Y | normative ref needed for RFC 3693 (from 7.3.2.22.10c) | add normative ref to RFC 3693 | [6 empty] | Location
329 | B. Marshall | 5.2.11.1 | 6 | 59 | T | Y | mandatory and optional functionality is not specified by the PICS; the mandatory/optional functionality is specified in the text. | Delete this paragraph | [6 empty] | General
330 | B. Marshall | 5.2.11.6 | 7 | 29 | T | Y | RSNA event report certainly does not give authentication information. The authentication information is kept private, like it should be. | change "gives authentication information" to something that more accurately describes what is being disclosed in the report | [6 empty] | Event
331 | B. Marshall | 7.2.3.9 | 12 | 55 | T | Y | A mechanism already exists for a STA to request additional information in a Probe Response, through the "Request information". There is no need to define yet another mechanism for Probe Request/Probe Response to optionally include information elements. Including the information elements when they are not requested just increases wasted bandwidth. | delete the Probe Response frame entries for Traffic Generation and Channel Usage | [6 empty] | General
332 | B. Marshall | 7.3.2 | 14 | 57 | T | Y | Co-Located Interference is a Radio measurement, and should be defined in that subclause | remove the entry in Table 7-26 for Co-Located Interference Report, and move the description to 7.3.2.22 | [6 empty] | Co-located Interference
333 | B. Marshall | 7.3.2.6 | 15 | 37 | T | Y | definition of procedures do not belong in clause 7; this should be moved to a normative clause (in this case clause 9) | move the dash list item at lines 37-42, and the paragraphs describing Method A and Method B, to clause 9 and make it a normal paragraph | [6 empty] | Virtual AP
334 | B. Marshall | 7.3.2.6 | 15 | 41 | T | Y | Choice between Method A and Method B needs to be normative, and "whenever it does not incur the misinterpretation" is not adequate for a normative statement | Need to define exactly when Method A and when Method B are to be used | [6 empty] | Virtual AP
335 | B. Marshall | 7.3.2.21.10a | 23 | 12 | T | Y | according to 7.3.2.21 (as in P802.11k-2008), the Measurement Request field for a Multicast Disgnostics Request only appears in a Triggered Request. Therefore it doesn't make sense to state whhat the field means for a non-triggered request - especially when the field is reserved for a triggered request. | delete the Measurement Duration subfield from the Measurement Request field | [6 empty] | Multicast Diagnostics
336 | B. Marshall | 7.3.2.21.10a | 23 | 22 | T | Y | the Multicast Triggered Reporting is shown as optional, but the Measurement Request field is only present in a triggered request | delete "(optional)" from the figure at line 5. Delete "It is only present when requesting triggered management diagnostic reporting." at line 24 | [6 empty] | Multicast Diagnostics
337 | B. Marshall | 7.3.2.31 | 35 | 9 | T | Y | new text here is not backward compatible with the previous text | delete the new dash list and restore the previous text. Change the dash list item "In an IPv6 header" to include the DSCP and Next Header | [6 empty] | TCLAS
338 | B. Marshall | 7.3.2.31 | 36 | 25 | T | Y | since the Classifier Type field is only defined in Figure 7-86, it is not possible to define the Frame Classifier field of Classifier Type 3 as is done here. | not sure how this circular definition can be resolved without major surgery on 7.3.2.31. Suggestion is to add the Classifier Type to figure 7-85 and remove it from figure 7-86, and then make figure 7-86 only apply when Classifier Type is 0 1 or 2. Figures 7-87. 7-88, 7-89, and 7-107a also need to be changed to remove Classifier Type. | [6 empty] | TCLAS
339 | B. Marshall | 7.3.2.31 | 36 | 43 | T | Y | with two variable length adjacent fields, it is necessary to state how the length of each is determined | add a statement that the length of the Filter Value and length of Filter Mask are each (length of TCLAS IE - 3)/2 | [6 empty] | TCLAS
340 | B. Marshall | 7.3.2.63.1 | 48 | 49 | T | Y | three octets are used for milliseconds, with a range of 0-999, yet this value can be stored in two octets | change Miliseconds to be octets 0-1, adjust remaining locations of each subfield of the timestamp, (making the M-O-N locations correct without any adjustment), and change the length of the timestamp in Figure v15 to "0 or 11" | [6 empty] | Event
341 | B. Marshall | 7.3.2.63.2 | 49 | 42 | T | Y | there is already a definition of 802.11 Reason Codes (7.3.1.7). There is no reason to define separate reason code space for each new feature | delete Table v7. Change "Transition Reason" to "Reason Code" in Figure v16. Insert the entries from Table v7 into Table 7-22. Change "of the values in Table v7" at line 44 to "one of the values in Table 7-22". Similar change for every other new table of reason codes in TGv. | [6 empty] | Event
342 | B. Marshall | 7.3.2.63.3 | 51 | 30 | T | Y | the RSN IE can be quite lengthy, such that it won't fit in the available space remaining in the Event Report field. How is it compressed/truncated or length limited? | further specification of the encoding is required. Suggest the RSN IE be truncated to the amount that fits in a single Event Report IE. | [6 empty] | Event
343 | B. Marshall | 7.3.2.64 | 52 | 58 | T | Y | Diagnostic Request element does not belong as an information element, as it is only used in 7.4.11.3 | move the definition of this message component to 7.4.11.3, and delete the entry for it in Table 7-26. | [6 empty] | Diagnostics
344 | B. Marshall | 7.3.2.64.5 | 57 | 4 | T | Y | Table v13 shows how it is possible to specify multiple credential types, but only certain combinations. More combinations should be allowed | change the field in Figure v22 to allow multiple one-octet values. Delete values 7 and 8 from Table v13. Change text at page 56 line 63 from "indicates the type of credential" to "indicates one or more types of credential", and from "The valid values" to "Each value is chosen from those shown in Table v13" | [6 empty] | Diagnostics
345 | B. Marshall | 7.3.2.65 | 63 | 4 | T | Y | Diagnostic Report element does not belong as an information element, as it is only used in 7.4.11.4 | move the definition of this message component to 7.4.11.4, and delete the entry for it in Table 7-26. | [6 empty] | Diagnostics
346 | B. Marshall | 7.3.2.65.2 | 63 | 58 | T | Y | it is possible, if not likely, that the sum of the lengths of the subelements given in Table v16 will cause the total length of the Diagnostic Report element to exceed 255 octets. | Either move the definition of this message component to 7.4, where it does not have the same length constraints, or specify the encoding techniques for all of the arbitrary length strings that need to be squeezed into this report. | [6 empty] | Diagnostics
347 | B. Marshall | 7.3.2.66 | 65 | 53 | T | Y | Location Parameters element does not belong as an information element, as it is only used in 7.4 | move the definition of the message component to 7.4, and delete the entry for it in Table 7-26. | [6 empty] | Location
348 | B. Marshall | 7.3.2.67 | 72 | 53 | T | Y | how is this element included in another element? It is certainly not explained in 7.3.2.46, as is claimed. | In the definition of the Non-transmitted BSSID Profile subelement (which is currently missing from 7.3.2.46), include a 2-octet field with the Non-transmitted BSSID Capability. Delete subclause 7.3.2.67 and the entry in Table 7-26 for this element | [6 empty] | Virtual AP
349 | B. Marshall | 7.3.2.69 | 73 | 51 | T | Y | how is this element included in another element? It is certainly not explained in 7.3.2.46, as is claimed. | In the definition of the Non-transmitted BSSID Profile subelement (which is currently missing from 7.3.2.46), include the information shown in Figure v52. Delete subclause 7.3.2.69 and the entry in Table 7-26 for this element | [6 empty] | Virtual AP
350 | B. Marshall | 7.3.2.71 | 76 | 2 | T | Y | What is meant by "measurement period" for an FBMS Request frame? | Add further explanation. | [6 empty] | FBMS
351 | B. Marshall | 7.3.2.71 | 76 | 8 | T | Y | the total length of the TCLAS elements may easily exceed 255 octets, making it impossible to include the complete set of classifiers in a single FBMS Request element | specify the method of encoding all of the classifiers so that they fit in the single information element, or redesign this feature so that it doesn't have this problem. | [6 empty] | FBMS
352 | B. Marshall | 7.3.2.72 | 77 | 30 | T | Y | there is already a definition of 802.11 Status Codes (7.3.1.9). There is no reason to define separate status code space for each new feature | delete Table v27. Change "Element Status" to "Status Code" in Figure v58. Insert the entries from Table v27 into Table 7-23. Change "as indicated in Table v27" at line 26 to "as indicated in Table 7-23". Similar change for every other new table of status codes in TGv. | [6 empty] | FBMS
353 | B. Marshall | 7.3.2.75 | 81 | 40 | T | Y | the total length of the TCLAS elements may easily exceed 255 octets, making it impossible to include the complete set of classifiers in a single TFS Request element | specify the method of encoding all of the classifiers so that they fit in the single information element, or redesign this feature so that it doesn't have this problem. | [6 empty] | TFS
354 | B. Marshall | 7.3.2.77 | 83 | 14 | T | Y | there is already a definition of 802.11 Status Codes (7.3.1.9). There is no reason to define separate status code space for each new feature | delete Table v31. Change "WNM-Speel Mode Response Status" to "Status Code" in Figure v66. Insert the entries from Table v31 into Table 7-23. Change "as defined in Table v31" at line 15 on page 83 to "as indicated in Table 7-23". Similar change for every other new table of status codes in TGv. | [6 empty] | Sleep Mode
355 | B. Marshall | 7.3.2.79 | 84 | 47 | T | Y | there is already a definition of 802.11 Status Codes (7.3.1.9). There is no reason to define separate status code space for each new feature | delete Table v32. Change "Status" to "Status Code" in Figure v68, and change it to 2 octets. Insert the entries from Table v32 into Table 7-23. Change "as indicated in Table v32" at line 48 to "as indicated in Table 7-23". Similar change for every other new table of status codes in TGv. | [6 empty] | TIM Broadcast
356 | B. Marshall | 7.3.2.80 | 85 | 23 | T | Y | Co-Located Interference is a Radio measurement, and should be defined in that subclause | move the text in 7.3.2.80 to a new subclause 7.3.2.22.14. | [6 empty] | Co-located Interference
357 | B. Marshall | 7.3.2.81 | 87 | 4 | T | Y | element needs to be defined such that the AP can recomment no channels | as in comment | [6 empty] | Channel Usage
358 | B. Marshall | 7.4.7.9b | 89 | 58 | T | Y | this paragraphs seems to be requiring that the contents of a frame be modified by the sender of that frame after the receiver has received and sent the ACK. Some explanation of time travel would be appreciated | reword this paragraph to be more concise and reasonable | [6 empty] | Location
359 | B. Marshall | 7.4.7.9b | 90 | 1 | T | Y | Frame use mode is merely another indication of whether the Follow ON to Dialog token is non-zero | delete Frame use mode from the frame | [6 empty] | Location
360 | B. Marshall | 7.4.7.9b | 90 | 22 | T | Y | Timestamp difference accurary is 10 octets, and the Timestamp Accuracy is 1 octet, yet both contain a standard deviation value. | explanation is needed for the encoding of this standard deviation value in both the 1-octet and the 10-octet formats | [6 empty] | Location
361 | B. Marshall | 7.4.7.9b | 90 | 24 | T | Y | Calculation of a standard deviation based on only a single sample is rather difficult | explanation is needed for the calculation of the standard deviation based on the single sample present in the frame | [6 empty] | Location
362 | B. Marshall | 7.4.11 | 92 | 58 | T | Y | Co-Located Interference is a Radio measurement, and should be defined in that subclause | delete the entries 11 and 12 from Table v34 | [6 empty] | Co-located Interference
363 | B. Marshall | 7.4.11.7 | 96 | 63 | T | Y | there is already a definition of 802.11 Reason Codes (7.3.1.7). There is no reason to define separate reason code space for each new feature | delete Table v7. Change "BSS Transition Query Reason" to "Reason Code" in Figure v80. Insert the entries from Table v7 into Table 7-22. Change "as defined in Table v7" at line 65 to "as defined in Table 7-22". Similar change for every other new table of reason codes in TGv. | Accepted | [5 empty] | Roaming Management
364 | B. Marshall | 7.4.11.9 | 99 | 19 | T | Y | there is already a definition of 802.11 Status Codes (7.3.1.9). There is no reason to define separate status code space for each new feature | delete Table v37. Insert the entries from Table v37 into Table 7-23. Change "as defined in Table v37" at line 20 to "as defined in Table 7-23". Similar change for every other new table of status codes in TGv. | Accepted | [5 empty] | Roaming Management
365 | B. Marshall | 11.2.1.4a | 172 | 19 | T | Y | An AP that has dot``MgmtOptionFBMSEnabled set to TRUE should be required to set the FBMS bit in the Extended Capabilities element, and should be required to include the Extended Capabilities element in Beacon frames, Association Response frames, Reassociation Response frames, and Probe Response frames. | insert the missing text identified in the comment | [6 empty] | General
366 | B. Marshall | 11.2.1.4a | 172 | 26 | T | Y | There is no requirement listed here that the AP do anything with the TCLAS Ies in the FBMS Request | insert the missing text identified in the comment | [6 empty] | FBMS
367 | B. Marshall | 11.2.1.4a | 172 | 26 | T | Y | There is no requirement listed here that the AP respond to an FBMS Request with a FBMS Response; there is no requirement that the AP assign FBMSIDs; there is no requirement that the AP assign an FBMS Counter to the streams. | insert the missing text identified in the comment | [6 empty] | FBMS
368 | B. Marshall | 11.2.1.4a | 172 | 26 | T | Y | There is no requirements listed here regarding error handling at the AP if a request is partially (or totally) malformed. For example, if multiple TSPECs are given and one is illegal, are the remainder honored? | insert the missing text identified in the comment | [6 empty] | FBMS
369 | B. Marshall | 11.2.1.11a | 174 | 28 | T | Y | Specification is needed as to which frames need to include the Extended Capabilities information element, as it is only a "may be incliuded" in clause 7 | insert a normative requirement to include the Extended Capabilities element in the appropriate frames for this new service | [6 empty] | General
370 | B. Marshall | 11.2.1.11a | 174 | 30 | T | Y | "and are transmitted at a higher data rate" conflicts with normative statements later (paragraph at line 49) | delete "and are transmitted at a higher data rate" | [6 empty] | TIM Broadcast
371 | B. Marshall | 11.2.1.11a | 174 | 38 | T | Y | the AP can't know that a STA received its latest TIM Broadcat Response and is now in the doze state -- the STA might have crash immediately after sending the frame acknowledgement. But the AP does know that it sent a TIM Broadcast Response with a status code 0, and that should be used as the condition for this action | reword the statement based on what the AP really does know | [6 empty] | TIM Broadcast
372 | B. Marshall | 11.2.1.11a | 174 | 40 | T | Y | "transmit at most two" imples that transmitting zero is OK too | change "at most two" to "one or two" | [6 empty] | TIM Broadcast
373 | B. Marshall | 11.2.1.11a | 174 | 61 | T | Y | use of the term "TIM Broadcast TBTT" expands to "TIM Broadcast Target Beacon transmission time", and it is less than useful in explaining the TIM broadcast times | define a new "Target TIM Transmission Time", and rewrite this paragraph to clearly state the value of TTTT. | [6 empty] | TIM Broadcast
374 | B. Marshall | 11.2.1.11a | 175 | 2 | T | Y | no calculation is given for the target transmission time for the high speed TIM | insert the missing text identified in the comment | [6 empty] | TIM Broadcast
375 | B. Marshall | 11.10.8.5 | 176 | 42 | T | Y | There is no assumption stated that dot11MinTriggerTimeout be adminsitered consistently across all STAs, so it is possible that the non-AP STA will have a larger value than the AP. The normative requirements need to take this into account | insert a normative requirement from the receiver's perspective regarding dot11MinTriggerTimeout | [6 empty] | STA Statistics
376 | B. Marshall | 11.10.8.6 | 177 | 18 | T | Y | Specification is needed as to which frames need to include the Extended Capabilities information element, as it is only a "may be incliuded" in clause 7 | insert a normative requirement to include the Extended Capabilities element in the appropriate frames for this new service | [6 empty] | General
377 | B. Marshall | 11.10.8.8a | 177 | 45 | T | Y | Specification is needed as to which frames need to include the Extended Capabilities information element, as it is only a "may be incliuded" in clause 7 | insert a normative requirement to include the Extended Capabilities element in the appropriate frames for this new service | [6 empty] | General
378 | B. Marshall | 11.20.2 | 178 | 45 | T | Y | Specification is needed as to which frames need to include the Extended Capabilities information element, as it is only a "may be incliuded" in clause 7 | insert a normative requirement to include the Extended Capabilities element in the appropriate frames for this new service | [6 empty] | General
379 | B. Marshall | 11.20.2 | 178 | 46 | T | Y | the statement here is that a STA that supports Multicast Diagnostics supports every other type of measurement as well -- it shall not ever set the Incapable bit to 1. That is likely an overstatement | reword the sentence to be more specific about the restriction on use of Incapable bit | [6 empty] | Multicast Diagnostics
380 | B. Marshall | 11.20.2 | 179 | 12 | T | Y | There are both Measurement Request frames (7.4.1.1) and Radio Measurement Request frames (7.4.6.1). Be consistent about which is used | change "Measurement Request frame" to "Radio Measurement Request frame" | [6 empty] | Multicast Diagnostics
381 | B. Marshall | 11.20.2 | 179 | 23 | T | Y | need to allow different values of dot11MinTriggerTImeout between the AP and STA | change "until the Trigger Timeout" to "until the greater of dot11MinTriggerTImeout and the Trigger Timeout …" | [6 empty] | Multicast Diagnostics
382 | B. Marshall | 11.20.2 | 179 | 47 | T | Y | There are both Measurement Report frames (7.4.1.2) and Radio Measurement Report frames (7.4.6.2). Be consistent about which is used | change "Measurement Report frame" to "Radio Measurement Report frame", and change the cross ref to 7.4.6.2 | [6 empty] | Multicast Diagnostics
383 | B. Marshall | 11.20.3.5 | 182 | 51 | T | Y | statement here implies that every STA shall support Syslog events | change "A non-AP STA" to "A non-AP STA that supports event reporting" | [6 empty] | Event
384 | B. Marshall | 11.20.4.1 | 183 | 11 | T | Y | Specification is needed as to which frames need to include the Extended Capabilities information element, as it is only a "may be incliuded" in clause 7 | insert a normative requirement to include the Extended Capabilities element in the appropriate frames for this new service | [6 empty] | General
385 | B. Marshall | 11.20.4.2 | 184 | 38 | T | Y | nowhere in this subclause does it state that a STA receiving a Configuration Profile Request shall respond with a Configuration Profile Report, and what it shall contain | insert the missing normative statement | [6 empty] | Diagnostics
386 | B. Marshall | 11.20.5.1 | 185 | 52 | T | Y | Specification is needed as to which frames need to include the Extended Capabilities information element, as it is only a "may be incliuded" in clause 7 | insert a normative requirement to include the Extended Capabilities element in the appropriate frames for this new service | [6 empty] | General
387 | B. Marshall | 11.20.6 | 188 | 55 | T | Y | Some normative statement is needed to describe the actions that shall be taken by a STA in response to a Timing Measurement Action frame. An informative statement of how they might be used to determine anything useful would also be nice. | insert the missing normative statement | [6 empty] | Location
388 | B. Marshall | 11.20.6 | 188 | 46 | T | Y | Specification is needed as to which frames need to include the Extended Capabilities information element, as it is only a "may be incliuded" in clause 7 | insert a normative requirement to include the Extended Capabilities element in the appropriate frames for this new service | [6 empty] | General
389 | B. Marshall | 11.20.7 | 189 | 5 | T | Y | The setting of the MIB variable is not sufficient to indicate support for Multiple BSSIDs. See the caveat on line 46 of this page. | adjust the text at lines 3 and 7 to be consistent with the text at line 46. | [6 empty] | Virtual AP
390 | B. Marshall | 11.20.7 | 189 | 11 | T | Y | Specification is needed as to which frames need to include the Extended Capabilities information element, as it is only a "may be incliuded" in clause 7 | insert a normative requirement to include the Extended Capabilities element in the appropriate frames for this new service | [6 empty] | General
391 | B. Marshall | 11.20.7 | 189 | 41 | T | Y | the procedure for calculation of the BSSID of an AP belongs in clause 11, not in clause 7. | move the procedure for calculation of the BSSID of an AP here, and make a reference to it in 7.3.2.67 | [6 empty] | Virtual AP
392 | B. Marshall | 11.20.9.1 | 190 | 29 | T | Y | Specification is needed as to which frames need to include the Extended Capabilities information element, as it is only a "may be incliuded" in clause 7 | insert a normative requirement to include the Extended Capabilities element in the appropriate frames for this new service | [6 empty] | General
393 | B. Marshall | 11.20.11 | 192 | 30 | T | Y | Specification is needed as to which frames need to include the Extended Capabilities information element, as it is only a "may be incliuded" in clause 7 | insert a normative requirement to include the Extended Capabilities element in the appropriate frames for this new service | [6 empty] | General
394 | B. Marshall | 11.20.13 | 194 | 19 | T | Y | while it would be useful for the AC Station Count to appear in the Neighbor Reports, how does it get there? How does it stay current and accurate? Without knowing that the information in a Neighbor Report is accurate, a STA is not likely to make good decisions about associations, reassociations, and transitions | describe the mechanism that an AP uses to update the AC Station Count information at its neighboring APs | [6 empty] | Traffic Generation
395 | B. Marshall | 11.20.14.1 | 194 | 37 | T | Y | Specification is needed as to which frames need to include the Extended Capabilities information element, as it is only a "may be incliuded" in clause 7 | insert a normative requirement to include the Extended Capabilities element in the appropriate frames for this new service | [6 empty] | General
396 | B. Marshall | 11.20.15.1 | 196 | 9 | T | Y | Specification is needed as to which frames need to include the Extended Capabilities information element, as it is only a "may be incliuded" in clause 7 | insert a normative requirement to include the Extended Capabilities element in the appropriate frames for this new service | [6 empty] | General
397 | B. Marshall | 11.20.15.3 | 197 | 14 | T | Y | normative statements describing the encryption procedures for the GTK and IGTK before they are included in the WNM-Sleep Mode Response frame are needed here | insert the missing text identified in the comment | [6 empty] | Sleep Mode
398 | B. Marshall | 11.20.17 | 197 | 42 | T | Y | normative reference to the definition of ARP packets is needed | insert a normative reference to the IEEE/IETF document that defines the ARP packets | [6 empty] | Proxy ARP
399 | B. Marshall | 11.20.17 | 197 | 41 | T | Y | there are no normative statements describing the updating of the Proxy ARP service translation table. Without this, the table will never be updated, and the AP will never do anything useful with proxying ARPs | insert normative statements with procedures for updating the Proxy ARP service translation table | [6 empty] | Proxy ARP
400 | B. Marshall | General |  |  | T | Y | Access point collaboration was identified early as an objective of TGv, but still does not appear in the draft. Submissions have been made from numerous companies in support of this objective. | As a minimal solution satisfying that objective, incorporate the MIB-based mechanism in 11-08-0419-01-000v-access-point-collaboration.doc that provides "hooks" to allow a higher-level network manager to perform time-based allocation in addition to frequency-based allocation. | [6 empty] | General
401 | B. Marshall | Frontmatter | iii | 6 | T | Y | The PAR for TGv authorized the Task Group to make certain changes to the 802.11 Standard, "to extend prior work in radio measurement to effect a complete and coherent upper layer interface for managing 802.11 devices in wireless networks." Flexible Broadcase/Multicast Service is outside that scope, and is not an authorized change to the 802.11 Standard. | Delete this paragraph, and all refs to FBMS in the document (further changes necessary are identified in subsequent comments). Submit the changes to TGmb, where such changes to the standard are in scope. | [6 empty] | General
402 | B. Marshall | Frontmatter | iii | 22 | T | Y | The PAR for TGv authorized the Task Group to make certain changes to the 802.11 Standard, "to extend prior work in radio measurement to effect a complete and coherent upper layer interface for managing 802.11 devices in wireless networks." Multiple BSSID Support is outside that scope, and is not an authorized change to the 802.11 Standard. | Delete this paragraph, and all refs to Multiple BSSID Support in the document (further changes necessary are identified in subsequent comments). Submit the changes to TGmb, where such changes to the standard are in scope. | [6 empty] | General
403 | B. Marshall | Frontmatter | iii | 30 | T | Y | The PAR for TGv authorized the Task Group to make certain changes to the 802.11 Standard, "to extend prior work in radio measurement to effect a complete and coherent upper layer interface for managing 802.11 devices in wireless networks." SSID List extension is outside that scope, and is not an authorized change to the 802.11 Standard. | Delete this paragraph, and all refs to SSID List in the document (further changes necessary are identified in subsequent comments). Submit the changes to TGmb, where such changes to the standard are in scope. | [6 empty] | General
404 | B. Marshall | Frontmatter | iii | 34 | T | Y | The PAR for TGv authorized the Task Group to make certain changes to the 802.11 Standard, "to extend prior work in radio measurement to effect a complete and coherent upper layer interface for managing 802.11 devices in wireless networks." Proxy ARP is outside that scope, and is not an authorized change to the 802.11 Standard. | Delete this paragraph, and all refs to Proxy ARP in the document (further changes necessary are identified in subsequent comments). Submit the changes to TGmb, where such changes to the standard are in scope. | [6 empty] | General
405 | B. Marshall | Frontmatter | iii | 50 | T | Y | The PAR for TGv authorized the Task Group to make certain changes to the 802.11 Standard, "to extend prior work in radio measurement to effect a complete and coherent upper layer interface for managing 802.11 devices in wireless networks." WNM-Sleep Mode is outside that scope, and is not an authorized change to the 802.11 Standard. | Delete this paragraph, and all refs to WNM-Sleep Mode in the document (further changes necessary are identified in subsequent comments). Submit the changes to TGmb, where such changes to the standard are in scope. | [6 empty] | General
406 | B. Marshall | Frontmatter | iii | 54 | T | Y | The PAR for TGv authorized the Task Group to make certain changes to the 802.11 Standard, "to extend prior work in radio measurement to effect a complete and coherent upper layer interface for managing 802.11 devices in wireless networks." TIM Broadcast is outside that scope, and is not an authorized change to the 802.11 Standard. | Delete this paragraph, and all refs to TIM Broadcast in the document (further changes necessary are identified in subsequent comments). Submit the changes to TGmb, where such changes to the standard are in scope. | [6 empty] | General
407 | B. Marshall | Frontmatter | iii | 60 | T | Y | The PAR for TGv authorized the Task Group to make certain changes to the 802.11 Standard, "to extend prior work in radio measurement to effect a complete and coherent upper layer interface for managing 802.11 devices in wireless networks." Traffic filtering service (TFS) is outside that scope, and is not an authorized change to the 802.11 Standard. | Delete this paragraph, and all refs to TFS in the document (further changes necessary are identified in subsequent comments). Submit the changes to TGmb, where such changes to the standard are in scope. | [6 empty] | General
408 | B. Marshall | 1.2 | 2 | 11 | T | Y | definition of FBMS is outside the scope of this Task Group | Delete "a flexible broadcast/multicast service" | [6 empty] | General
409 | B. Marshall | 1.2 | 2 | 11 | T | Y | definition of multiple BSSID support is outside the scope of this Task Group | Delete "multiple BSSID advertisement" | [6 empty] | General
410 | B. Marshall | 1.2 | 2 | 11 | T | Y | definition of the proxy ARP service is outside the scope of this Task Group | Delete "proxy ARM service advertisement" | [6 empty] | General
411 | B. Marshall | 1.2 | 2 | 12 | T | Y | definition of the TIM broadcast service is outside the scope of this Task Group | Delete "a TIM broadcast service" | [6 empty] | General
412 | B. Marshall | 1.2 | 2 | 12 | T | Y | definition of WNM-Sleep Mode is outside the scope of this Task Group | Delete "a sleep mode" | [6 empty] | General
413 | B. Marshall | 1.2 | 2 | 12 | T | Y | definition of TFS is outside the scope of this Task Group | Delete "a traffic filtering service" | [6 empty] | General
414 | B. Marshall | 3 | 4 | 7 | T | Y | The PAR for TGv authorized the Task Group to make certain changes to the 802.11 Standard, "to extend prior work in radio measurement to effect a complete and coherent upper layer interface for managing 802.11 devices in wireless networks." Max idle period is outside that scope, and is not an authorized change to the 802.11 Standard. | Delete this definition, and all references to BSS max idle period (further changes necessary are identified in subsequent comments). Submit the changes to TGmb, where such changes to the standard are in scope. | [6 empty] | General
415 | B. Marshall | 3 | 4 | 20 | T | Y | definition of FBMS is outside the scope of this Task Group | delete this definition | [6 empty] | General
416 | B. Marshall | 3 | 4 | 25 | T | Y | definition of FBMS is outside the scope of this Task Group | delete this definition | [6 empty] | General
417 | B. Marshall | 3 | 4 | 28 | T | Y | definition of FBMS is outside the scope of this Task Group | delete this definition | [6 empty] | General
418 | B. Marshall | 3 | 4 | 32 | T | Y | definition of FBMS is outside the scope of this Task Group | delete this definition | [6 empty] | General
419 | B. Marshall | 3 | 4 | 36 | T | Y | definition of multiple BSSID support is outside the scope of this Task Group | delete this definition | [6 empty] | General
420 | B. Marshall | 3 | 4 | 40 | T | Y | definition of multiple BSSID support is outside the scope of this Task Group | delete this definition | [6 empty] | General
421 | B. Marshall | 3 | 4 | 44 | T | Y | definition of WNM-Sleep Mode is outside the scope of this Task Group | delete this definition | [6 empty] | General
422 | B. Marshall | 3 | 4 | 48 | T | Y | definition of the TIM broadcast service is outside the scope of this Task Group | delete this definition | [6 empty] | General
423 | B. Marshall | 3 | 4 | 54 | T | Y | definition of TFS is outside the scope of this Task Group | delete this definition | [6 empty] | General
424 | B. Marshall | 3 | 4 | 58 | T | Y | definition of TFS is outside the scope of this Task Group | delete this definition | [6 empty] | General
425 | B. Marshall | 3 | 4 | 64 | T | Y | definition of multiple BSSID support is outside the scope of this Task Group | delete this definition | [6 empty] | General
426 | B. Marshall | 4 | 5 | 6 | T | Y | definition of FBMS is outside the scope of this Task Group | delete this acronym | [6 empty] | General
427 | B. Marshall | 4 | 5 | 7 | T | Y | definition of FBMS is outside the scope of this Task Group | delete this acronym | [6 empty] | General
428 | B. Marshall | 4 | 5 | 10 | T | Y | definition of TFS is outside the scope of this Task Group | delete this acronym | [6 empty] | General
429 | B. Marshall | 5.2.11.1 | 6 | 26 | T | Y | definition of multiple BSSID support is outside the scope of this Task Group | delete "provide support fo rmultiple BSSID's on the same wireless infrastructure" | [6 empty] | General
430 | B. Marshall | 5.2.11.1 | 6 | 28 | T | Y | definition of FBMS is outside the scope of this Task Group | delete "more efficient delivery of group addressed frames" | [6 empty] | General
431 | B. Marshall | 5.2.11.1 | 6 | 28 | T | Y | definition of WNM-Sleep Mode is outside the scope of this Task Group | delete "enable a WNM-Sleep mode in which a STA can sleep for long periods of time without receiving buffered frames from the AP" | [6 empty] | General
432 | B. Marshall | 5.2.11.1 | 6 | 42 | T | Y | definition of FBMS is outside the scope of this Task Group | delete "Maximum Multicast Rate processing" | [6 empty] | General
433 | B. Marshall | 5.2.11.1 | 6 | 45 | T | Y | definition of multiple BSSID support is outside the scope of this Task Group | delete "Multiple BSSIDs" | [6 empty] | General
434 | B. Marshall | 5.2.11.1 | 6 | 47 | T | Y | definition of the proxy ARP service is outside the scope of this Task Group | delete "Proxy ARP" | [6 empty] | General
435 | B. Marshall | 5.2.11.1 | 6 | 48 | T | Y | definition of WNM-Sleep Mode is outside the scope of this Task Group | delete "WNM-Sleep Mode" | [6 empty] | General
436 | B. Marshall | 5.2.11.1 | 6 | 51 | T | Y | definition of the TIM broadcast service is outside the scope of this Task Group | delete "TIM Broadcast" | [6 empty] | General
437 | B. Marshall | 5.2.11.1 | 6 | 55 | T | Y | definition of TFS is outside the scope of this Task Group | delete "Traffic Filtering Service" | [6 empty] | General
438 | B. Marshall | 5.2.11.7 | 7 | 39 | T | Y | definition of FBMS is outside the scope of this Task Group | delete this subclause | [6 empty] | General
439 | B. Marshall | 5.2.11.9 | 7 | 55 | T | Y | definition of FBMS is outside the scope of this Task Group | delete this subclause | [6 empty] | General
440 | B. Marshall | 5.2.11.11 | 8 | 1 | T | Y | definition of multiple BSSID support is outside the scope of this Task Group | delete this subclause | [6 empty] | General
441 | B. Marshall | 5.2.11.12 | 8 | 7 | T | Y | definition of the proxy ARP service is outside the scope of this Task Group | delete this subclause | [6 empty] | General
442 | B. Marshall | 5.2.11.13 | 8 | 13 | T | Y | definition of WNM-Sleep Mode is outside the scope of this Task Group | delete this subclause | [6 empty] | General
443 | B. Marshall | 5.2.11.14 | 8 | 19 | T | Y | definition of the TIM broadcast service is outside the scope of this Task Group | delete this subclause | [6 empty] | General
444 | B. Marshall | 5.2.11.17 | 8 | 42 | T | Y | definition of TFS is outside the scope of this Task Group | delete this subclause | [6 empty] | General
445 | B. Marshall | 6.1.3 | 9 | 2 | T | Y | definition of FBMS is outside the scope of this Task Group | delete this change | [6 empty] | General
446 | B. Marshall | 7.1.3.5.2 | 10 | 20 | T | Y | definition of FBMS is outside the scope of this Task Group | delete this change | [6 empty] | General
447 | B. Marshall | 7.2.3.1 | 10 | 45 | T | Y | definition of multiple BSSID support is outside the scope of this Task Group | delete this entry | [6 empty] | General
448 | B. Marshall | 7.2.3.1 | 10 | 49 | T | Y | definition of FBMS is outside the scope of this Task Group | delete this entry | [6 empty] | General
449 | B. Marshall | 7.2.3.4 | 11 | 9 | T | Y | definition of the TIM broadcast service is outside the scope of this Task Group | delete this entry | [6 empty] | General
450 | B. Marshall | 7.2.3.5 | 11 | 26 | T | Y | definition of the max idle period is outside the scope of this Task Group | delete this entry | [6 empty] | General
451 | B. Marshall | 7.2.3.5 | 11 | 29 | T | Y | definition of the TIM broadcast service is outside the scope of this Task Group | delete this entry | [6 empty] | General
452 | B. Marshall | 7.2.3.6 | 11 | 51 | T | Y | definition of the TIM broadcast service is outside the scope of this Task Group | delete this entry | [6 empty] | General
453 | B. Marshall | 7.2.3.7 | 12 | 6 | T | Y | definition of the max idle period is outside the scope of this Task Group | delete this entry | [6 empty] | General
454 | B. Marshall | 7.2.3.7 | 12 | 9 | T | Y | definition of the TIM broadcast service is outside the scope of this Task Group | delete this entry | [6 empty] | General
455 | B. Marshall | 7.2.3.8 | 12 | 28 | T | Y | definition of multiple BSSID support is outside the scope of this Task Group | delete this entry | [6 empty] | General
456 | B. Marshall | 7.2.3.8 | 12 | 31 | T | Y | The PAR for TGv authorized the Task Group to make certain changes to the 802.11 Standard, "to extend prior work in radio measurement to effect a complete and coherent upper layer interface for managing 802.11 devices in wireless networks." Channel Usage is outside that scope, and is not an authorized change to the 802.11 Standard. Further, recommending channels for ad-hoc usage in an infrastructure environment encourages interference and has the potential to cause instabilities when the measurements done by 802.11k-2008 detect and attempt to respond to this interference. | delete this entry and the one following, and all other references to Channel Usage in the document (further changes necessary are identified in subsequent comments). Submit the changes to TGmb, where such changes to the standard are in scope. | [6 empty] | General
457 | B. Marshall | 7.2.3.9 | 12 | 51 | T | Y | definition of multiple BSSID support is outside the scope of this Task Group | delete this entry | [6 empty] | General
458 | B. Marshall | 7.2.3.9 | 12 | 58 | T | Y | definition of this channel usage service is outside the scope of this Task Group | delete this entry | [6 empty] | General
459 | B. Marshall | 7.3.2 | 14 | 28 | T | Y | definition of multiple BSSID support is outside the scope of this Task Group | delete this entry | [6 empty] | General
460 | B. Marshall | 7.3.2 | 14 | 31 | T | Y | definition of multiple BSSID support is outside the scope of this Task Group | delete this entry | [6 empty] | General
461 | B. Marshall | 7.3.2 | 14 | 33 | T | Y | definition of multiple BSSID support is outside the scope of this Task Group | delete this entry | [6 empty] | General
462 | B. Marshall | 7.3.2 | 14 | 35 | T | Y | definition of FBMS is outside the scope of this Task Group | delete this entry | [6 empty] | General
463 | B. Marshall | 7.3.2 | 14 | 37 | T | Y | definition of FBMS is outside the scope of this Task Group | delete this entry | [6 empty] | General
464 | B. Marshall | 7.3.2 | 14 | 40 | T | Y | definition of FBMS is outside the scope of this Task Group | delete this entry | [6 empty] | General
465 | B. Marshall | 7.3.2 | 14 | 44 | T | Y | definition of the max idle period is outside the scope of this Task Group | delete this entry | [6 empty] | General
466 | B. Marshall | 7.3.2 | 14 | 46 | T | Y | definition of TFS is outside the scope of this Task Group | delete this entry | [6 empty] | General
467 | B. Marshall | 7.3.2 | 14 | 48 | T | Y | definition of TFS is outside the scope of this Task Group | delete this entry | [6 empty] | General
468 | B. Marshall | 7.3.2 | 14 | 51 | T | Y | definition of WNM-Sleep Mode is outside the scope of this Task Group | delete this entry | [6 empty] | General
469 | B. Marshall | 7.3.2 | 14 | 53 | T | Y | definition of the TIM broadcast service is outside the scope of this Task Group | delete this entry | [6 empty] | General
470 | B. Marshall | 7.3.2 | 14 | 55 | T | Y | definition of the TIM broadcast service is outside the scope of this Task Group | delete this entry | [6 empty] | General
471 | B. Marshall | 7.3.2.6 | 15 | 5 | T | Y | definition of the TIM broadcast service is outside the scope of this Task Group | delete the changes to this subclause | [6 empty] | General
472 | B. Marshall | 7.3.2.25.3 | 32 | 15 | T | Y | definition of WNM-Sleep Mode is outside the scope of this Task Group | delete the change to the figure | [6 empty] | General
473 | B. Marshall | 7.3.2.25.3 | 32 | 31 | T | Y | definition of WNM-Sleep Mode is outside the scope of this Task Group | delete this dash list item | [6 empty] | General
474 | B. Marshall | 7.3.2.25.3 | 32 | 39 | T | Y | definition of WNM-Sleep Mode is outside the scope of this Task Group | delete the changes to this dash list item | [6 empty] | General
475 | B. Marshall | 7.3.2.27 | 33 | 15 | T | Y | definition of FBMS is outside the scope of this Task Group | delete this entry | [6 empty] | General
476 | B. Marshall | 7.3.2.27 | 33 | 19 | T | Y | definition of the proxy ARP service is outside the scope of this Task Group | delete this entry | [6 empty] | General
477 | B. Marshall | 7.3.2.27 | 33 | 36 | T | Y | definition of TFS is outside the scope of this Task Group | delete this entry | [6 empty] | General
478 | B. Marshall | 7.3.2.27 | 33 | 40 | T | Y | definition of WNM-Sleep Mode is outside the scope of this Task Group | delete this entry | [6 empty] | General
479 | B. Marshall | 7.3.2.27 | 33 | 44 | T | Y | definition of the TIM broadcast service is outside the scope of this Task Group | delete this entry | [6 empty] | General
480 | B. Marshall | 7.3.2.27 | 33 | 61 | T | Y | definition of multiple BSSID support is outside the scope of this Task Group | delete this entry | [6 empty] | General
481 | B. Marshall | 7.3.2.27 | 34 | 12 | T | Y | definition of this channel usage service is outside the scope of this Task Group | delete this entry | [6 empty] | General
482 | B. Marshall | 7.3.2.31 | 34 | 34 | T | Y | definition of FBMS is outside the scope of this Task Group | delete "The TCLAS element is also used when the traffic is not connected to a TS, for example by the FBMS and TFS services." | [6 empty] | General
483 | B. Marshall | 7.3.2.31 | 34 | 34 | T | Y | definition of TFS is outside the scope of this Task Group | delete "The TCLAS element is also used when the traffic is not connected to a TS, for example by the FBMS and TFS services." | [6 empty] | General
484 | B. Marshall | 7.3.2.31 | 34 | 41 | T | Y | The PAR for TGv authorized the Task Group to make certain changes to the 802.11 Standard, "to extend prior work in radio measurement to effect a complete and coherent upper layer interface for managing 802.11 devices in wireless networks." Addition of a new classifier type is outside that scope, and is not an authorized change to the 802.11 Standard. | delete the changes to 7.3.2.31, and all other references in the doucment to this additional classifier (further changes necessary are identified in subsequent comments). Submit the changes to TGmb, where such changes to the standard are in scope. | [6 empty] | General
485 | B. Marshall | 7.3.2.33 | 36 | 59 | T | Y | definition of FBMS is outside the scope of this Task Group | delete the changes to 7.3.2.33 | [6 empty] | General
486 | B. Marshall | 7.3.2.46 | 38 | 39 | T | Y | definition of multiple BSSID support is outside the scope of this Task Group | delete the changes to this subclause | [6 empty] | General
487 | B. Marshall | 7.3.2.46 | 39 | 55 | T | Y | definition of FBMS is outside the scope of this Task Group | delete the bullet list item | [6 empty] | General
488 | B. Marshall | 7.3.2.64.5 | 61 | 24 | T | Y | definition of WNM-Sleep Mode is outside the scope of this Task Group | delete this entry | [6 empty] | General
489 | B. Marshall | 7.3.2.64.5 | 61 | 26 | T | Y | definition of FBMS is outside the scope of this Task Group | delete this entry | [6 empty] | General
490 | B. Marshall | 7.3.2.64.5 | 61 | 29 | T | Y | definition of the TIM broadcast service is outside the scope of this Task Group | delete this entry | [6 empty] | General
491 | B. Marshall | 7.3.2.64.5 | 61 | 31 | T | Y | definition of TFS is outside the scope of this Task Group | delete this entry | [6 empty] | General
492 | B. Marshall | 7.3.2.67 | 72 | 30 | T | Y | definition of multiple BSSID support is outside the scope of this Task Group | delete this subclause | [6 empty] | General
493 | B. Marshall | 7.3.2.68 | 72 | 57 | T | Y | definition of multiple BSSID support is outside the scope of this Task Group | delete this subclause | [6 empty] | General
494 | B. Marshall | 7.3.2.69 | 73 | 18 | T | Y | definition of multiple BSSID support is outside the scope of this Task Group | delete this subclause | [6 empty] | General
495 | B. Marshall | 7.3.2.70 | 73 | 55 | T | Y | definition of FBMS is outside the scope of this Task Group | delete this subclause | [6 empty] | General
496 | B. Marshall | 7.3.2.71 | 74 | 58 | T | Y | definition of FBMS is outside the scope of this Task Group | delete this subclause | [6 empty] | General
497 | B. Marshall | 7.3.2.72 | 76 | 24 | T | Y | definition of FBMS is outside the scope of this Task Group | delete this subclause | [6 empty] | General
498 | B. Marshall | 7.3.2.74 | 79 | 45 | T | Y | definition of the max idle period is outside the scope of this Task Group | delete this subclause | [6 empty] | General
499 | B. Marshall | 7.3.2.75 | 80 | 32 | T | Y | definition of TFS is outside the scope of this Task Group | delete this subclause | [6 empty] | General
500 | B. Marshall | 7.3.2.76 | 81 | 52 | T | Y | definition of TFS is outside the scope of this Task Group | delete this subclause | [6 empty] | General
501 | B. Marshall | 7.3.2.77 | 82 | 41 | T | Y | definition of WNM-Sleep Mode is outside the scope of this Task Group | delete this subclause | [6 empty] | General
502 | B. Marshall | 7.3.2.78 | 83 | 61 | T | Y | definition of the TIM broadcast service is outside the scope of this Task Group | delete this subclause | [6 empty] | General
503 | B. Marshall | 7.3.2.79 | 84 | 25 | T | Y | definition of the TIM broadcast service is outside the scope of this Task Group | delete this subclause | [6 empty] | General
504 | B. Marshall | 7.3.2.81 | 86 | 61 | T | Y | definition of this channel usage service is outside the scope of this Task Group | delete this subclause | [6 empty] | General
505 | B. Marshall | 7.4.7.1 | 88 | 20 | T | Y | definition of this channel usage service is outside the scope of this Task Group | delete this entry | [6 empty] | General
506 | B. Marshall | 7.4.7.1 | 88 | 22 | T | Y | definition of this channel usage service is outside the scope of this Task Group | delete this entry | [6 empty] | General
507 | B. Marshall | 7.4.7.9c | 90 | 49 | T | Y | definition of this channel usage service is outside the scope of this Task Group | delete this subclause | [6 empty] | General
508 | B. Marshall | 7.4.7.9d | 91 | 27 | T | Y | definition of this channel usage service is outside the scope of this Task Group | delete this subclause | [6 empty] | General
509 | B. Marshall | 7.4.11 | 92 | 53 | T | Y | definition of FBMS is outside the scope of this Task Group | delete this entry | [6 empty] | General
510 | B. Marshall | 7.4.11 | 92 | 56 | T | Y | definition of FBMS is outside the scope of this Task Group | delete this entry | [6 empty] | General
511 | B. Marshall | 7.4.11 | 92 | 62 | T | Y | definition of TFS is outside the scope of this Task Group | delete this entry | [6 empty] | General
512 | B. Marshall | 7.4.11 | 92 | 64 | T | Y | definition of TFS is outside the scope of this Task Group | delete this entry | [6 empty] | General
513 | B. Marshall | 7.4.11 | 93 | 6 | T | Y | definition of TFS is outside the scope of this Task Group | delete this entry | [6 empty] | General
514 | B. Marshall | 7.4.11 | 93 | 8 | T | Y | definition of WNM-Sleep Mode is outside the scope of this Task Group | delete this entry | [6 empty] | General
515 | B. Marshall | 7.4.11 | 93 | 10 | T | Y | definition of WNM-Sleep Mode is outside the scope of this Task Group | delete this entry | [6 empty] | General
516 | B. Marshall | 7.4.11 | 93 | 12 | T | Y | definition of the TIM broadcast service is outside the scope of this Task Group | delete this entry | [6 empty] | General
517 | B. Marshall | 7.4.11 | 93 | 14 | T | Y | definition of the TIM broadcast service is outside the scope of this Task Group | delete this entry | [6 empty] | General
518 | B. Marshall | 7.4.11 | 93 | 16 | T | Y | definition of the TIM broadcast service is outside the scope of this Task Group | delete this entry | [6 empty] | General
519 | B. Marshall | 7.4.11.10 | 99 | 49 | T | Y | definition of FBMS is outside the scope of this Task Group | delete this subclause | [6 empty] | General
520 | B. Marshall | 7.4.11.11 | 100 | 16 | T | Y | definition of FBMS is outside the scope of this Task Group | delete this subclause | [6 empty] | General
521 | B. Marshall | 7.4.11.14 | 102 | 5 | T | Y | definition of TFS is outside the scope of this Task Group | delete this subclause | [6 empty] | General
522 | B. Marshall | 7.4.11.15 | 102 | 40 | T | Y | definition of TFS is outside the scope of this Task Group | delete this subclause | [6 empty] | General
523 | B. Marshall | 7.4.11.16 | 103 | 7 | T | Y | definition of TFS is outside the scope of this Task Group | delete this subclause | [6 empty] | General
524 | B. Marshall | 7.4.11.17 | 103 | 37 | T | Y | definition of WNM-Sleep Mode is outside the scope of this Task Group | delete this subclause | [6 empty] | General
525 | B. Marshall | 7.4.11.18 | 104 | 11 | T | Y | definition of WNM-Sleep Mode is outside the scope of this Task Group | delete this subclause | [6 empty] | General
526 | B. Marshall | 7.4.11.19 | 106 | 19 | T | Y | definition of the TIM broadcast service is outside the scope of this Task Group | delete this subclause | [6 empty] | General
527 | B. Marshall | 7.4.11.20 | 106 | 53 | T | Y | definition of the TIM broadcast service is outside the scope of this Task Group | delete this subclause | [6 empty] | General
528 | B. Marshall | 7.4.11.21 | 107 | 20 | T | Y | definition of the TIM broadcast service is outside the scope of this Task Group | delete this subclause | [6 empty] | General
529 | B. Marshall | 8.5.6.1.1 | 109 | 18 | T | Y | definition of WNM-Sleep Mode is outside the scope of this Task Group | delete the changes in this subclause | [6 empty] | General
530 | B. Marshall | 9.2.7.2 | 110 | 6 | T | Y | definition of FBMS is outside the scope of this Task Group | delete this subclause | [6 empty] | General
531 | B. Marshall | 9.6.0g.1 | 111 | 43 | T | Y | definition of multiple BSSID support is outside the scope of this Task Group | delete the changes in this subclause | [6 empty] | General
532 | B. Marshall | 10.3.2.1.2 | 112 | 28 | T | Y | definition of multiple BSSID support is outside the scope of this Task Group | delete the changes in this subclause | [6 empty] | General
533 | B. Marshall | 10.3.2.2.2 | 112 | 48 | T | Y | definition of FBMS is outside the scope of this Task Group | delete this entry | [6 empty] | General
534 | B. Marshall | 10.3.2.2.2 | 112 | 49 | T | Y | definition of multiple BSSID support is outside the scope of this Task Group | delete this entry | [6 empty] | General
535 | B. Marshall | 10.3.2.2.2 | 112 | 59 | T | Y | definition of FBMS is outside the scope of this Task Group | delete this entry | [6 empty] | General
536 | B. Marshall | 10.3.2.2.2 | 112 | 63 | T | Y | definition of multiple BSSID support is outside the scope of this Task Group | delete this entry | [6 empty] | General
537 | B. Marshall | 10.3.6.1.2 | 113 | 37 | T | Y | definition of the TIM broadcast service is outside the scope of this Task Group | delete this entry | [6 empty] | General
538 | B. Marshall | 10.3.6.1.2 | 113 | 49 | T | Y | definition of the TIM broadcast service is outside the scope of this Task Group | delete this entry | [6 empty] | General
539 | B. Marshall | 10.3.6.2.2 | 114 | 9 | T | Y | definition of the max idle period is outside the scope of this Task Group | delete this entry | [6 empty] | General
540 | B. Marshall | 10.3.6.2.2 | 114 | 10 | T | Y | definition of the TIM broadcast service is outside the scope of this Task Group | delete this entry | [6 empty] | General
541 | B. Marshall | 10.3.6.2.2 | 114 | 18 | T | Y | definition of the max idle period is outside the scope of this Task Group | delete this entry | [6 empty] | General
542 | B. Marshall | 10.3.6.2.2 | 114 | 22 | T | Y | definition of the TIM broadcast service is outside the scope of this Task Group | delete this entry | [6 empty] | General
543 | B. Marshall | 10.3.6.3.1 | 114 | 55 | T | Y | definition of the TIM broadcast service is outside the scope of this Task Group | delete this entry | [6 empty] | General
544 | B. Marshall | 10.3.6.3.1 | 115 | 3 | T | Y | definition of the TIM broadcast service is outside the scope of this Task Group | delete this entry | [6 empty] | General
545 | B. Marshall | 10.3.6.4.2 | 115 | 27 | T | Y | definition of the max idle period is outside the scope of this Task Group | delete this entry | [6 empty] | General
546 | B. Marshall | 10.3.6.4.2 | 115 | 28 | T | Y | definition of the TIM broadcast service is outside the scope of this Task Group | delete this entry | [6 empty] | General
547 | B. Marshall | 10.3.6.4.2 | 115 | 36 | T | Y | definition of the max idle period is outside the scope of this Task Group | delete this entry | [6 empty] | General
548 | B. Marshall | 10.3.6.4.2 | 115 | 41 | T | Y | definition of the TIM broadcast service is outside the scope of this Task Group | delete this entry | [6 empty] | General
549 | B. Marshall | 10.3.7.1.2 | 116 | 12 | T | Y | definition of the TIM broadcast service is outside the scope of this Task Group | delete this entry | [6 empty] | General
550 | B. Marshall | 10.3.7.1.2 | 116 | 24 | T | Y | definition of the TIM broadcast service is outside the scope of this Task Group | delete this entry | [6 empty] | General
551 | B. Marshall | 10.3.7.2.2 | 116 | 52 | T | Y | definition of the max idle period is outside the scope of this Task Group | delete this entry | [6 empty] | General
552 | B. Marshall | 10.3.7.2.2 | 116 | 53 | T | Y | definition of the TIM broadcast service is outside the scope of this Task Group | delete this entry | [6 empty] | General
553 | B. Marshall | 10.3.7.2.2 | 116 | 62 | T | Y | definition of the max idle period is outside the scope of this Task Group | delete this entry | [6 empty] | General
554 | B. Marshall | 10.3.7.2.2 | 117 | 4 | T | Y | definition of the TIM broadcast service is outside the scope of this Task Group | delete this entry | [6 empty] | General
555 | B. Marshall | 10.3.7.3.2 | 117 | 34 | T | Y | definition of the TIM broadcast service is outside the scope of this Task Group | delete this entry | [6 empty] | General
556 | B. Marshall | 10.3.7.3.2 | 117 | 46 | T | Y | definition of the TIM broadcast service is outside the scope of this Task Group | delete this entry | [6 empty] | General
557 | B. Marshall | 10.3.7.4.2 | 118 | 4 | T | Y | definition of the max idle period is outside the scope of this Task Group | delete this entry | [6 empty] | General
558 | B. Marshall | 10.3.7.4.2 | 118 | 5 | T | Y | definition of the TIM broadcast service is outside the scope of this Task Group | delete this entry | [6 empty] | General
559 | B. Marshall | 10.3.7.4.2 | 118 | 13 | T | Y | definition of the max idle period is outside the scope of this Task Group | delete this entry | [6 empty] | General
560 | B. Marshall | 10.3.7.4.2 | 118 | 18 | T | Y | definition of the TIM broadcast service is outside the scope of this Task Group | delete this entry | [6 empty] | General
561 | B. Marshall | 10.3.24.2 | 118 | 47 | T | Y | definition of an additional classifier type is outside the scope of this Task Group | delete this entry | [6 empty] | General
562 | B. Marshall | 10.3.24.4 | 119 | 19 | T | Y | definition of an additional classifier type is outside the scope of this Task Group | delete this entry | [6 empty] | General
563 | B. Marshall | 10.3.53 | 146 | 1 | T | Y | definition of FBMS is outside the scope of this Task Group | delete this subclause | [6 empty] | General
564 | B. Marshall | 10.3.56 | 154 | 1 | T | Y | definition of TFS is outside the scope of this Task Group | delete this subclause | [6 empty] | General
565 | B. Marshall | 10.3.57 | 158 | 1 | T | Y | definition of WNM-Sleep Mode is outside the scope of this Task Group | delete this subclause | [6 empty] | General
566 | B. Marshall | 10.3.58 | 162 | 1 | T | Y | definition of the TIM broadcast service is outside the scope of this Task Group | delete this subclause | [6 empty] | General
567 | B. Marshall | 10.3.60 | 167 | 6 | T | Y | definition of this channel usage service is outside the scope of this Task Group | delete this subclause | [6 empty] | General
568 | B. Marshall | 11.2.1 | 172 | 12 | T | Y | definition of WNM-Sleep Mode is outside the scope of this Task Group | delete the changes in this subclause | [6 empty] | General
569 | B. Marshall | 11.2.1.4a | 172 | 16 | T | Y | definition of FBMS is outside the scope of this Task Group | delete the changes in this subclause | [6 empty] | General
570 | B. Marshall | 11.2.1.5 | 172 | 51 | T | Y | definition of FBMS is outside the scope of this Task Group | delete the changes in this subclause | [6 empty] | General
571 | B. Marshall | 11.2.1.5 | 172 | 60 | T | Y | definition of FBMS is outside the scope of this Task Group | delete the changes in this subclause | [6 empty] | General
572 | B. Marshall | 11.2.1.6 | 173 | 29 | T | Y | definition of FBMS is outside the scope of this Task Group | delete the changes in this subclause | [6 empty] | General
573 | B. Marshall | 11.2.1.7 | 173 | 61 | T | Y | definition of FBMS is outside the scope of this Task Group | delete the changes in this subclause | [6 empty] | General
574 | B. Marshall | 11.2.1.11a | 174 | 22 | T | Y | definition of the TIM broadcast service is outside the scope of this Task Group | delete the changes in this subclause | [6 empty] | General
575 | B. Marshall | 11.10.11 | 178 | 11 | T | Y | definition of multiple BSSID support is outside the scope of this Task Group | delete the changes in this subclause | [6 empty] | General
576 | B. Marshall | 11.20.7 | 189 | 1 | T | Y | definition of multiple BSSID support is outside the scope of this Task Group | delete this subclause | [6 empty] | General
577 | B. Marshall | 11.20.8 | 189 | 61 | T | Y | definition of multiple BSSID support is outside the scope of this Task Group | delete this subclause | [6 empty] | General
578 | B. Marshall | 11.20.10 | 191 | 60 | T | Y | definition of FBMS is outside the scope of this Task Group | delete this subclause | [6 empty] | General
579 | B. Marshall | 11.20.14 | 194 | 29 | T | Y | definition of TFS is outside the scope of this Task Group | delete this subclause | [6 empty] | General
580 | B. Marshall | 11.20.15 | 196 | 1 | T | Y | definition of WNM-Sleep Mode is outside the scope of this Task Group | delete this subclause | [6 empty] | General
581 | B. Marshall | 11.20.16 | 197 | 16 | T | Y | definition of the max idle period is outside the scope of this Task Group | delete this subclause | [6 empty] | General
582 | B. Marshall | 11.20.17 | 197 | 32 | T | Y | definition of the proxy ARP service is outside the scope of this Task Group | delete this subclause | [6 empty] | General
583 | B. Marshall | 11.20.18 | 197 | 50 | T | Y | definition of this channel usage service is outside the scope of this Task Group | delete this subclause | [6 empty] | General
584 | B. Marshall | A.4.18 | 222 | 52 | T | Y | definition of multiple BSSID support is outside the scope of this Task Group | delete this entry | [6 empty] | General
585 | B. Marshall | A.4.18 | 223 | 6 | T | Y | definition of FBMS is outside the scope of this Task Group | delete this entry | [6 empty] | General
586 | B. Marshall | A.4.18 | 223 | 14 | T | Y | definition of the proxy ARP service is outside the scope of this Task Group | delete this entry | [6 empty] | General
587 | B. Marshall | A.4.18 | 223 | 20 | T | Y | definition of the max idle period is outside the scope of this Task Group | delete this entry | [6 empty] | General
588 | B. Marshall | A.4.18 | 223 | 23 | T | Y | definition of TFS is outside the scope of this Task Group | delete this entry | [6 empty] | General
589 | B. Marshall | A.4.18 | 223 | 35 | T | Y | definition of WNM-Sleep Mode is outside the scope of this Task Group | delete this entry | [6 empty] | General
590 | B. Marshall | A.4.18 | 223 | 43 | T | Y | definition of the TIM broadcast service is outside the scope of this Task Group | delete this entry | [6 empty] | General
591 | B. Marshall | A.4.18 | 223 | 57 | T | Y | definition of this channel usage service is outside the scope of this Task Group | delete this entry | [6 empty] | General
592 | B. Marshall | L.2 | 241 | 16 | T | Y | definition of multiple BSSID support is outside the scope of this Task Group | delete the changes to this annex | [6 empty] | General
593 | B. Marshall | Frontmatter | iii | 35 | T | Y | normative statements can't appear in introduction | change "shall transition" to "would be adivsed to transition" or simply "transitions" | Accepted | [5 empty] | Roaming Management
594 | B. Marshall | Frontmatter | iii | 59 | T | Y | Diagnostic reporting doesn't enable the AP to instruct the non-AP STAs, rather it is the disgnostic reporting mechanism | change "Diagnostic reporting also enables" to "The diagnostic reporting mechanism also enables" | [6 empty] | Diagnostics
595 | B. Marshall | Frontmatter | iii | 15 | T | Y | rewording needed | change "allows an AP to receive" to "enables an AP to collect" | [6 empty] | Multicast Diagnostics
596 | B. Marshall | Frontmatter | iii | 17 | T | Y | for purposes of the high-level overview in the introduction, details like the STA refusing to cooperate with the AP do not need to be mentioned | delete "and assuming the non-AP STA accepts the request," | [6 empty] | Multicast Diagnostics
597 | B. Marshall | Frontmatter | iii | 39 | T | Y | lots of existing mechanisms let a STA notify the AP that it exists | change "that it is present and that it is/was in motion" to "that it is/was in motion" | [6 empty] | Location
598 | B. Marshall | Frontmatter | iii | 41 | T | Y | lots of existing mechanisms let a STA notify the AP that it exists | delete "enable the AP to indicate the reporting frequency and channel for the non-AP STA to use to notify the network that it is present" | [6 empty] | Location
599 | B. Marshall | Frontmatter | iii | 42 | T | Y | rewording needed | change "and to enable" to "which enables" | [6 empty] | Location
600 | B. Marshall | Frontmatter | iii | 46 | T | Y | rewording needed | change "to support location services" to "in support of location services" | [6 empty] | Location
601 | B. Marshall | 2 | 3 | 13 | T | Y | no citations to RFC 5139 in the amendment | delete the normative reference to RFC 5139 | [6 empty] | Location
602 | B. Marshall | 2 | 3 | 16 | T | Y | no citations to ITU-T X.694 | delete the normative reference to X.694 | [6 empty] | Location
603 | B. Marshall | 5.2.11.3 | 7 | 5 | T | Y | clause 5 should not have normative statements of behavior | change "may" to "can" | [6 empty] | Channel Usage
604 | B. Marshall | 5.2.11.4 | 7 | 11 | T | Y | it doesn't allow the STA to receive, rather it allows the STA to request | change "the requesting STA to receive" to "the STA/AP to request" | [6 empty] | Co-located Interference
605 | B. Marshall | 5.2.11.5 | 7 | 18 | T | Y | reports don't allow a STA to make a request | delete "and reports" | [6 empty] | Diagnostics
606 | B. Marshall | 5.2.11.6 | 7 | 26 | T | Y | reports don't allow a STA to make a request | delete "and reports" | [6 empty] | Event
607 | B. Marshall | 5.2.11.6 | 7 | 32 | T | Y | the event doesn't allow a STA to transmit anything | change "A syslog event allows" to "A syslog event report allows" | [6 empty] | Event
608 | B. Marshall | 5.2.11.6 | 7 | 32 | T | Y | the events are not being transmitted | change "transmit a set of Syslog events" to "transmit a set of Syslog event messages" | [6 empty] | Event
609 | B. Marshall | 5.2.11.6 | 7 | 33 | T | Y | the events are not used to access anything | change "Syslog events are used" to "Syslog event reports are used" | [6 empty] | Event
610 | B. Marshall | 5.2.11.6 | 7 | 34 | T | Y | the link event doesn't allow anything | change "A peer-to-peer link event allows" to "A peer-to-peer link event report allows" | [6 empty] | Event
611 | B. Marshall | 5.2.11.6 | 7 | 35 | T | Y | the link event are not used to monitor | change "Peer-to-peer link events are used" to "Peer-to-peer link event reports are used" | [6 empty] | Event
612 | B. Marshall | 5.2.11.8 | 7 | 51 | T | Y | is this really the only use for the location parameters? | delete "for Location Track Notification frames" | [6 empty] | Location
613 | B. Marshall | 5.2.11.10 | 7 | 64 | T | Y | the reports don't allow the STA to collect anything | change "to collect and report statistics" to "to report statistics" | [6 empty] | Multicast Diagnostics
614 | B. Marshall | 5.2.11.17 | 8 | 46 | T | Y | statement of support/non-support in an IBSS doesn't belong in clause 5 | delete this sentence | [6 empty] | TFS
615 | B. Marshall | 5.2.11.17 | 8 | 48 | T | Y | content-free sentence that provides nothing useful to the amendment | delete "The TFS provides a "traffic allow filtering" service for the requesting STAs" | [6 empty] | TFS
616 | B. Marshall | 7.2.3.1 | 10 | 45 | T | Y | normative statements about presence of IEs in frames are appropriate in clause 7 | change "is optionally present" to "may be present" | [6 empty] | General
617 | B. Marshall | 7.2.3.1 | 10 | 48 | T | Y | normative statements about presence of IEs in frames are appropriate in clause 7 | change "is present" to "shall be present" | [6 empty] | General
618 | B. Marshall | 7.2.3.1 | 10 | 52 | T | Y | normative statements about presence of IEs in frames are appropriate in clause 7 | change "is optionally present" to "may be present" | [6 empty] | General
619 | B. Marshall | 7.2.3.4 | 11 | 6 | T | Y | normative statements about presence of IEs in frames are appropriate in clause 7 | change "is present" to "shall be present" | [6 empty] | General
620 | B. Marshall | 7.2.3.4 | 11 | 9 | T | Y | normative statements about presence of IEs in frames are appropriate in clause 7 | change "is optionally present" to "may be present" | [6 empty] | General
621 | B. Marshall | 7.2.3.5 | 11 | 26 | T | Y | normative statements about presence of IEs in frames are appropriate in clause 7 | change "is optionally present" to "may be present" | [6 empty] | General
622 | B. Marshall | 7.2.3.6 | 11 | 48 | T | Y | normative statements about presence of IEs in frames are appropriate in clause 7 | change "is present" to "shall be present" | [6 empty] | General
623 | B. Marshall | 7.2.3.6 | 11 | 51 | T | Y | normative statements about presence of IEs in frames are appropriate in clause 7 | change "is optionally present" to "may be present" | [6 empty] | General
624 | B. Marshall | 7.2.3.7 | 12 | 6 | T | Y | normative statements about presence of IEs in frames are appropriate in clause 7 | change "is optionally present" to "may be present" | [6 empty] | General
625 | B. Marshall | 7.2.3.7 | 12 | 9 | T | Y | normative statements about presence of IEs in frames are appropriate in clause 7 | change "is optionally present" to "may be present" | [6 empty] | General
626 | B. Marshall | 7.2.3.8 | 12 | 28 | T | Y | normative statements about presence of IEs in frames are appropriate in clause 7 | change "is optionally present" to "may be present" | [6 empty] | General
627 | B. Marshall | 7.2.3.8 | 12 | 31 | T | Y | normative statements about presence of IEs in frames are appropriate in clause 7 | change "is optionally present" to "may be present" | [6 empty] | General
628 | B. Marshall | 7.2.3.8 | 12 | 35 | T | Y | normative statements about presence of IEs in frames are appropriate in clause 7 | change "is present" to "shall be present" | [6 empty] | General
629 | B. Marshall | 7.2.3.9 | 12 | 51 | T | Y | normative statements about presence of IEs in frames are appropriate in clause 7 | change "is optionally present" to "may be present" | [6 empty] | General
630 | B. Marshall | 7.2.3.9 | 12 | 55 | T | Y | normative statements about presence of IEs in frames are appropriate in clause 7 | change "is optionally present" to "may be present" | [6 empty] | General
631 | B. Marshall | 7.2.3.9 | 12 | 58 | T | Y | normative statements about presence of IEs in frames are appropriate in clause 7 | change "is present" to "shall be present" | [6 empty] | General
632 | B. Marshall | 7.3.2.6 | 15 | 21 | T | Y | extraneous period in middle of the equation | delete the period | [6 empty] | Virtual AP
633 | B. Marshall | 7.3.2.6 | 15 | 37 | T | Y | knowledge of the capability of associated stations doesn't appear in the algorithms described, so the result can't depend on it | delete "its knowledge of the capability of associated stations and" | [6 empty] | Virtual AP
634 | B. Marshall | 7.3.2.21.10a | 23 | 23 | T | Y | "triggered management diagnostic reporting"? | change "management" to "multicast" | [6 empty] | Multicast Diagnostics
635 | B. Marshall | 7.3.2.22.8 | 28 | 26 | T | Y | saying "It is only present" is unnecessarily restricting future amendments that might find the subelement to be useful in other applications. Deleting "only" has no effect on conformance to the present 11v amendment | drop "only" | [6 empty] | STA Statistics
636 | B. Marshall | 7.3.2.22.10c | 31 | 44 | T | Y | figure referenced here is not the one immediately below the text | change cross ref to be the proper figure | [6 empty] | Location
637 | B. Marshall | 7.3.2.31 | 35 | 14 | T | Y | informative reference to RFC 2474 was dropped in these changes | restore the informative reference to RFC 2474 | [6 empty] | TCLAS
638 | B. Marshall | 7.3.2.37 | 37 | 47 | T | Y | BSS Transition Candidate Preference subelement appears in the table of Optional subelements, therefore it is an optional subelement. That fact doesn't need to be restated | delete the sentence | Accepted | [5 empty] | Roaming Management
639 | B. Marshall | 7.3.2.37 | 38 | 21 | T | Y | BSS Available Admission Capacity subelement appears in the table of Optional subelements, therefore it is an optional subelement. That fact doesn't need to be restated | delete the sentence | Accepted | [5 empty] | Roaming Management
640 | B. Marshall | 7.3.2.37 | 38 | 26 | T | Y | BSS Load subelement appears in the table of Optional subelements, therefore it is an optional subelement. That fact doesn't need to be restated | delete the sentence | Accepted | [5 empty] | Roaming Management
641 | B. Marshall | 7.3.2.37 | 38 | 31 | T | Y | Traffic Generation subelement appears in the table of Optional subelements, therefore it is an optional subelement. That fact doesn't need to be restated | delete the sentence | Accepted | [5 empty] | Roaming Management
642 | B. Marshall | 7.3.2.46 | 39 | 2 | T | Y | the formula for BSSID(i) is straight from TGk, where it didn't need an explanatory "where" to explain the ¦ operator | drop the "where (¦) indicates the OR operation" | [6 empty] | Virtual AP
643 | B. Marshall | 7.3.2.46 | 39 | 43 | T | Y | a figure is needed to show the format of the Non-Transmitted BSSID Profile subelement | insert a figure showing the format, and a sentence of text that makes reference to the figure | [6 empty] | Virtual AP
644 | B. Marshall | 7.3.2.62.2 | 41 | 55 | T | Y | transition event was defined at line 25, so an repeat of the definition on line 55 is not needed | delete the definition on line 55 | [6 empty] | Event
645 | B. Marshall | 7.3.2.62.5 | 47 | 35 | T | Y | Vendor specific subelements are not defined in 7.3.2.26. | change the wording here to be similar to that on page 40 line 1 | [6 empty] | Event
646 | B. Marshall | 7.3.2.63.1 | 48 | 60 | T | Y | MON is shown as octets 7-9, yet M in 6, O in 7, and N in 8 | make the M-O-N locations match the octet numbers in the timestamp field | [6 empty] | Event
647 | B. Marshall | 7.3.2.63.3 | 51 | 23 | T | Y | If the Authentication Type field is other than 00-0F-AC:1 or 00-0F-AC:3, how is the length of the EAP Method field determined? | change "The EAP Method field is set to 0 otherwise" to "The EAP Method field is a single octet set to 0 otherwise" | [6 empty] | Event
648 | B. Marshall | 7.3.2.63.6 | 52 | 56 | T | Y | 7.3.2.26 does not define Vendor Specific subelements | chage to "… contains a sequence of one or more Vendor Specific information elements as defined in 7.3.2.26." | [6 empty] | Event
649 | B. Marshall | 7.3.2.64.4 | 54 | 53 | T | Y | 7.3.2.26 does not define Vendor Specific subelements | change the wording here to be similar to that on page 40 line 1 | [6 empty] | Diagnostics
650 | B. Marshall | 7.3.2.64.5 | 56 | 1 | T | Y | this sentence is totally content-free. | either reword to state something non-obvious, or delete it. | [6 empty] | Diagnostics
651 | B. Marshall | 7.3.2.64.5 | 56 | 10 | T | Y | very bad choice of subelement name. It doesn't contain the credentials, and should not imply that it does from the subelement name | change subelement name in Table v12 and in text to "Credential type". Change field name in Figure v22 from "Credentials" to something else. Also update Table v19 in 7.3.2.65.5 | [6 empty] | Diagnostics
652 | B. Marshall | 7.3.2.64.5 | 56 | 17 | T | Y | due to limitations in the overall length of an information element (the Diagnostic Request element), these subelements can't be as long as stated in this table | change all the entries in Table v12 with maximum 254 to have a maximum of 251 (8 places) | [6 empty] | Diagnostics
653 | B. Marshall | 7.3.2.64.5 | 58 | 27 | T | Y | need to specify whether a null terminator is expected in the Antenna Type field value | insert "This string is not null terminated." | [6 empty] | Diagnostics
654 | B. Marshall | 7.3.2.64.5 | 58 | 29 | T | Y | What to do if Antenna Type is too long to fit? | specify the method of encoding this arbitrary string into a field that may be too short to hold the entire value | [6 empty] | Diagnostics
655 | B. Marshall | 7.3.2.64.5 | 59 | 25 | T | Y | What to do if Firmware version is too long to fit? | specify the method of encoding this arbitrary string into a field that may be too short to hold the entire value | [6 empty] | Diagnostics
656 | B. Marshall | 7.3.2.64.5 | 59 | 56 | T | Y | What to do if the ID is too long to fit? | specify the method of encoding this arbitrary string into a field that may be too short to hold the entire value | [6 empty] | Diagnostics
657 | B. Marshall | 7.3.2.64.5 | 59 | 62 | T | Y | What to do if the Model is too long to fit? | specify the method of encoding this arbitrary string into a field that may be too short to hold the entire value | [6 empty] | Diagnostics
658 | B. Marshall | 7.3.2.64.5 | 60 | 38 | T | Y | What to do if the serial number is too long to fit? | specify the method of encoding this arbitrary string into a field that may be too short to hold the entire value | [6 empty] | Diagnostics
659 | B. Marshall | 7.3.2.64.5 | 61 | 56 | T | Y | How much of the Supported Regulatory Classes element is included? The element ID and length? Or just the Current and List of Regulatory Class(es) | additional specification is needed as in comment | [6 empty] | Diagnostics
660 | B. Marshall | 7.3.2.64.5 | 63 | 1 | T | Y | 7.3.2.26 does not define Vendor Specific subelements | change the wording here to be similar to that on page 40 line 1 | [6 empty] | Diagnostics
661 | B. Marshall | 7.3.2.65.5 | 65 | 51 | T | Y | 7.3.2.26 does not define Vendor Specific subelements | change the wording here to be similar to that on page 40 line 1 | [6 empty] | Diagnostics
662 | B. Marshall | 7.3.2.66.1 | 66 | 37 | T | Y | 7.3.2.26 does not define Vendor Specific subelements | change the wording here to be similar to that on page 40 line 1 | [6 empty] | Location
663 | B. Marshall | 7.3.2.66.2 | 67 | 20 | T | Y | There is no "Non-motion Report Interval field" | change to the correct field name. Possibly "Normal Report Interval" is intended | [6 empty] | Location
664 | B. Marshall | 7.3.2.66.2 | 67 | 46 | T | Y | specification of the minimum report interval does not belong in clause 7 | move this specification of minimum value to clause 11 | [6 empty] | Location
665 | B. Marshall | 7.3.2.66.2 | 67 | 57 | T | Y | "If motion detection is not supported" should reference a MIB variable | change this sentence to reference a MIB variable | [6 empty] | Location
666 | B. Marshall | 7.3.2.66.2 | 67 | 58 | T | Y | specification of the minimum report interval does not belong in clause 7 | move this specification of minimum value to clause 11 | [6 empty] | Location
667 | B. Marshall | 7.3.2.66.3 | 68 | 40 | T | Y | which Country do these Regulatory Class values apply? | Insert "All Regulatory Class field values are for the Country specified in the Beacon frame." | [6 empty] | Location
668 | B. Marshall | 7.3.2.66.5 | 69 | 46 | T | Y | 7.3.2.40 only defined the Antenna ID for specific frames, not including this one | reword this to extend the definition in 7.3.2.40 to include this frame. Suggest "The Antenna ID is as defined in 7.3.2.40 for Beacon and Probe Response frames." | [6 empty] | Location
669 | B. Marshall | 7.3.2.66.6 | 70 | 65 | T | Y | There is no Time zone nor Timestamp field in this subelement | delete this paragraph | [6 empty] | Location
670 | B. Marshall | 7.3.2.66.6 | 71 | 14 | T | Y | There is no Public Identifier Link field in this subelement | delete this paragraph | [6 empty] | Location
671 | B. Marshall | 7.3.2.68 | 73 | 12 | T | Y | what portions of the SSID information elements is included? The Element ID? The Length? Just the SSID? | Specify which parts of the SSID information elements are to be included here | [6 empty] | Virtual AP
672 | B. Marshall | 7.3.2.70 | 74 | 12 | T | Y | length set to 0 means the "Number of FBMS Counters" is not present either, but it is shown as always present in the figure | change 0 to 1 | [6 empty] | FBMS
673 | B. Marshall | 7.3.2.70 | 74 | 23 | T | Y | normative statements of procedure don't belong in clause 7 | change "counter must be present" to "counter is present" | [6 empty] | FBMS
674 | B. Marshall | 7.3.2.70 | 74 | 27 | T | Y | who assigns the Counter IDs? | insert a sentence at end of this paragraph "Counter ID values are assigned by the AP." | [6 empty] | FBMS
675 | B. Marshall | 7.3.2.70 | 74 | 49 | T | Y | one or more FMBSIDs? Above it said zero or more | make it consistent. Suggest changing line 49 to "zero or more" | [6 empty] | FBMS
676 | B. Marshall | 7.3.2.70 | 74 | 49 | T | Y | who assigns the FBMS IDs? | insert a sentence at end of this paragraph "FBMSIDs are assigned by the AP." | [6 empty] | FBMS
677 | B. Marshall | 7.3.2.71 | 76 | 6 | T | Y | "If no value is provided by the STA…" is very confusing here. Isn't the STA sending this IE? How can the STA not be providing a value when it is clearly providing a value? | Change to "If the STA has not received a group addressed frame with a valid FCS during the measurement period, the Multicast Rate field is set to 0." | [6 empty] | FBMS
678 | B. Marshall | 7.3.2.71 | 76 | 21 | T | Y | 7.3.2.26 does not define Vendor Specific subelements | change the wording here to be similar to that on page 40 line 1 | [6 empty] | FBMS
679 | B. Marshall | 7.3.2.72 | 78 | 7 | T | Y | who assigns the FBMS Counter IDs? | insert a sentence at end of this paragraph "Counter ID values are assigned by the AP." | [6 empty] | FBMS
680 | B. Marshall | 7.3.2.72 | 78 | 25 | T | Y | 7.3.2.26 does not define Vendor Specific subelements | change the wording here to be similar to that on page 40 line 1 | [6 empty] | FBMS
681 | B. Marshall | 7.3.2.74 | 80 | 21 | T | Y | normative procedures don't belong in clause 7 | change "must send" to "sends" | [6 empty] | Sleep Mode
682 | B. Marshall | 7.3.2.75 | 80 | 56 | T | Y | unique ID? Need to specify the scope of the uniqueness | as in comment | [6 empty] | TFS
683 | B. Marshall | 7.3.2.75 | 80 | 62 | T | Y | if this is to be extensible by sub-elements, then add the table of subelement IDs, etc etc etc. Otherwise, drop the use of subelements here and just say that the TFS Request element contains TCLAS elements and TCLAS Processing element | as in comment | [6 empty] | TFS
684 | B. Marshall | 7.3.2.76 | 81 | 65 | T | Y | if this is to be extensible by sub-elements, then add the table of subelement IDs, etc etc etc. Otherwise, drop the use of subelements here and just say that the TFS Response element contains Response status fields and TFS ID fields | as in comment | [6 empty] | TFS
685 | B. Marshall | 7.3.2.77 | 83 | 48 | T | Y | the value of Action Type field is not a character string, so this condition can never be true | change "is set to "Enter SNM-Sleep Mode"" to "is set to 0" | [6 empty] | Sleep Mode
686 | B. Marshall | 7.4.7.9a | 88 | 59 | T | Y | the numbers in the Subelement ID column of table 7-57e1 don't match the values in table v20 | change Radio Information to ID 4 and Motion to ID 5 | [6 empty] | Location
687 | B. Marshall | 7.4.7.9a | 89 | 4 | T | Y | conditions for including Time of Departure don't make sense | change "and" to "if" | [6 empty] | Location
688 | B. Marshall | 7.4.7.9d | 91 | 55 | T | Y | this paragraph is duplicated in the following one | delete the paragraph at line 55 | [6 empty] | Channel Usage
689 | B. Marshall | 7.4.11.4 | 95 | 7 | T | Y | the Dialog Token needs to reference a specific request, not just any request | change "any" to "the" | [6 empty] | Diagnostics
690 | B. Marshall | 7.4.11.5 | 95 | 42 | T | Y | unique across frames sent to each address. As there are billions of destination MAC addresses, I doubt that any frame has ever been sent to each address. | reword this paragraph to state the uniqueness property that is required, taking into consideration lost messages and STAs that crash after receiving a request but before sending a response (i.e. token space leakage). | [6 empty] | Location
691 | B. Marshall | 7.4.11.18 | 104 | 45 | T | Y | it’s the EAPOL-Key IV field, not the EAPOL-Key field | as in comment | [6 empty] | Sleep Mode
692 | B. Marshall | 7.4.11.18 | 104 | 60 | T | Y | "The rules described for Key Descriptor Version is defined in 8.5.2" is both not a sentence and not applicable here | Replace this text with "The selection encryption algorithm is defined in 8.5.2(b)(1)." | [6 empty] | Sleep Mode
693 | B. Marshall | 7.4.11.18 | 104 | 60 | T | Y | normative statements of the rules for encryption of the keys needs to be stated in clause 11 | as in comment | [6 empty] | Sleep Mode
694 | B. Marshall | 9.2.7.2 | 110 | 16 | T | Y | normative statement needed here | change "indicates" to "shall indicate" | [6 empty] | FBMS
695 | B. Marshall | 9.2.7.2 | 110 | 17 | T | Y | field name wrong | change "dot11MgmtOptionFBMSEnabled" to "FBMS" | [6 empty] | FBMS
696 | B. Marshall | 9.2.7.2 | 110 | 17 | T | Y | need to be explicit about including the Extended Capabilities element | change "to 1 in transmitted" to "to 1 and including the Extended Capabilities element in transmitted" | [6 empty] | FBMS
697 | B. Marshall | 9.2.7.2 | 110 | 19 | T | Y | AP doesn't send Association Request, Reassociation Request, nor Probe Request frames | delete these three frames from the list in this sentence | [6 empty] | FBMS
698 | B. Marshall | 9.2.7.2 | 110 | 23 | T | Y | "includes the request FBMS Sub-elements" doesn't tell how to include them | change to "includes an FBMS Request information element" | [6 empty] | FBMS
699 | B. Marshall | 9.2.7.2 | 110 | 27 | T | Y | use of "can" should be avoided in normative clauses | change "can" to "may" | [6 empty] | FBMS
700 | B. Marshall | 9.2.7.2 | 110 | 27 | T | Y | need to be more explicit with normative statements | change "or provide" to "or may provide" | [6 empty] | FBMS
701 | B. Marshall | 9.2.7.2 | 110 | 32 | T | Y | use of "can" should be avoided in normative clauses | delete "can" | [6 empty] | FBMS
702 | B. Marshall | 9.2.7.2 | 110 | 33 | T | Y | "shall make sure it is awake" is hardly testable | change to "shall be awake" | [6 empty] | FBMS
703 | B. Marshall | 9.2.7.2 | 110 | 43 | T | Y | wording here should include the FBMS Request appearing in a (Re)Association frame also | change "frame" to "information element" | [6 empty] | FBMS
704 | B. Marshall | 9.2.7.2 | 111 | 6 | T | Y | value for status accept is 0 according to Table v27 | change 1 to 0 | [6 empty] | FBMS
705 | B. Marshall | 10.3.54 | 149 | 13 | T | Y | incorporate these MLME primitives into 10.3.12 | as in comment | [6 empty] | Co-located Interference
706 | B. Marshall | 10.3.55 | 152 | 12 | T | Y | incorporate these MLME primitives into 10.3.14 | as in comment | [6 empty] | Co-located Interference
707 | B. Marshall | 11.2.1.4a | 172 | 31 | T | Y | Length field in the FBMS Descriptor being set to zero doesn't match the definition of the FBMS Descriptor in clause 7 | make definition and procedures consistent | [6 empty] | FBMS
708 | B. Marshall | 11.2.1.5 | 172 | 64 | T | Y | frames don't belong to a FBMS Element | change "Element" to "stream" | [6 empty] | FBMS
709 | B. Marshall | 11.2.1.5 | 173 | 2 | T | Y | this is a misuse of "if and only if" | change to "set to 0 if there are buffered …. and set to 1 otherwise" | [6 empty] | FBMS
710 | B. Marshall | 11.2.1.5 | 173 | 33 | T | Y | frames don't belong to a FBMS Element | change "Element" to "stream" | [6 empty] | FBMS
711 | B. Marshall | 11.2.1.11a | 174 | 49 | T | Y | Beacon should be "Beacon frame" | as in comment | [6 empty] | TIM Broadcast
712 | B. Marshall | 11.2.1.11a | 175 | 38 | T | Y | Beacon should be "Beacon frame" | as in comment | [6 empty] | TIM Broadcast
713 | B. Marshall | 11.2.1.11a | 175 | 40 | T | Y | normative statement needed here | change "attempts" to "shall attempt" | [6 empty] | TIM Broadcast
714 | B. Marshall | 11.2.1.11a | 175 | 40 | T | Y | this requirement only applies to non-AP STAs | change "STA" to "non-AP STA" | [6 empty] | TIM Broadcast
715 | B. Marshall | 11.10.8.5 | 176 | 50 | T | Y | "transmitted and/or without any" ?? "and/or" seems to be extraneous | delete "and/or" | [6 empty] | STA Statistics
716 | B. Marshall | 11.10.8.8a | 177 | 25 | T | Y | the requirements stated in the first two sentences are stated backwards | change to "If dot11RRMCivicMeasurementEnabled is set to TRUE and civic location information is not available, the STA shall reject a Location Civic Request and shall respond with a Measurement Report frame…" and "If dot11RRMCivicMeasurementEnabled is set to TRUE and civic location information is available, the STA shall respond with a Measurement Report frame..." | [6 empty] | Location
717 | B. Marshall | 11.10.8.8b | 177 | 56 | T | Y | the requirements stated in the first two sentences are stated backwards | change to "If dot11RRMIdentifierMeasurementEnabled is set to TRUE and location information is not available, the STA shall reject any Location Identifier Request and shall respond with a Measurement Report frame…" and "If dot11RRMIdentifierMeasurementEnabled is set to TRUE and location information is available, the STA shall respond with a Measurement Report frame..." | [6 empty] | Location
718 | B. Marshall | 11.10.8.8b | 178 | 6 | T | Y | two paragraphs above it was called "Location Identifier Request" and here it is "Location Identifier Measurement Request" | be consistent in the name of this request | [6 empty] | Location
719 | B. Marshall | 11.20.2 | 178 | 39 | T | Y | since only a non-AP STA sends a (Re)Association Request frame, this sentence only pertains to non-AP STAs. | change "A STA" in line 39 to "An AP". Change "another STA" to "a non-AP STA". Change "that STA" to "that non-AP STA". | [6 empty] | Multicast Diagnostics
720 | B. Marshall | 11.20.2 | 178 | 40 | T | Y | Management diagnostic alert? Or Multicast diagnostic alert? | change "management" to "multicast" | [6 empty] | Multicast Diagnostics
721 | B. Marshall | 11.20.2 | 178 | 42 | T | Y | a statement is needed that a non-AP STA shall not request an optional multicast diagnostic alert | as in comment | [6 empty] | Multicast Diagnostics
722 | B. Marshall | 11.20.2 | 178 | 53 | T | Y | informative citation for IGMP is needed | insert an entry for the IGMP RFC in Annex P, and cite it here | [6 empty] | Multicast Diagnostics
723 | B. Marshall | 11.20.2 | 178 | 64 | T | Y | the AP can't know everyone who will receive a multicast frame supports the feature. Consider radio sniffers, STAs waiting for a Probe Response or Beacon, etc. | change "if all non-AP STA multicast recievers" to "if all associated non-AP STAs" | [6 empty] | Multicast Diagnostics
724 | B. Marshall | 11.20.2 | 179 | 5 | T | Y | Multicast Disgnostic Request frame doesn't exist | change to "Radio Measurement Request frame containing a Multicast Diagnostic Request" | [6 empty] | Multicast Diagnostics
725 | B. Marshall | 11.20.2 | 179 | 8 | T | Y | word choice | change "is" to "be" | [6 empty] | Multicast Diagnostics
726 | B. Marshall | 11.20.2 | 179 | 38 | T | Y | This paragraph only applies to those that accepted a diagnostic request | change "Every" to "The" | [6 empty] | Multicast Diagnostics
727 | B. Marshall | 11.20.3.1 | 180 | 12 | T | Y | STA is ambiguous here | change "the STA" to "the receiving STA" | [6 empty] | Event
728 | B. Marshall | 11.20.3.1 | 180 | 53 | T | Y | normative statement needed here | change to "shall not fragment" | [6 empty] | Event
729 | B. Marshall | 11.20.3.2 | 181 | 39 | T | Y | normative statement needed here | change "ignores" to "shall ignore" | [6 empty] | Event
730 | B. Marshall | 11.20.3.3 | 182 | 18 | T | Y | normative statement needed here | change "ignores" to "shall ignore" | [6 empty] | Event
731 | B. Marshall | 11.20.3.4 | 182 | 40 | T | Y | normative statement needed here | change "ignores" to "shall ignore" | [6 empty] | Event
732 | B. Marshall | 11.20.3.5 | 182 | 51 | T | Y | The STA sending the query doesn't know if any syslog messages are available or not - that's part of why it is sending the query. Saying that a STA can only be queried if it has a syslog message available means the requestor needs to know the result before sending the request. | delete ", if any are available" | [6 empty] | Event
733 | B. Marshall | 11.20.4.1 | 184 | 2 | T | Y | normative statement needed here | change "not fragment" to "shall not fragment". While the "shall include" may still apply, its best to be explicit with normative language | [6 empty] | Diagnostics
734 | B. Marshall | 11.20.4.4 | 184 | 60 | T | Y | "containing an Association request" isn't quite right | change to "containing a Diagnostic Request Type field set to 3 (i.e., Association Diagnostic)" | [6 empty] | Diagnostics
735 | B. Marshall | 11.20.4.4 | 184 | 62 | T | Y | this normative requirement, as stated, applies to all diagnostic requests, and not just the Association diagnostic | either change "a diagnostic request" to "an association diagnostic request", or delete the second part of the sentence (starting "and a STA…") and place the requirement in 11.20.4.1. | [6 empty] | Diagnostics
736 | B. Marshall | 11.20.4.5 | 185 | 19 | T | Y | Authentication diagnostic support is stated as required for every STA that supports RSN. That is too broad | change "If a STA supports RSN" to "If a STA that supports diagnostic reporting also supports RSN," | [6 empty] | Diagnostics
737 | B. Marshall | 11.20.4.5 | 185 | 23 | T | Y | "containing an IEEE 802.1X Authentication request" isn't quite right | change to "containing a Disgnostic Request Type field set to 4 (i.e. IEEE 802.1X Authentication Diagnostic)" | [6 empty] | Diagnostics
738 | B. Marshall | 11.20.4.5 | 185 | 33 | T | Y | "IEEE 802.1X Authentication Request" | change to "IEEE 802.1X Authentication Diagnostic request" | [6 empty] | Diagnostics
739 | B. Marshall | 11.20.9.3 | 191 | 42 | T | Y | the condition here should be a non-zero value, not just a value being present (which will always happen, just might be a value of 0) | change "a Disassociation Timer value" to "a non-zero value of the Disassociation Timer field" | Accepted | [5 empty] | Roaming Management
740 | B. Marshall | 11.20.13 | 194 | 11 | T | Y | there is no "AC Station Count subelelemt" | here and on line 17, change to the proper subelement name | [6 empty] | Traffic Generation
741 | B. Marshall | 11.20.13 | 194 | 21 | T | Y | use of "can" should be avoided in normative clauses | change "can" to "may" | [6 empty] | Traffic Generation
742 | B. Marshall | 11.20.15.3 | 196 | 56 | T | Y | "it shall make the selection on the U Sleep Interval" but that field is not defined | change to a defined field name | [6 empty] | Sleep Mode
743 | B. Marshall | A.4.18 | 221 | 49 | T | Y | reference cited is for Radio Meassurement Request frame, not the Measurement Request frame | change to Radio Measurement Request frame | [6 empty] | Multicast Diagnostics
744 | B. Marshall | A.4.18 | 221 | 50 | T | Y | reference cited is for Radio Meassurement Report frame, not the Measurement Request frame | change to Radio Measurement Report frame | [6 empty] | Multicast Diagnostics
745 | B. Marshall | Frontmatter | i | 5 | E | Y | Capitalization wrong in title | change "Technology" to lower case
746 | B. Marshall | Frontmatter | i | 29 | E | Y | wrong groups in "Prepared by" statement | change to "Prepared by the LAN/MAN Standards Committee of the IEEE Computer Society"
747 | B. Marshall | Frontmatter | iii | 59 | E | Y | extraneous comma | delete comma after "association"
748 | B. Marshall | Frontmatter | iii | 62 | E | Y | quotes not needed around "Event Type" | delete quotes
749 | B. Marshall | Frontmatter | vi | 8 | E | Y | WG officers incorrect | replace with current WG officers
750 | B. Marshall | Frontmatter | vii | 13 | E | Y | Numbering of tables and figures needs to follow the IEEE Style Guide 21.2. As it states (line 15), "The draft is not ready fo rSponsor Ballot until this is done." | fix the numbering of tables and figures, and delete this Editorial Note
751 | B. Marshall | Frontmatter | vii | 1 | E | Y | while this list of instructions to the voters may be useful for D1.0, by the time the draft has reached D3.0 it is far less useful. | delete the entire page of Editorial Notes
752 | B. Marshall | Frontmatter | ix | 7 | E | Y | phantom entry in Table of Contents | delete whatever it is in page 25 of the document that generated the TOC entry for 7.3.2.21.10c
753 | B. Marshall | Frontmatter | xix | 66 | E | Y | frontmatter should be an even number of pages in length, so that the title page (page 1) appears on the right side when printed double-sided | make frontmatter an even number of pages in length
754 | B. Marshall | Title page | 1 | 26 | E | Y | Amendments after Amendment 1 include a statement here identifying the base standard | Insert "(This amendment is based in IEEE Std 802.11TM-2007, as amended by IEEE Std 802.11kTM-2008, IEEE Std 802.11rTM-2008, P802.11y_D10.0, …)"
755 | B. Marshall | Title page | 1 | 27 | E | Y | missing NOTE | insert the NOTE shown in 21.1 of the Style Guide - "NOTE - The editing instructions contained in this amendment define how to merge the material contained herein into the existing base standard and its amendments to form the comprehensive standard." While the Style Guide says "therein", its a goof.
756 | B. Marshall | Title page | 1 | 29 | E | Y | "change, delete, insert, and replace" should not be bold italic | change to normal font
757 | B. Marshall | Title page | 1 | 30 | E | Y | "Change" in this sentence should be bold italic | change "Change" to be bold italic
758 | B. Marshall | Title page | 1 | 37 | E | Y | wrong text in "editing instructions" paragraph | change final sentence to "Editing instructions, change markings, and this NOTE will not be carried over into future editions because the changes will be incorporated into the base standard."
759 | B. Marshall | 1.2 | 2 | 7 | E | Y | bullet lists don't exist in IEEE standards | change "bullet" to "dash list item"
760 | B. Marshall | 3 | 4 | 12 | E | Y | ref to 802.11 STA should be IEEE 802.11 STA | change "802.11 STA" to "IEEE 802.11 STA"
761 | B. Marshall | 3 | 4 | 13 | E | Y | ref to 802.11 STA should be IEEE 802.11 STA | change "802.11 STA" to "IEEE 802.11 STA"
762 | B. Marshall | 5.2.11.1 | 6 | 26 | E | Y | BSSID's should be plural, not possessive | change "BSSID's" to "BSSIDs"
763 | B. Marshall | 5.2.11.4 | 7 | 13 | E | Y | extraneous comma | delete comma after "transmissions"
764 | B. Marshall | 5.2.11.6 | 7 | 33 | E | Y | missing article | inset "a" before "Layer 3"
765 | B. Marshall | 5.2.11.8 | 7 | 53 | E | Y | extraneous comma | delete comma after "location"
766 | B. Marshall | 7.2.3.1 | 10 | 36 | E | Y | wrong editor instruction | using 11r-2008 as a model, change to "Insert order <x> to <y> information fields into Table 7-8". And assign the order numbers
767 | B. Marshall | 7.2.3.1 | 10 | 47 | E | Y | during the Professional Editing prior to publication, IEEE changed every occurrence of "if MIBvariable is true" to "if MIBvariable is set to TRUE". The final balloted draft should be as close as possible to the published amendment. | change "if dot11ManagementOptionmBSSIDEnabled is true" to "if dot11ManagementOptionmBSSIDEnabled is set to TRUE". Similar change throughout at every occurrence of a MIB variable being either true (change to "set to TRUE") or false (change to "set to FALSE").
768 | B. Marshall | 7.2.3.4 | 10 | 64 | E | Y | wrong editor instruction | using 11r-2008 as a model, change to "Insert order <x> to <y> information fields into Table 7-10". And assign the order numbers
769 | B. Marshall | 7.2.3.5 | 11 | 16 | E | Y | wrong editor instruction | using 11r-2008 as a model, change to "Insert order <x> to <y> information fields into Table 7-11". And assign the order numbers
770 | B. Marshall | 7.2.3.6 | 11 | 38 | E | Y | wrong editor instruction | using 11r-2008 as a model, change to "Insert order <x> to <y> information fields into Table 7-12". And assign the order numbers
771 | B. Marshall | 7.2.3.7 | 11 | 59 | E | Y | wrong editor instruction | using 11r-2008 as a model, change to "Insert order <x> to <y> information fields into Table 7-13". And assign the order numbers
772 | B. Marshall | 7.2.3.8 | 12 | 19 | E | Y | wrong editor instruction | using 11r-2008 as a model, change to "Insert order <x> to <y> information fields into Table 7-14". And assign the order numbers
773 | B. Marshall | 7.2.3.8 | 12 | 31 | E | Y | Channel Usage and Supported Regulatory Classes don't line up correctly in the table | (probably) remove the extraneous space before these two table entries
774 | B. Marshall | 7.2.3.9 | 12 | 42 | E | Y | wrong editor instruction | using 11r-2008 as a model, change to "Insert order <x> to <y> information fields into Table 7-15". And assign the order numbers
775 | B. Marshall | 7.3.1.7 | 13 | 9 | E | Y | wrong editor instruction | using 11r-2008 as a model, change to "Insert reason code <ANA> and change the Reserved reason code row in Table 7-22 as follows (note that the entire table is not shown here):"
776 | B. Marshall | 7.3.1.7 | 13 | 17 | E | Y | changes not shown | show the changes to the Reserved row of the Table with underline and strikethrough
777 | B. Marshall | 7.3.1.9 | 13 | 30 | E | Y | wrong editor instruction | using 11r-2008 as a model, change to "Insert status codes <ANA> and change the Reserved status code row in Table 7-23 as follows (note that the entire table is not shown here):"
778 | B. Marshall | 7.3.1.9 | 13 | 38 | E | Y | missing article | insert "the" before "AP"
779 | B. Marshall | 7.3.1.9 | 13 | 44 | E | Y | changes not shown | show the changes to the Reserved row of the Table with underline and strikethrough
780 | B. Marshall | 7.3.1.11 | 13 | 54 | E | Y | wrong editor instruction | using 11r-2008 as a model, change to "Insert category code <ANA> and change the Reserved category code row in Table 7-24 as follows (note that the entire table is not shown here):"
781 | B. Marshall | 7.3.1.11 | 13 | 65 | E | Y | changes not shown | show the changes to the Reserved row of the Table with underline and strikethrough
782 | B. Marshall | 7.3.2 | 14 | 29 | E | Y | bad cross ref | change "7.3.2.677.3.2.67" to only a single cross ref
783 | B. Marshall | 7.3.2 | 14 | 53 | E | Y | line weight between third and fourth columns wrong | fix line weight
784 | B. Marshall | 7.3.2 | 14 | 62 | E | Y | changes not shown | show the changes to the Reserved row of the Table with underline and strikethrough
785 | B. Marshall | 7.3.2.6 | 16 | 1 | E | Y | extraneous capitalization | change "When" to "when"
786 | B. Marshall | 7.3.2.21.8 | 17 | 18 | E | Y | 802.11k draft is no more | change "in the 802.11k draft" to "in IEEE 802.11k-2008". Make this change throughout the draft
787 | B. Marshall | 7.3.2.21.8 | 17 | 27 | E | Y | if "Insert" is to be kept, then the insertion should not be underlined and the editing instruction needs to also include instructions to "Change the reserved row". Or just make the editor instructions a "Change". In either case, the ref to 802.11k is not needed, as the Table is now part of the baseline document. | change editor instruction to "Change Table 7-29k as follows:"
788 | B. Marshall | 7.3.2.21.8 | 17 | 48 | E | Y | tables float in FrameMaker, so describing an insertion point based on a table doesn't work | delete "after Table 7-29k (". Since there is no right parenthesis, it doesn't need to be deleted.
789 | B. Marshall | 7.3.2.21.8 | 17 | 51 | E | Y | sub-element | drop hyphen. Make this change throughout the amendment
790 | B. Marshall | 7.3.2.21.8 | 18 | 17 | E | Y | this is given in the text as "Triggered Rporting subelement for STA Counters" at page 17 line 56. | change "Counter" to "Counters"
791 | B. Marshall | 7.3.2.21.8 | 18 | 22 | E | Y | check style guide 13.2 regarding that and which. A fix is needed either here or on page 20 line 2 | as in comment
792 | B. Marshall | 7.3.2.21.8 | 20 | 2 | E | Y | extraneous period | change period to comma after "STA"
793 | B. Marshall | 7.3.2.21.8 | 21 | 38 | E | Y | Counter should be plural | change "Counter" to "Counters"
794 | B. Marshall | 7.3.2.21.8 | 21 | 44 | E | Y | extraneous period | change period to comma after "STA"
795 | B. Marshall | 7.3.2.21.8 | 21 | 44 | E | Y | check style guide 13.2. I think it should be "which" | as in comment
796 | B. Marshall | 7.3.2.21.10a | 22 | 51 | E | Y | 7 is a clause. 7.3.2.21.10a is a subclause | change "clause" to "subclause". This change needs to be made to numerous editor instructions throughout the draft
797 | B. Marshall | 7.3.2.21.10a | 22 | 57 | E | Y | as this figure is being inserted between 7-62q and 7-62r, it should be numbered 7-62q1 | change 7-62r1 to 7-62q1
798 | B. Marshall | 7.3.2.21.10a | 23 | 9 | E | Y | numbering error | change 7-62r1 to 7-62q1
799 | B. Marshall | 7.3.2.21.10a | 23 | 25 | E | Y | numbering error | change 7-62r2 to 7-62q2
800 | B. Marshall | 7.3.2.21.10a | 23 | 34 | E | Y | numbering error | change 7-62r2 to 7-62q2
801 | B. Marshall | 7.3.2.21.10a | 23 | 39 | E | Y | numbering error | change 7-62r3 to 7-62q3
802 | B. Marshall | 7.3.2.21.10a | 23 | 49 | E | Y | numbering error | change 7-62r3 to 7-62q3
803 | B. Marshall | 7.3.2.21.10b | 24 | 11 | E | Y | numbering error | change 7-62r4 to 7-62q4
804 | B. Marshall | 7.3.2.21.10b | 24 | 12 | E | Y | double period | one is enough
805 | B. Marshall | 7.3.2.21.10b | 24 | 22 | E | Y | numbering error | change 7-62r4 to 7-62q4
806 | B. Marshall | 7.3.2.21.10b | 24 | 26 | E | Y | bad cross ref | change 7-29L to 7-29l (note lower case)
807 | B. Marshall | 7.3.2.21.10b | 24 | 28 | E | Y | bad cross ref | change "Figure Table 7-29L" to "Table 7-29l"
808 | B. Marshall | 7.3.2.21.10b | 24 | 32 | E | Y | bad cross ref | change "v7-31i1" to remove the "v"
809 | B. Marshall | 7.3.2.21.10b | 24 | 32 | E | Y | as this table is being inserted between 7-29o and 7-29p, it should be numbered 7-29o1 | change 7-31i1 to 7-29o1
810 | B. Marshall | 7.3.2.21.10b | 24 | 34 | E | Y | numbering error | change 7-31i1 to 7-29o1
811 | B. Marshall | 7.3.2.21.10c | 24 | 55 | E | Y | numbering error | change 7-62r5 to 7-62q5
812 | B. Marshall | 7.3.2.21.10c | 25 | 10 | E | Y | numbering error | change 7-62r5 to 7-62q5
813 | B. Marshall | 7.3.2.21.10c | 25 | 13 | E | Y | bad cross ref | change 7-29L to 7-29l (note lower case)
814 | B. Marshall | 7.3.22 | 26 | 3 | E | Y | bad cross ref | change "Table 30" to "Table 7-30"
815 | B. Marshall | 7.3.22 | 26 | 5 | E | Y | "modifying" is not a valid editor instruction; proper instruction is "change". However it is already part of a "Change", so doesn't need to be stated again. | delete "and modifying the "Measurement Use" text as indicated"
816 | B. Marshall | 7.3.22 | 26 | 42 | E | Y | line weight between row defining type 10 and 11 | fix line weight
817 | B. Marshall | 7.3.2.22.8 | 27 | 34 | E | Y | 802.11k draft is no more | change "of 802.11k D13.0" to "(defined in IEEE 802.11k-2008)"
818 | B. Marshall | 7.3.2.22.8 | 27 | 34 | E | Y | if "Insert" is to be kept, then the insertion should not be underlined and the editing instruction needs to also include instructions to "Change the reserved row". Or just make the editor instructions a "Change". | change "Insert a new row to" to "Change"
819 | B. Marshall | 7.3.2.22.8 | 27 | 54 | E | Y | tables float in FrameMaker, so describing an insertion point based on a table doesn't work | delete "after Table 7-31g (". Since there is no right parenthesis, it doesn't need to be deleted.
820 | B. Marshall | 7.3.2.22.10a | 29 | 27 | E | Y | as this new subclause is being inserted at the end of 7.3.2.22, the lower case letter is not needed | change "7.3.2.22.10a" to "7.3.2.22.11"
821 | B. Marshall | 7.3.2.22.10a | 29 | 32 | E | Y | as this figure is being inserted between 7-68q and 7-69, the digit is not needed | change 7-68q1 to 7-68r
822 | B. Marshall | 7.3.2.22.10a | 29 | 48 | E | Y | numbering error | change 7-68q1 to 7-68r
823 | B. Marshall | 7.3.2.22.10a | 30 | 6 | E | Y | numbering error | change 7-68q2 to 7-68s
824 | B. Marshall | 7.3.2.22.10a | 30 | 15 | E | Y | numbering error | change 7-68q2 to 7-68s
825 | B. Marshall | 7.3.2.22.10a | 30 | 42 | E | Y | missing space after period | insert space
826 | B. Marshall | 7.3.2.22.10b | 31 | 1 | E | Y | numbering error | change 7.3.2.22.10b to 7.3.2.22.12
827 | B. Marshall | 7.3.2.22.10b | 31 | 5 | E | Y | numbering error | change 7-68q3 to 7-68t
828 | B. Marshall | 7.3.2.22.10b | 31 | 15 | E | Y | numbering error | change 7-68q3 to 7-68t
829 | B. Marshall | 7.3.2.22.10b | 31 | 37 | E | Y | format of a normative reference wrong | change "RFC 4776" to "IETF RFC 4776-2006"
830 | B. Marshall | 7.3.2.22.10c | 31 | 39 | E | Y | numbering error | change 7.3.2.22.10c to 7.3.2.22.13
831 | B. Marshall | 7.3.2.22.10c | 31 | 44 | E | Y | numbering error | change 7-68q3 to 7-68u (changing it to reference the figure immediately below the text, as seems likely)
832 | B. Marshall | 7.3.2.22.10c | 31 | 54 | E | Y | numbering error | change 7-68q4 to 7-68u
833 | B. Marshall | 7.3.2.22.10c | 31 | 56 | E | Y | format of a normative reference wrong | change "RFC 3693" to "IETF RFC 3693-2004"
834 | B. Marshall | 7.3.2.25.3 | 32 | 4 | E | Y | editorial note looks like it belongs in TGn, not TGv | delete the editorial note
835 | B. Marshall | 7.3.2.25.3 | 32 | 15 | E | Y | with instruction on the figure being "Replace", there should be no underlining | remove underlining in figure
836 | B. Marshall | 7.3.2.27 | 32 | 49 | E | Y | wrong editor instruction | using 11r-2008 as a model, change to "Insert Bit(s) <ANA> and change the Reserved row in Table 7-35a as follows (note that the entire table is not shown here):"
837 | B. Marshall | 7.3.2.31 | 34 | 28 | E | Y | editor instruction should state the subclause number of the change | change to "Change the first paragraph of 7.3.2.31 as follows:"
838 | B. Marshall | 7.3.2.31 | 34 | 33 | E | Y | inserted text should be underlined | underline "which belong to a particular TS"
839 | B. Marshall | 7.3.2.31 | 34 | 41 | E | Y | wrong editor instruction | using 11r-2008 as a model, change to "Insert Classifier type 3 and change the Reserved row in Table 7-42 as follows (note that the entire table is not shown here):"
840 | B. Marshall | 7.3.2.31 | 34 | 41 | E | Y | the fourth paragraph of 7.3.2.31 in the base document says there are only three classifier types | insert a change to that paragraph making it four classifier types
841 | B. Marshall | 7.3.2.31 | 34 | 56 | E | Y | editor instruction should state the subclause number of the change | insert "of 7.3.2.31" in the instructions
842 | B. Marshall | 7.3.2.31 | 35 | 25 | E | Y | Change is not a valid editor instruction for a figure | change to "Replace", and remove the underlining in the figure
843 | B. Marshall | 7.3.2.31 | 35 | 43 | E | Y | Change is not a valid editor instruction for a figure | change to "Replace", and remove the underlining in the figure
844 | B. Marshall | 7.3.2.31 | 35 | 61 | E | Y | "as indicated below" does not tell where to make the insertion | change editor instruction to indicate the place of the insertion
845 | B. Marshall | 7.3.2.31 | 35 | 65 | E | Y | B35 is not a valid informative reference for RFC 791, since it was moved to be a normative reference | delete "[B35]"
846 | B. Marshall | 7.3.2.31 | 35 | 66 | E | Y | B36 is not a valid informative reference for RFC 2460, since it was moved to be a normative reference | delete "[B36]"
847 | B. Marshall | 7.3.2.31 | 36 | 11 | E | Y | missing article | insert "the" before "Version"
848 | B. Marshall | 7.3.2.31 | 36 | 18 | E | Y | B37 is not a valid cross reference in Annex P | either delete "[B37]" or fix it
849 | B. Marshall | 7.3.2.31 | 36 | 26 | E | Y | figure is being inserted between 7-90 and 7-91, so should be numbered 7-90a | change 7-107a to 7-90a
850 | B. Marshall | 7.3.2.31 | 36 | 36 | E | Y | numbering error | change 7-107a to 7-90a
851 | B. Marshall | 7.3.2.37 | 36 | 65 | E | Y | since insertions are underlined in the table, use a single "Change" instruction | change "Insert the new rows and change the Reserved rows in" to "Change"
852 | B. Marshall | 7.3.2.37 | 36 | 65 | E | Y | 802.11k draft is no more | change "in 802.11k Draft 13.0" to "(defined in IEEE 802.11k-2008)"
853 | B. Marshall | 7.3.2.37 | 37 | 45 | E | Y | 802.11k draft is no more | change "in 802.11k Draft 13.0" to "(defined in IEEE 802.11k-2008)"
854 | B. Marshall | 7.3.2.37 | 37 | 50 | E | Y | this figure is being inserted between 7-95e and 7-95f, therefore should be numbered 7-95e1 | change 7-112g1 to 7-95e1
855 | B. Marshall | 7.3.2.37 | 37 | 58 | E | Y | numbering error | change 7-112g1 to 7-95e1
856 | B. Marshall | 7.3.2.46 | 38 | 37 | E | Y | editor instructions should come after the heading | move editor instruction to follow the heading on line 39
857 | B. Marshall | 7.3.2.46 | 38 | 37 | E | Y | 802.11k draft is no more | change "of 802.11k D13.0" to "(defined in IEEE 802.11k-2008)"
858 | B. Marshall | 7.3.2.46 | 38 | 42 | E | Y | if there are no changes to the paragraph, don't include it | delete first three paragraphs of 7.3.2.46 from the amendment, and adjust the editor's instruction accordingly
859 | B. Marshall | 7.3.2.46 | 38 | 46 | E | Y | if there are no changes to the figure, don't include it | delete Figure 7-95o from the amendment. If there are changes to the figure, it needs its own editor instruction to replace the figure.
860 | B. Marshall | 7.3.2.46 | 39 | 2 | E | Y | show the insertion with underline | underline "where"
861 | B. Marshall | 7.3.2.46 | 39 | 2 | E | Y | the operator is ¦, not (¦) | remove the parens
862 | B. Marshall | 7.3.2.46 | 39 | 14 | E | Y | if there are no changes to the paragraph, don't include it | delete paragraphs at lines 13-24 of this page
863 | B. Marshall | 7.3.2.46 | 39 | 26 | E | Y | since tables float, they need separate editor instructions for changes to them | insert an editor instruction before Table 7-43f indicating a change
864 | B. Marshall | 7.3.2.46 | 39 | 44 | E | Y | editor instruction needed | insert an editor instruction to insert the text after the xxx-th paragraph in 7.3.2.46
865 | B. Marshall | 7.3.2.46 | 39 | 48 | E | Y | bad cross ref | change 7.3.2.xx to 7.3.2.67
866 | B. Marshall | 7.3.2.46 | 40 | 1 | E | Y | if there are no changes to the paragraph, don't include it | delete paragraph at lines 1-2 of this page, and insert an editor instruction to Insert the following text
867 | B. Marshall | 7.3.2.62.1 | 40 | 22 | E | Y | v1 is not an appropriate figure number | fix the figure numbering throughout
868 | B. Marshall | 7.3.2.62.1 | 40 | 45 | E | Y | v1 is not an appropriate table number | fix the table numbering throughout
869 | B. Marshall | 7.3.2.62.2 | 41 | 30 | E | Y | refer to a figure showing the format of a Transition Event Request subelement | insert a reference to Figure 7-95p for the format of these subelements
870 | B. Marshall | 7.3.2.62.3 | 44 | 3 | E | Y | refer to a figure showing the format of an RSNA Event Request subelement | insert a reference to Figure 7-95p for the format of these subelements
871 | B. Marshall | 7.3.2.62.3 | 45 | 6 | E | Y | bad cross ref | change "Table 34" to "Table 7-34"
872 | B. Marshall | 7.3.2.62.3 | 45 | 32 | E | Y | [B34] is not the correct citation for EAP types | change "[B34]" to the URL for the EAP method table from page 51 line 21
873 | B. Marshall | 7.3.2.63.1 | 48 | 12 | E | Y | vertical line between Event Report Status and Description is too heavy | fix line weight
874 | B. Marshall | 7.3.2.63.1 | 48 | 57 | E | Y | horizontal lines around Octet 6 are too heavy | fix line weight
875 | B. Marshall | 7.3.2.63.1 | 48 | 63 | E | Y | horizontal lines above 10-11 is too heavy | fix line weight
876 | B. Marshall | 7.3.2.63.3 | 51 | 16 | E | Y | bad cross ref | change "Table 34" to "Table 7-34"
877 | B. Marshall | 7.3.2.63.5 | 52 | 47 | E | Y | bad format of a normative reference | change "IETF RFC 3164 [RFC3164]" to "IETF RFC 3164-2001"
878 | B. Marshall | 7.3.2.64.5 | 54 | 58 | E | Y | the descriptions are in the following paragraphs, not the following sections | as in comment
879 | B. Marshall | 7.3.2.64.5 | 55 | 12 | E | Y | missing article | insert "the" before "length"
880 | B. Marshall | 7.3.2.64.5 | 56 | 2 | E | Y | there are no subsections that follow | change "subsections" to "paragraphs"
881 | B. Marshall | 7.3.2.64.5 | 57 | 52 | E | Y | bad cross ref | change "Table 34" to "Table 7-34"
882 | B. Marshall | 7.3.2.64.5 | 58 | 58 | E | Y | bad cross ref | change "Table 32" to "Table 7-32"
883 | B. Marshall | 7.3.2.64.5 | 58 | 63 | E | Y | [B34] is not the correct citation for EAP types | change "[B34]" to the URL for the EAP method table from page 51 line 21
884 | B. Marshall | 7.3.2.64.5 | 61 | 27 | E | Y | line weight of horizontal lines at bottom few rows of table is too heavy | fix line weight
885 | B. Marshall | 7.3.2.64.5 | 61 | 57 | E | Y | bad cross ref | change 7.3.2.51 to 7.3.2.54
886 | B. Marshall | 7.3.2.65.1 | 63 | 37 | E | Y | bad format of cross ref | change "Table v5 7.3.2.63" to "Table v5 (see 7.3.2.63)"
887 | B. Marshall | 7.3.2.65.2 | 63 | 55 | E | Y | "corresponding" is not right; rewording needed | change to "The contents of the Diagnostic Information Subelements field of a Diagnostic Report element of type Manufacturer Information STA Report…", and similar change to other subclauses of 7.3.2.65
888 | B. Marshall | 7.3.2.66.1 | 66 | 44 | E | Y | missing "and" | insert "and" before "Location Track Notification frames"
889 | B. Marshall | 7.3.2.66.2 | 66 | 52 | E | Y | Location (second occurance on line) should be lower case | change to lower case
890 | B. Marshall | 7.3.2.66.2 | 66 | 59 | E | Y | length incorrect | change 17 to 15
891 | B. Marshall | 7.3.2.66.2 | 67 | 44 | E | Y | missing comma | insert comma after "field"
892 | B. Marshall | 7.3.2.66.2 | 67 | 55 | E | Y | missing comma | insert comma after "field"
893 | B. Marshall | 7.3.2.66.2 | 68 | 1 | E | Y | missing comma | insert comma after "milliseconds"
894 | B. Marshall | 7.3.2.66.2 | 68 | 7 | E | Y | extraneous wording | delete "until the duration is reached"
895 | B. Marshall | 7.3.2.66.2 | 68 | 8 | E | Y | reword needed | change "If the Tracking Duration is non-zero value" to "If the Tracking Duration value is non-zero"
896 | B. Marshall | 7.3.2.66.4 | 69 | 5 | E | Y | bad cross ref | change v19 to v20
897 | B. Marshall | 7.3.2.66.4 | 69 | 6 | E | Y | subelements should be singular | make singular
898 | B. Marshall | 7.3.2.66.4 | 69 | 7 | E | Y | reword needed | change "the Location Status subelement" to "a Location Status subelement"
899 | B. Marshall | 7.3.2.66.5 | 69 | 52 | E | Y | missing comma | insert comma after "one octet in length"
900 | B. Marshall | 7.3.2.66.8 | 72 | 12 | E | Y | placement of tables float in Framemaker | delete "following"
901 | B. Marshall | 7.3.2.66.8 | 72 | 23 | E | Y | missing space in table cell | insert space after TODU
902 | B. Marshall | 7.3.2.66.8 | 72 | 26 | E | Y | missing space in table cell | insert space after TODU
903 | B. Marshall | 7.3.2.69 | 73 | 53 | E | Y | bad cross ref | change 7.3.2.677.3.2.46 to 7.3.2.46
904 | B. Marshall | 7.3.2.70 | 74 | 12 | E | Y | n and m should be italic | change n and m to italic (twice each)
905 | B. Marshall | 7.3.2.71 | 75 | 13 | E | Y | n should be italic | change n to italic (twice)
906 | B. Marshall | 7.3.2.72 | 76 | 45 | E | Y | n should be italic | change n to italic (twice)
907 | B. Marshall | 7.3.2.72 | 78 | 12 | E | Y | 15 bit | change to "15-bit"
908 | B. Marshall | 7.3.2.73 | 78 | 50 | E | Y | N should be lower case italic | change N to lower case italic (twice)
909 | B. Marshall | 7.3.2.75 | 80 | 52 | E | Y | n should be italic | change n to italic (twice)
910 | B. Marshall | 7.3.2.76 | 81 | 61 | E | Y | n should be italic | change n to italic (twice)
911 | B. Marshall | 7.3.2.79 | 85 | 18 | E | Y | extraneous comma | delete comma at end of line 18
912 | B. Marshall | 7.3.2.80 | 85 | 46 | E | Y | extraneous space in figure title | delete space before "Colocated"
913 | B. Marshall | 7.3.2.80 | 86 | 2 | E | Y | bad cross ref | change 3.7b to 3.174
914 | B. Marshall | 7.3.2.80 | 86 | 4 | E | Y | 802.11k draft is no more | change "in TGk D13.0" to "in IEEE 802.11k-2008"
915 | B. Marshall | 7.3.2.80 | 86 | 4 | E | Y | bad cross ref | change 3.7b to 3.174
916 | B. Marshall | 7.3.2.81 | 87 | 50 | E | Y | bad cross ref | change 7.4.7a.8 to a valid cross reference
917 | B. Marshall | 7.3.2.81 | 87 | 51 | E | Y | bad cross ref | change 7.4.7a.9 to a valid cross reference
918 | B. Marshall | 7.4.7.1.7.4.7.1 | 88 | 6 | E | Y | bad clause number | change to 7.4.7.1
919 | B. Marshall | 7.4.7.1.7.4.7.1 | 88 | 9 | E | Y | multiple rows are being inserted | change "row" to "rows"
920 | B. Marshall | 7.4.7.1.7.4.7.1 | 88 | 20 | E | Y | vertical lines at left and right side of table around Channel Usage Request and Channel Usage Response are too heavy | fix line weight
921 | B. Marshall | 7.4.7.9a | 88 | 27 | E | Y | IEEE documents don't have sections | change "sections" to "subclauses". This change needs to be make throughout the document
922 | B. Marshall | 7.4.7.9a | 88 | 30 | E | Y | this insertion is at end of 7.4.7, so no lower case letter is needed for the subclause numbers | change 7.4.7.9a to 7.4.7.10
923 | B. Marshall | 7.4.7.9a | 89 | 1 | E | Y | tables that are continued across page boundaries need to have column headings repeated | repeat the column headings on this page
924 | B. Marshall | 7.4.7.9b | 89 | 11 | E | Y | numbering error | change 7.4.7.9b to 7.4.7.11
925 | B. Marshall | 7.4.7.9b | 90 | 45 | E | Y | wrong font for this paragraph | make the paragraph normal font
926 | B. Marshall | 7.4.7.9b | 90 | 45 | E | Y | paragraph not right-justified | right-justify the paragraph
927 | B. Marshall | 7.4.7.9c | 90 | 49 | E | Y | numbering error | change 7.4.7.9c to 7.4.7.12
928 | B. Marshall | 7.4.7.9c | 91 | 5 | E | Y | bad cross ref | change 7.4.7a.1 to 7.4.7.1
929 | B. Marshall | 7.4.7.9c | 91 | 16 | E | Y | should be supported regulatory classes | change support to supported
930 | B. Marshall | 7.4.7.9c | 91 | 17 | E | Y | reword needed | change "oif which the AP advertises" to "advertised by the AP"
931 | B. Marshall | 7.4.7.9c | 91 | 17 | E | Y | bad cross ref | change 7.3.2.51 to 7.3.2.54
932 | B. Marshall | 7.4.7.9c | 91 | 23 | E | Y | bad cross ref | change 7.3.2.51 to 7.3.2.54
933 | B. Marshall | 7.4.7.9d | 91 | 27 | E | Y | numbering error | change 7.4.7.9d to 7.4.7.13
934 | B. Marshall | 7.4.7.9d | 91 | 52 | E | Y | bad cross ref | change 7.4.7a.1 to 7.4.7.1
935 | B. Marshall | 7.4.7.9d | 91 | 59 | E | Y | Dialog Token is a field name and should be capitalized | capitalize
936 | B. Marshall | 7.4.7.9d | 91 | 61 | E | Y | Dialog Token is a field name and should be capitalized | capitalize
937 | B. Marshall | 7.4.11 | 92 | 15 | E | Y | while the end result is correct, none of the details are | 11k adds 6 and 7; 11r adds 8; 11y adds none; 11w adds 9; 11n adds 10
938 | B. Marshall | 7.4.11 | 92 | 22 | E | Y | this is a hanging paragraph. See Style Manual 11.1 | inset another heading 7.4.11.1 at line 21
939 | B. Marshall | 7.4.11.1 | 93 | 43 | E | Y | bad cross ref | change "Table 24" to "Table 7-24" Same change needed in 7.4.11.2, 7.4.11.3, 7.4.11.4, 7.4.11.5, 7.4.11.6, 7.4.11.7, 7.4.11.8, 7.4.11.9, 7.4.11.10, 7.4.11.11, 7.4.11.12, 7.4.11.13, 7.4.11.14, 7.4.11.15, 7.4.11.16, 7.4.11.17, 7.4.11.18, 7.4.11.19, 7.4.11.20, 7.4.11.21, and 7.4.11.22
940 | B. Marshall | 7.4.11.1 | 93 | 45 | E | Y | cross ref to a hanging paragraph | fix the hanging paragraph, and change "7.4.11" to "7.4.11.1". Same change needed in 7.4.11.2, 7.4.11.3, 7.4.11.4, 7.4.11.5, 7.4.11.6, 7.4.11.7, 7.4.11.8, 7.4.11.9, 7.4.11.10, 7.4.11.11, 7.4.11.12, 7.4.11.13, 7.4.11.14, 7.4.11.15, 7.4.11.16, 7.4.11.17, 7.4.11.18, 7.4.11.19, 7.4.11.20, 7.4.11.21, and 7.4.11.22
941 | B. Marshall | 7.4.11.1 | 93 | 54 | E | Y | move definiton of the Event Request element here | as in comment
942 | B. Marshall | 7.4.11.2 | 94 | 13 | E | Y | reword needed | change "being transmitted, but not" to "unsolicited, i.e., not"
943 | B. Marshall | 7.4.11.2 | 94 | 19 | E | Y | move definition of the Event Report element here | as in comment
944 | B. Marshall | 7.4.11.3 | 94 | 50 | E | Y | move definition of the Diagnostic Request element here | as in comment
945 | B. Marshall | 7.4.11.4 | 95 | 14 | E | Y | move definition of the Diagnostic Report element here | as in comment
946 | B. Marshall | 7.4.11.5 | 95 | 51 | E | Y | move definition of the Location Parameters element here | as in comment
947 | B. Marshall | 7.4.11.6 | 96 | 43 | E | Y | move definition of the Location Parameters element here | as in comment
948 | B. Marshall | 7.4.11.7 | 96 | 64 | E | Y | Transition Management Query is not a field name in this sentence | make it lower case
949 | B. Marshall | 7.4.11.8 | 98 | 11 | E | Y | reword needed | change "transmitted, but not in response" to "transmitted other than in response"
950 | B. Marshall | 7.4.11.8 | 98 | 47 | E | Y | there are potentially several transition candidates, so a plural form of this statement is needed | change "of this BSS transition candidate is" to "of the BSS transition candidates are" or "of this BSS transition candidate list is"
951 | B. Marshall | 7.4.11.9 | 99 | 20 | E | Y | status code is not a string | change "set to "Accept"" to "set to 0 (i.e., Accept)"
952 | B. Marshall | 7.4.11.9 | 99 | 21 | E | Y | remaining the association?? | change "remain" to "retain"
953 | B. Marshall | 7.4.11.9 | 99 | 22 | E | Y | its not a reason code, it’s a status code | change "reason" to "status"
954 | B. Marshall | 7.4.11.9 | 99 | 45 | E | Y | missing article | change "that STA" to "that the non-AP STA"
955 | B. Marshall | 7.4.11.11 | 100 | 43 | E | Y | reword needed | change "transmitted, but not in response" to "transmitted other than in response"
956 | B. Marshall | 7.4.11.11 | 100 | 48 | E | Y | extraneous comma | delete comma after "elements"
957 | B. Marshall | 7.4.11.12 | 100 | 51 | E | Y | move this definition to 7.3.2.21 | as in comment
958 | B. Marshall | 7.4.11.13 | 101 | 32 | E | Y | move this definition to 7.3.2.22 | as in comment
959 | B. Marshall | 7.4.11.18 | 104 | 45 | E | Y | first use of acronym IV | spell it out
960 | B. Marshall | 7.4.11.18 | 104 | 45 | E | Y | first use of acronym KEK | spell it out
961 | B. Marshall | 7.4.11.18 | 104 | 54 | E | Y | pointer needed here to the figures that define these subelements | insert "The format of these subelements is given in Figure v94 and Figure v95."
962 | B. Marshall | 7.4.11.18 | 104 | 55 | E | Y | they're subelements, not elements | change "for these elements" to "for these subelements"
963 | B. Marshall | 7.4.11.18 | 104 | 56 | E | Y | subelement header is not defined | change "in the subelement header" to "in the subelement"
964 | B. Marshall | 7.4.11.18 | 104 | 57 | E | Y | extraneous "the" | delete "the" before "Management Frame Protection"
965 | B. Marshall | 7.4.11.18 | 104 | 57 | E | Y | "Management Frame Protection" should not be capitalized as used in this sentence | make it lower case
966 | B. Marshall | 7.4.11.18 | 104 | 59 | E | Y | missing article | insert "the" before "KEK"
967 | B. Marshall | 7.4.11.18 | 104 | 60 | E | Y | missing article | insert "the" before "Group Key handshake"
968 | B. Marshall | 7.4.11.18 | 104 | 64 | E | Y | reword needed | change first sentence to "If the Key Data field uses the NIST AES key wrap and the length of the data is less than 16 otets or not a multiple of 8 octets, then the Key Data field is padded before encryption"
969 | B. Marshall | 7.4.11.18 | 105 | 31 | E | Y | statement defining the subelement ID and length is missing | insert them
970 | B. Marshall | 7.4.11.18 | 105 | 59 | E | Y | statement defining the subelement ID and length is missing | insert them
971 | B. Marshall | 7.4.11.18 | 106 | 3 | E | Y | first note in a sequence of notes should be marked "NOTE 1" | change "NOTE" to "NOTE 1"
972 | B. Marshall | 7.4.11.18 | 106 | 7 | E | Y | second note in a sequence | change "NOTE" to "NOTE 2"
973 | B. Marshall | 7.4.11.20 | 107 | 13 | E | Y | for consistency, remove the spaces around the slash | as in comment
974 | B. Marshall | 7.4.11.22 | 108 | 10 | E | Y | wrong word | change "serve" to "serving"
975 | B. Marshall | 9.2.7.2 | 110 | 3 | E | Y | wrong editor instruction | change to "Insert a new subclause (9.2.7.2) at the end of the newly renumbered subclause 9.2.7.1 as follows:"
976 | B. Marshall | 9.2.7.2 | 110 | 6 | E | Y | wrong title of subclause | delete "9." from title
977 | B. Marshall | 9.2.7.2 | 110 | 25 | E | Y | reword needed | change "using FBMS subelements" to "using subelements of the FBMS Request information element"
978 | B. Marshall | 9.2.7.2 | 111 | 6 | E | Y | for consistency | change "(accept)" to "(i.e., accept)"
979 | B. Marshall | 9.2.7.2 | 111 | 37 | E | Y | extraneous comma | delete comma after "stream"
980 | B. Marshall | 10.3.44 | 119 | 27 | E | Y | baseline document wrong | adjust numbering for correct baseline document
981 | B. Marshall | 10.3.49 | 131 | 24 | E | Y | broken word | adjust sizing of text boxes so LOCATIONCFG isn't split across lines
982 | B. Marshall | 10.3.51.1.2 | 136 | 62 | E | Y | broken cross reference | in D3.0 is should be 7.4.7.9b, but I think 7.4.7.11 is actually correct.
983 | B. Marshall | 10.3.51.1.2 | 137 | 2 | E | Y | broken cross reference | in D3.0 is should be 7.4.7.9b, but I think 7.4.7.11 is actually correct.
984 | B. Marshall | 10.3.51.1.2 | 137 | 7 | E | Y | broken cross reference | in D3.0 is should be 7.4.7.9b, but I think 7.4.7.11 is actually correct.
985 | B. Marshall | 10.3.51.1.2 | 137 | 12 | E | Y | broken cross reference | in D3.0 is should be 7.4.7.9b, but I think 7.4.7.11 is actually correct.
986 | B. Marshall | 10.3.51.1.2 | 137 | 17 | E | Y | broken cross reference | in D3.0 is should be 7.4.7.9b, but I think 7.4.7.11 is actually correct.
987 | B. Marshall | 10.3.51.2.2 | 138 | 2 | E | Y | bad cross ref | change 7.3.2.21.14 to correct value
988 | B. Marshall | 10.3.51.2.2 | 138 | 7 | E | Y | bad cross ref | change 7.3.2.21.14 to correct value
989 | B. Marshall | 10.3.51.2.2 | 138 | 10 | E | Y | primitive name is lower case | change "Indication" to "indication"
990 | B. Marshall | 10.3.51.2.2 | 138 | 12 | E | Y | bad cross ref | change v107 to v104
991 | B. Marshall | 10.3.51.3.2 | 138 | 65 | E | Y | bad cross ref | change 11.20.5.5 to 11.20.6
992 | B. Marshall | 10.3.51.3.2 | 139 | 2 | E | Y | bad cross ref | change 7.3.2.21.14 to correct value
993 | B. Marshall | 10.3.51.3.2 | 139 | 5 | E | Y | bad cross ref | change 7.3.2.21.14 to correct value
994 | B. Marshall | 10.3.51.3.2 | 139 | 10 | E | Y | bad cross ref | change 7.3.2.21.14 to correct value
995 | B. Marshall | 10.3.51.3.2 | 139 | 15 | E | Y | bad cross ref | change 7.3.2.21.14 to correct value
996 | B. Marshall | 10.3.51.3.2 | 139 | 20 | E | Y | bad cross ref | change 7.3.2.21.14 to correct value
997 | B. Marshall | 10.3.51.3.2 | 139 | 27 | E | Y | bad cross ref | change 7.3.2.21.14 to correct value
998 | B. Marshall | 10.3.51.3.2 | 139 | 32 | E | Y | bad cross ref | change v107 to v104
999 | B. Marshall | 10.3.53.4.3 | 149 | 3 | E | Y | wrong article | change "a FBMS" to "an FBMS". Change needed throughout
1000 | B. Marshall | 10.3.57.2.10.3.61.2 | 159 | 28 | E | Y | wrong numbering of this clause | change to 10.3.57.2
1001 | B. Marshall | 10.3.61.3.1 | 160 | 16 | E | Y | wrong numbering of this clause | change to 10.3.57.3.1
1002 | B. Marshall | 10.3.57.3.1 | 160 | 22 | E | Y | wrong numbering of this clause | change to 10.3.57.3.2
1003 | B. Marshall | 10.3.57.3.2 | 160 | 53 | E | Y | wrong numbering of this clause | change to 10.3.57.3.3
1004 | B. Marshall | 10.3.57.3.3 | 160 | 60 | E | Y | wrong numbering of this clause | change to 10.3.57.3.4
1005 | B. Marshall | 11.2.1.5 | 172 | 62 | E | Y | reword needed | change "has set up" to "has established"
1006 | B. Marshall | 11.2.1.5 | 172 | 64 | E | Y | missing article | insert "a" before "particular"
1007 | B. Marshall | 11.2.1.5 | 172 | 65 | E | Y | missing article | insert "the" before "FBMS Counter"
1008 | B. Marshall | 11.2.1.5 | 173 | 1 | E | Y | EOSP is called a subfield in its definition in 7.1.3.5.2 | change "EOSP field" to "EOSP subfield of the QoS Control field"
1009 | B. Marshall | 11.2.1.6 | 173 | 29 | E | Y | misquoted baseline text | change "iImmediately Immediately" to "iImmediately" (keeping the underlining/strikethrough unchanged)
1010 | B. Marshall | 11.2.1.6 | 173 | 33 | E | Y | missing article | insert "a" before "particular"
1011 | B. Marshall | 11.2.1.6 | 173 | 35 | E | Y | missing article | insert "the" before "FBMS Counter"
1012 | B. Marshall | 11.2.1.7 | 173 | 65 | E | Y | missing comma | insert comma after "stream"
1013 | B. Marshall | 11.2.1.7 | 174 | 10 | E | Y | ending a sentence with a preposition | change to "for which the STA has previously sent an FBMS request"
1014 | B. Marshall | 11.2.1.11a | 174 | 19 | E | Y | there is no reason to insert this new subclause between AP aging function and PSMP | insert the new subclause at the end of 11.2.1.12, and number the new subclause 11.2.1.13
1015 | B. Marshall | 11.10 | 176 | 5 | E | Y | Capitalization wrong in title | Only first word in title should be capitalized. See Style Guide 13.8. Here the title should be "Radio measurement procedures". Fixes also needed for titles of 11.10.7, 11.10.8.5, 11.10.8.6, 11.10.8.8a, 11.10.8.8b, 11.20, 11.20.1, 11.20.2, 11.20.3, 11.20.3.1, 11.20.3.2, 11.20.3.3, 11.20.3.4, 11.20.3.5, 11.20.3.6, 11.20.4, 11.20.4.1, 11.20.4.2, 11.20.4.3, 11.20.4.5, 11.20.5, 11.20.5.1, 11.20.5.2, 11.20.6, 11.20.7, 11.20.8, 11.20.9, 11.20.9.1, 11.20.9.2, 11.20.9.3, 11.20.9.4, 11.20.10, 11.20.11, 11.20.12, 11.20.13, 11.20.14, 11.20.14.1, 11.20.15, 11.20.15.1, 11.20.15.2, 11.20.15.3, 11.20.16, 11.20.17, 11.20.18
1016 | B. Marshall | 11.10.7 | 176 | 22 | E | Y | should be a semicolon instead of colon | change colon to semicolon
1017 | B. Marshall | 11.10.8.5 | 176 | 56 | E | Y | missing article | inset "a" before "triggered STA"
1018 | B. Marshall | 11.10.8.6 | 177 | 16 | E | Y | missing comma | insert comma after "format"
1019 | B. Marshall | 11.10.8.8a | 177 | 22 | E | Y | as this insertion is at the end of 11.10.8, there is no need for lower case letters to appear in the clause numbers | change 11.10.8.8a to 11.10.8.9
1020 | B. Marshall | 11.10.8.8a | 177 | 44 | E | Y | missing comma | insert comma after "format"
1021 | B. Marshall | 11.10.8.8b | 177 | 48 | E | Y | numbering error | change 11.10.8.8b to 11.10.8.10
1022 | B. Marshall | 11.10.11 | 178 | 13 | E | Y | 802.11k draft is no more | change "of 802.11k D13.0" to "(defined in IEEE 802.11k-2008)"
1023 | B. Marshall | 11.20.2 | 178 | 33 | E | Y | text here is all about multicast, not about non-multicast diagnostics | change title to "Multicast diagnostic reporting"
1024 | B. Marshall | 11.20.2 | 178 | 33 | E | Y | as with all other reports using 7.3.2.21, this text should be in 11.10. | Move to a subclause of 11.10. Suggest 11.10.8.11.
1025 | B. Marshall | 11.20.2 | 178 | 42 | E | Y | (re)association request, as a frame name, should be capitalized | (Re)association Request
1026 | B. Marshall | 11.20.2 | 178 | 42 | E | Y | paragraph break needed | paragraph break before "A STA that has a value of true…"
1027 | B. Marshall | 11.20.2 | 178 | 43 | E | Y | "STA that supports Multicast Diagnostics Reporting" isn't giving the name of a frame or field, so it should not be capitalized | change to "multicast diagnostics reporting"
1028 | B. Marshall | 11.20.2 | 178 | 50 | E | Y | this paragraph makes more sense as the first paragraph of the subclause | move this paragraph to start of subclause, and follow it by the paragraph starting in middle of line 42
1029 | B. Marshall | 11.20.2 | 178 | 50 | E | Y | Diagnostics is not a field name or frame name here | make it lower case
1030 | B. Marshall | 11.20.2 | 178 | 51 | E | Y | extraneous "of" | delete "of"
1031 | B. Marshall | 11.20.2 | 178 | 53 | E | Y | missing comma | insert comma after "standard"
1032 | B. Marshall | 11.20.2 | 178 | 61 | E | Y | Multicast Diagnostic Request is not a field name or frame name here | make it lower case
1033 | B. Marshall | 11.20.2 | 179 | 3 | E | Y | bad cross ref | change 7.3.2.22.10a to 7.3.2.22.11
1034 | B. Marshall | 11.20.3.1 | 179 | 57 | E | Y | Event Reporting is not being used as a field name or frame name here | change to "event reporting"
1035 | B. Marshall | 11.20.3.1 | 179 | 57 | E | Y | missing space | insert space between "event" and "reporting"
1036 | B. Marshall | 11.20.3.1 | 179 | 59 | E | Y | word choice | change "While" to "If"
1037 | B. Marshall | 11.20.3.1 | 179 | 62 | E | Y | Event Reporting is not being used as a field name or frame name here | change to "event reporting"
1038 | B. Marshall | 11.20.3.1 | 180 | 1 | E | Y | Event service is undefined | change "the Event service" to "event reporting"
1039 | B. Marshall | 11.20.3.1 | 180 | 11 | E | Y | reword needed | change "before the completing Event Report" to "before completing the Event Report"
1040 | B. Marshall | 11.20.3.1 | 180 | 12 | E | Y | "Request frame" | either change to the generic form, "request frame", or make it specific "Event Request frame"
1041 | B. Marshall | 11.20.3.1 | 180 | 43 | E | Y | Element should not be capitalized | make it lower case
1042 | B. Marshall | 11.20.3.1 | 180 | 44 | E | Y | missing article | insert "the" before "Event"
1043 | B. Marshall | 11.20.3.1 | 181 | 1 | E | Y | Capitalization wrong in title | Only first word in table title should be capitalized. See Style Guide 13.8. Here the table title should be "Allowed and disallowed event requests". Fix also needed in 11.20.4.1.
1044 | B. Marshall | 11.20.3.1 | 181 | 1 | E | Y | numbering error | Change 79c to 11-14
1045 | B. Marshall | 11.20.3.1 | 181 | 4 | E | Y | Capitalization wrong in title | Only first word in column headings should be capitalized. See Style Guide 13.8. Here the headings should be "Source of request" and "Destination of request". Change also needed in 11.20.4.1
1046 | B. Marshall | 11.20.3.1 | 181 | 19 | E | Y | details wrong | 802.11-2007 ends with Table 11-8; 11k adds 11-9, 11-10, and 11-11; 11y adds 11-12; 11n adds 11-8a (should be 11-13)
1047 | B. Marshall | 11.20.3.2 | 181 | 31 | E | Y | "supporting the Transition Event" is not determined by a MIB variable | change "supporting the Transition Event" to "supporting event reporting"
1048 | B. Marshall | 11.20.3.2 | 181 | 34 | E | Y | subelement name wrong | change to "Transition Event Request subelement"
1049 | B. Marshall | 11.20.3.2 | 181 | 37 | E | Y | subelement name wrong | change to "Transition Event Request subelement"
1050 | B. Marshall | 11.20.3.2 | 181 | 38 | E | Y | Subelement | make it lower case
1051 | B. Marshall | 11.20.3.2 | 181 | 39 | E | Y | there is no Transition Event Request frame | change "in a Transition Event Request frame" to "in a transition event request"
1052 | B. Marshall | 11.20.3.2 | 181 | 43 | E | Y | extraneous wording | delete "as a report"
1053 | B. Marshall | 11.20.3.2 | 181 | 48 | E | Y | "Transition time" | make it lower case
1054 | B. Marshall | 11.20.3.3 | 182 | 10 | E | Y | "supporting the RSNA Event" is not determined by a MIB variable | change "supporting the RSNA Event" to "supporting event reporting"
1055 | B. Marshall | 11.20.3.3 | 182 | 13 | E | Y | subelement name wrong | change to "RSNA Event Request subelement"
1056 | B. Marshall | 11.20.3.3 | 182 | 16 | E | Y | subelement name wrong | change to "RSNA Event Request subelement"
1057 | B. Marshall | 11.20.3.3 | 182 | 17 | E | Y | Subelement | make it lower case
1058 | B. Marshall | 11.20.3.3 | 182 | 17 | E | Y | wrong article | change to "an RSNA …"
1059 | B. Marshall | 11.20.3.3 | 182 | 17 | E | Y | there is no RSNA Event Request frame | change "in a RSNA Event Request frame" to "in an RSNA event request"
1060 | B. Marshall | 11.20.3.4 | 182 | 31 | E | Y | "supporting the Peer-to-Peer Event" is not determined by a MIB variable | change "supporting the Peer-to-Peer Event" to "supporting event reporting"
1061 | B. Marshall | 11.20.3.4 | 182 | 35 | E | Y | subelement name wrong | change to "Peer-to-Peer Link Event Request subelement"
1062 | B. Marshall | 11.20.3.4 | 182 | 38 | E | Y | subelement name wrong | change to "Peer-to-Peer Link Event Request subelement"
1063 | B. Marshall | 11.20.3.4 | 182 | 39 | E | Y | Subelement | make it lower case
1064 | B. Marshall | 11.20.3.4 | 182 | 40 | E | Y | there is no Peer-to-Peer Event Request frame | change "in a Peer-to-Peer Event Request frame" to "in a peer-to-peer event request"
1065 | B. Marshall | 11.20.4.1 | 183 | 9 | E | Y | "that supports Diagnostic Reporting" is not a field name or frame name | change to lower case
1066 | B. Marshall | 11.20.4.1 | 183 | 13 | E | Y | "supports Diagnostics" is undefined | change to "supports diagnostic reporting" (in lower case)
1067 | B. Marshall | 11.20.4.1 | 183 | 16 | E | Y | paragraph break needed | insert paragraph break before "A STA gathers"
1068 | B. Marshall | 11.20.4.1 | 183 | 21 | E | Y | numbering error | change 79d to 11-15
1069 | B. Marshall | 11.20.4.1 | 183 | 23 | E | Y | Frame should be lower case | change to lower case
1070 | B. Marshall | 11.20.4.1 | 183 | 26 | E | Y | "the Diagnostic service" is undefined | change "the Diagnostic service" to "diagnostic reporting"
1071 | B. Marshall | 11.20.4.1 | 183 | 39 | E | Y | Diagnostic Requests is not being used here as a field name or frame name | change to lower case
1072 | B. Marshall | 11.20.4.1 | 183 | 39 | E | Y | ind is not the primitive name | change to indication
1073 | B. Marshall | 11.20.4.1 | 183 | 41 | E | Y | Diagnostic Request is not being used here as a field name or frame name | change to lower case
1074 | B. Marshall | 11.20.4.1 | 183 | 41 | E | Y | Diagnostic Requests is not being used here as a field name or frame name | change to lower case
1075 | B. Marshall | 11.20.4.1 | 183 | 43 | E | Y | ind is not the primitive name | change to indication
1076 | B. Marshall | 11.20.4.1 | 183 | 44 | E | Y | Frame should be lower case | change to lower case
1077 | B. Marshall | 11.20.4.1 | 183 | 45 | E | Y | Diagnostic Requests is not being used here as a field name or frame name | change to lower case
1078 | B. Marshall | 11.20.4.1 | 183 | 46 | E | Y | "Diagnostic Report Requests" is undefined | change to either "diagnostic reports" or "Diagnostic Report elements"
1079 | B. Marshall | 11.20.4.1 | 183 | 46 | E | Y | ind is not the primitive name | change to indication
1080 | B. Marshall | 11.20.4.1 | 183 | 61 | E | Y | reword needed | change "In the event that" to "If"
1081 | B. Marshall | 11.20.4.1 | 184 | 6 | E | Y | quotes not needed around the values | change to "value of 2" on lines 6 and 11, and change to "value of 4" on lines 9 and 12
1082 | B. Marshall | 11.20.4.1 | 184 | 6 | E | Y | "indicating "Cancelled"" | change to "value of 2 (i.e. Cancelled)"
1083 | B. Marshall | 11.20.4.1 | 184 | 6 | E | Y | throughout this paragraph, "diagnostic request" really means "Diagnostic Request frame" | as in comment
1084 | B. Marshall | 11.20.4.1 | 184 | 10 | E | Y | "diagnostic report" | change to "Diagnostic Report frame"
1085 | B. Marshall | 11.20.4.1 | 184 | 13 | E | Y | Element should not be capitalized | change to lower case
1086 | B. Marshall | 11.20.4.1 | 184 | 17 | E | Y | numbering error | change 79d to 11-15
1087 | B. Marshall | 11.20.4.2 | 184 | 38 | E | Y | paragraph break needed | insert a paragraph break before "Devices"
1088 | B. Marshall | 11.20.4.4 | 184 | 61 | E | Y | Association is not being used here as a field name or frame name | change to lower case
1089 | B. Marshall | 11.20.4.4 | 185 | 2 | E | Y | Association is not being used here as a field name or frame name | change "Association request" to "association diagnostic request"
1090 | B. Marshall | 11.20.4.4 | 185 | 11 | E | Y | Diagnostic Request is not being used here as a field name or frame name | either change to "diagnostic request", or "Diagnostic Request frame"
1091 | B. Marshall | 11.20.4.5 | 185 | 17 | E | Y | Authentication is not being used here as a field name or frame name | change "Authentication" to lower case
1092 | B. Marshall | 11.20.5.1 | 185 | 51 | E | Y | Location is not a field name or frame name here | change to lower case
1093 | B. Marshall | 11.20.5.1 | 187 | 8 | E | Y | improper format for a Note | see Style Guide 18.1 for proper format. Use the FrameMaker style "Note" to get the font right
1094 | B. Marshall | 11.20.5.1 | 187 | 9 | E | Y | reword needed | change "how public action frames are treated" to "the treatment of public action frames"
1095 | B. Marshall | 11.20.5.2 | 187 | 16 | E | Y | IEEE documents don't have sections | either change "section" to "subclause", or change "the previous section" to "11.20.5.1"
1096 | B. Marshall | 11.20.5.2 | 187 | 17 | E | Y | including an informative diagram in a normative clause is counter to the IEEE Style Guide 10.1. | Search for "informative diagram" shows numerous other cases, too (10.3.44, 10.3.47, 10.3.49, 10.3.49.4.4, 10.3.51, 10.3.52.1, 10.3.53, 10.3.54, 10.3.56, 10.3.57, 10.3.58, and 10.3.59.1.1). All should be resolved similarly. For situations like this, the Style Guide recommendation is "that the working group consult an IEEE Standards project editor early with any questions." As the resolution to this comment, please record the advice received.
1097 | B. Marshall | 11.20.5.2 | 187 | 51 | E | Y | reword needed | change the STA shall transmit on" to "on which the STA shall transmit"
1098 | B. Marshall | 11.20.5.2 | 188 | 34 | E | Y | wrong format for a NOTE | see Style Guide 18.1 for proper format. Use the FrameMaker style "Note" to get the font right
1099 | B. Marshall | 11.20.6 | 188 | 46 | E | Y | "Timing Measurement procedure" should not be capitalized as used here | change to lower case
1100 | B. Marshall | 11.20.6 | 189 | 8 | E | Y | "supports Multiple BSSIDs" should not be capitalized as used here | change "Multiple" to lower case
1101 | B. Marshall | 11.20.9.1 | 190 | 26 | E | Y | "BSS Transmition Management" is not being used as a field name or frame name | change to "BSS transition management"
1102 | B. Marshall | 11.20.9.1 | 190 | 31 | E | Y | "BSS Transmition Management" is not being used as a field name or frame name | change to "BSS transition management"
1103 | B. Marshall | 11.20.9.3 | 190 | 48 | E | Y | this sentence would be better reversed | change to "An AP shall respond to a BSS Transition Management Query frame with a BSS Transition Management Request frame."
1104 | B. Marshall | 11.20.9.3 | 190 | 48 | E | Y | "Frame" should not be capitalized | make it lower case
1105 | B. Marshall | 11.20.9.3 | 190 | 49 | E | Y | ", or" seems to be extraneous here | change ", or" to a period
1106 | B. Marshall | 11.20.9.3 | 190 | 49 | E | Y | "BSS Transmition Management" is not being used as a field name or frame name | change to "BSS transition management"
1107 | B. Marshall | 11.20.9.3 | 190 | 58 | E | Y | reword needed | change "value of Preference "0"" to "Preference field value of 0"
1108 | B. Marshall | 11.20.9.3 | 190 | 59 | E | Y | excluded should not be in quotes | drop the quotes
1109 | B. Marshall | 11.20.9.3 | 190 | 59 | E | Y | missing article | insert "the" before "STA"
1110 | B. Marshall | 11.20.9.3 | 190 | 59 | E | Y | extraneous comma | delete comma before "unless"
1111 | B. Marshall | 11.20.9.3 | 190 | 60 | E | Y | excluded should not be in quotes | drop the quotes
1112 | B. Marshall | 11.20.9.3 | 190 | 61 | E | Y | Request should not be capitalized | change to lower case
1113 | B. Marshall | 11.20.9.3 | 190 | 62 | E | Y | reject should not be in quotes | drop the quotes
1114 | B. Marshall | 11.20.9.3 | 190 | 62 | E | Y | Preference is not a field name or frame name here | change "Preference values" to either "preference values" or "Preference field values"
1115 | B. Marshall | 11.20.9.3 | 191 | 10 | E | Y | 0 should not be in quotes | drop the quotes
1116 | B. Marshall | 11.20.9.3 | 191 | 15 | E | Y | 1 should not be in quotes | drop the quotes
1117 | B. Marshall | 11.20.9.3 | 191 | 17 | E | Y | 0 should not be in quotes | line 17, 18, and twice on line 20, drop the quotes
1118 | B. Marshall | 11.20.9.3 | 191 | 19 | E | Y | missing word field | change "Preference value" to "Preference field value"
1119 | B. Marshall | 11.20.9.3 | 191 | 21 | E | Y | missing word field | insert "field" after "BSS Transition Candidate List Entries"
1120 | B. Marshall | 11.20.9.3 | 191 | 23 | E | Y | missing article | insert "The" before Disassociation
1121 | B. Marshall | 11.20.9.3 | 191 | 23 | E | Y | 1 should not be in quotes | drop the quotes
1122 | B. Marshall | 11.20.9.3 | 191 | 25 | E | Y | 0 should not be in quotes | drop the quotes
1123 | B. Marshall | 11.20.9.3 | 191 | 46 | E | Y | reject should not be in quotes | drop the quotes
1124 | B. Marshall | 11.20.9.4 | 191 | 54 | E | Y | accept should not be in quotes | drop the quotes
1125 | B. Marshall | 11.20.11 | 192 | 15 | E | Y | Colocated interference is a radio resource measurement, and should be part of 11.10 | move this subclause to be under 11.10. Suggest 11.10.16.
1126 | B. Marshall | 11.20.11 | 192 | 15 | E | Y | Co-located | drop hyphen. Make this change throughout the amendment
1127 | B. Marshall | 11.20.11 | 192 | 27 | E | Y | "Colocated Interference Reporting" is not a field name or frame name in this sentence | change to lower case
1128 | B. Marshall | 11.20.11 | 192 | 32 | E | Y | "Colocated" should be lower case | twice on this line, change to lower case
1129 | B. Marshall | 11.20.11 | 192 | 42 | E | Y | these two paragraphs, except for two sentences in them, all deal with automatic colocated interference reporting. The two extraneous sentences should be moved to a separate paragraph | Move the sentence at line 54 ("The STA that has not received any Colocated Interference Request frame") to a new paragraph at bottom of page, and change to "A STA that has not receive a Colocated...". Move the sentence at line 42 ("An AP may send group addressed Colocated Interference Response frames") to follow it. Drop "Alternatively," from line 43 and capitalize the following word.
1130 | B. Marshall | 11.20.11 | 192 | 45 | E | Y | "enable automatic Colocated Interference reporting" is not using the term as a field name or frame name | change to lower case
1131 | B. Marshall | 11.20.11 | 192 | 51 | E | Y | "request for automatic Colocated Interference reporting" is not using the term as a field name or frame name | change to lower case
1132 | B. Marshall | 11.20.11 | 192 | 54 | E | Y | "its 802.11 receiver" needs to reference IEEE | change to "its IEEE 802.11 receiver"
1133 | B. Marshall | 11.20.12 | 193 | 33 | E | Y | "supplied via the SME" describes something out of scope | change to "supplied to the SME" making it an informative statement that is in scope of the standard
1134 | B. Marshall | 11.20.12 | 193 | 37 | E | Y | the requirements for an application that changes its configuration is out of scope of the standard | delete "on its initial configuration or on any changes of confiuration".
1135 | B. Marshall | 11.20.12 | 193 | 53 | E | Y | "as specified in 7.4.11.22" implies that the procedures for sending the updated frame are in 7, which they are not and should not. | after "frame" on line 52 insert "(see 7.4.11.22)". Delete ", as specified in 7.4.11.22" from line 53
1136 | B. Marshall | 11.20.13 | 194 | 15 | E | Y | missing space | insert space before "If the MIB"
1137 | B. Marshall | 11.20.14.3 | 195 | 53 | E | Y | wrong font for this NOTE | change to the FrameMaker paragraph style for notes
1138 | B. Marshall | 11.20.15.1 | 196 | 7 | E | Y | "supports Sleep Mode" isn't using the term as a field name or frame name | change to lower case
1139 | B. Marshall | 11.20.15.1 | 196 | 16 | E | Y | "WNM-Sleep Mode is a service" isn't using the term as a field name or frame name | change to lower case
1140 | B. Marshall | 11.20.15.1 | 196 | 17 | E | Y | "WNM-Sleep Mode is not supported" isn't using the term as a field name or frame name | change to lower case
1141 | B. Marshall | 11.20.15.2 | 196 | 22 | E | Y | "the WNM-Sleep Mode service" isn't using the term as a field name or frame name | change to lower case
1142 | B. Marshall | 11.20.15.2 | 196 | 23 | E | Y | missing article | insert "The" before "MLME"
1143 | B. Marshall | 11.20.15.2 | 196 | 23 | E | Y | word missing | insert "primitive" after "MLME request"
1144 | B. Marshall | 11.20.15.2 | 196 | 25 | E | Y | missing article | insert "The" before "MLME"
1145 | B. Marshall | 11.20.15.2 | 196 | 25 | E | Y | word missing | insert "primitive" after "MLME request"
1146 | B. Marshall | 11.20.15.2 | 196 | 30 | E | Y | word missing | insert "primitive" after "confirm"
1147 | B. Marshall | 11.20.15.2 | 196 | 31 | E | Y | frame name should be capitalized | change "request" to "Request"
1148 | B. Marshall | 11.20.15.2 | 196 | 34 | E | Y | "Management Frame Protection" should not be capitalized as used in this sentence | change to lower case
1149 | B. Marshall | 11.20.15.2 | 196 | 43 | E | Y | word missing | insert "primitive" after "request"
1150 | B. Marshall | 11.20.15.2 | 196 | 48 | E | Y | wrong font for this NOTE | change to the FrameMaker paragraph style for notes
1151 | B. Marshall | 11.20.15.3 | 196 | 55 | E | Y | word missing | insert "primitive" after "indication"
1152 | B. Marshall | 11.20.15.3 | 196 | 58 | E | Y | word missing | insert "primitive" after "response"
1153 | B. Marshall | 11.20.15.3 | 196 | 65 | E | Y | "the WNM-Sleep Mode service" isn't using the term as a field name or frame name | change to lower case
1154 | B. Marshall | 11.20.15.3 | 197 | 6 | E | Y | word missing | insert "primitive" after "indication"
1155 | B. Marshall | 11.20.15.3 | 197 | 8 | E | Y | word missing | insert "primitive" after "response"
1156 | B. Marshall | 11.20.15.3 | 197 | 11 | E | Y | word missing | insert "frame" after "Response"
1157 | B. Marshall | 11.20.15.3 | 197 | 13 | E | Y | "in the response" should be more specific | change "responses" to "WNM-Sleep Mode Response frame"
1158 | B. Marshall | 11.20.16 | 197 | 28 | E | Y | the NOTE should be set apart in its own paragraph | as in comment
1159 | B. Marshall | 11.20.16 | 197 | 37 | E | Y | boolean MIB variables are not set to 0 or 1, they are set to TRUE or FALSE | change 0 to FALSE
1160 | B. Marshall | 11.20.16 | 197 | 47 | E | Y | extraneous comma | delete comma after "packets"
1161 | B. Marshall | 11.20.17 | 198 | 30 | E | Y | wrong font for this NOTE | change to the FrameMaker paragraph style for notes
1162 | B. Marshall | 15.2 | 201 | 4 | E | Y | missing heading | insert a heading for 15.2
1163 | B. Marshall | 15.2.6 | 201 | 5 | E | Y | editing instruction should come after the heading | move editor instruction to follow the heading
1164 | B. Marshall | 15.2.6 | 201 | 10 | E | Y | complete paragraph without any changes from the baseline should not not appear with a "Change" instruction | delete this paragraph from the amendment, and the paragraph at line 33. Move the editor instruction from line 5 to line 38, and change it to "Change the third and fourth paragraphs of 15.2.6 as follows:"
1165 | B. Marshall | 15.2.6 | 201 | 13 | E | Y | separate editing instruction is needed for each figure | delete "(noting changes in Figure 15-6 and Figure 15-7)" from the instruction on line 5. Insert "Replace Figure 15-6 with the following" at line 12.
1166 | B. Marshall | 15.2.6 | 201 | 62 | E | Y | complete paragraphs without any changes from the baseline should not not appear with a "Change" instruction | delete this paragraph and the paragraph on page 202 line 13 from the amendment
1167 | B. Marshall | 15.2.6 | 202 | 15 | E | Y | separate editing instruction is needed for each figure | insert "Replace Figure 15-7 with the following"
1168 | B. Marshall | 17.2 | 204 | 4 | E | Y | missing heading | insert a heading for 17.2
1169 | B. Marshall | 17.3 | 205 | 27 | E | Y | missing heading | insert a heading for 17.3
1170 | B. Marshall | 17.3.11 | 205 | 55 | E | Y | editing instruction should come after the heading | as in comment
1171 | B. Marshall | 17.3.11 | 205 | 60 | E | Y | complete paragraphs without any changes from the baseline should not not appear with a "Change" instruction | delete this paragraph from the amendment, and the two paragraphs on page 206 between lines 21-37, and the two paragraphs on page 207 between lines 42-52. Change the editing instruction to "Change the second and thirs paragraphs of 17.3.11 as follows"
1172 | B. Marshall | 17.3.11 | 207 | 1 | E | Y | separate editing instruction is needed for each figure | insert "Replace Figure 17-14 with the following"
1173 | B. Marshall | 17.3.11 | 208 | 1 | E | Y | separate editing instruction is needed for each figure | insert "Replace Figure 17-15 with the following"
1174 | B. Marshall | 18.2 | 209 | 4 | E | Y | missing heading | insert a heading for 18.2
1175 | B. Marshall | 18.2.5 | 209 | 5 | E | Y | editing instruction should come after the heading | move editor instruction to follow the heading
1176 | B. Marshall | 18.2.5 | 209 | 11 | E | Y | complete paragraphs without any changes from the baseline should not not appear with a "Change" instruction | delete four paragraph from the amendment, and the two paragraphs between lines 46-65. Change the editing instruction to "Change the fifth paragraph of 18.2.5 as follows"
1177 | B. Marshall | 18.2.5 | 210 | 1 | E | Y | separate editing instruction is needed for each figure | insert "Replace Figure 18-7 with the following"
1178 | B. Marshall | 18.2.5 | 211 | 1 | E | Y | separate editing instruction is needed for each figure | insert "Replace Figure 18-8 with the following"
1179 | B. Marshall | 19.2 | 213 | 36 | E | Y | tables float in FrameMaker, so describing an insertion point based on a table doesn't work | change to "Insert the following after the third paragraph of 19.2"
1180 | B. Marshall | 19.4 | 213 | 60 | E | Y | heading missing | insert a heading for 19.4
1181 | B. Marshall | 20.2 | 215 | 3 | E | Y | heading missing | insert a heading for 20.2
1182 | B. Marshall | 20.2.1 | 215 | 4 | E | Y | editing instruction should come after the heading | move editor instructions to follow the heading
1183 | B. Marshall | 20.2.1 | 215 | 17 | E | Y | complete paragraphs without any changes from the baseline should not not appear with a "Change" instruction | delete this paragraph from the amendment
1184 | B. Marshall | 20.3 | 216 | 23 | E | Y | heading missing | insert a heading for 20.3
1185 | B. Marshall | 20.3 | 216 | 55 | E | Y | editing instruction should come after the heading | move editor instructions to follow the heading
1186 | B. Marshall | 20.3 | 216 | 55 | E | Y | separate editing instruction is needed for each figure | delete "(noting changes in diagrams)" from editing instructions
1187 | B. Marshall | 20.3 | 216 | 60 | E | Y | complete paragraphs without any changes from the baseline should not not appear with a "Change" instruction | delete first four paragraphs from this amendment. Change editing instructions to "Change fifth paragraph of 20.3.23 as follows". Delete the four unchanged paragraphs from page 217 line 42 through page 218 line 6
1188 | B. Marshall | 20.3 | 218 | 8 | E | Y | separate editing instruction is needed for each figure | insert "Replace Figure 20-20 with the following"
1189 | B. Marshall | 20.3 | 219 | 1 | E | Y | separate editing instruction is needed for each figure | insert "Replace Figure 20-21 with the following"
1190 | B. Marshall | 20.3 | 220 | 1 | E | Y | separate editing instruction is needed for each figure | insert "Replace Figure 20-22 with the following"
1191 | B. Marshall | A | 221 | 3 | E | Y | title of annex missing | insert "(normative)" and "Protocol Implementation Conformance Statement (PICS) proforma"
1192 | B. Marshall | A.4.3 | 221 | 28 | E | Y | "CFv" is not an appropriate number for a row in this table | assign a number consistent with the other entries in this table, and change the entries in A.4.18 to match
1193 | B. Marshall | A.4.18 | 221 | 35 | E | Y | numbering error | 802.11k-2008 added A.4.17, Tgy added A.4.18, TGw A.4.19, TGn A.4.20. Change to "after A.4.20"
1194 | B. Marshall | A.4.18 | 221 | 41 | E | Y | numbering error | change to "A.4.21"
1195 | B. Marshall | A.4.18 | 221 | 45 | E | Y | bad cross ref | change 7.3.2.62 to 7.3.2.27
1196 | B. Marshall | A.4.18 | 223 | 57 | E | Y | vertical lines in table are too heavy | fix line weight
1197 | B. Marshall | D | 224 | 2 | E | Y | title of annex missing | insert "(normative)" and "ASN.1 encoding of the MAC and PHY MIB"
1198 | B. Marshall | D | 224 | 13 | E | Y | the font size chosen here makes the MIB almost impossible to read | increase font size slightly
1199 | B. Marshall | D | 224 | 13 | E | Y | fix the tab stop so that the variable types line up | as in comment
1200 | B. Marshall | D | 227 | 35 | E | Y | after a page of reasonable font size, its back to being too small | increase font size slightly. Font size also decreased on page 229 line 11 through end of MIB
1201 | B. Marshall | D | 232 | 23 | E | Y | fix the tab stop so that the variable types line up | as in comment
1202 | B. Marshall | D | 233 | 28 | E | Y | extraneous page break | delete the page break
1203 | B. Marshall | D | 234 | 30 | E | Y | fix the tab stop so that the variable types line up | as in comment
1204 | B. Marshall | D | 238 | 27 | E | Y | several entries in this MIB entry are missing. See TGn | as in comment
1205 | B. Marshall | D | 238 | 28 | E | Y | SMTbase8 in description should be 10 | change SMTbase8 to SMTbase10
1206 | B. Marshall | D | 238 | 37 | E | Y | extraneous page break | delete the page break
1207 | B. Marshall | D | 240 | 2 | E | Y | several entries in this MIB entry are missing. See TGn | as in comment
1208 | B. Marshall | D | 240 | 4 | E | Y | SMTbase9 in description should be 11 | change SMTbase9 to SMTbase11
1209 | B. Marshall | L.3 | 242 | 43 | E | Y | Replace is not a valid instruction for text | change to "Change", and show the changes from the baseline with underline and strikethrough
1210 | B. Marshall | L.3 | 242 | 50 | E | Y | fix vertical spacing to complress this source code | as in comment
1211 | B. Marshall | U | 252 | 6 | E | Y | normative/informative goes in front of title | insert "(informative)" at line 6, delete "(Informative)" from line 7
1212 | B. Marshall | U | 252 | 61 | E | Y | incorrect font for NOTE | use the FrameMaker paragraph style for notes
1213 | B. Marshall | U | 252 | 61 | E | Y | NOTE should be separated from the text of the note by a long dash | change colon to long dash
1214 | B. Marshall | U | 254 | 1 | E | Y | delete the blank page at end of draft | as in comment
1215 | Q. Wang | 4 | 5 | 1 | T | Y | URI is used in the location identifier request/report, and it should be listed in the Abbreviation and Acronyms section. | Add URI (Uniform resource identifier) to this section. | [6 empty] | Location
1216 | Q. Wang | 5.2.11.16 | 8 | 35 | T | Y | "… of the traffic that the QoS STA will generate." It is unclear from the text "when" the traffic will be, or expected to be, generated. Clarify the meaning of the sentence. | Clarify the meaning of the sentence. | [6 empty] | Traffic Generation
1217 | Q. Wang | 5.2.11.16 | 8 | 36 | T | Y | "The traffic generation capability is particularly useful in controlling the blocking probability of a voice application…" The general usefulness of this information is not guaranteed, since the effectiveness of the intended wireline-style call admission control depends on information (such as the traffic statistics, etc.), which may be unknown in the WLAN deployment. | Change ""The traffic generation capability is particularly useful in controlling the blocking probability of a voice application…" to ""The traffic generation capability can particularly be useful in controlling the blocking probability of a voice application…" | [6 empty] | Traffic Generation
1218 | Q. Wang | 6.1.3 | 9 | 9 | T | Y | "… not subject to the relative reordering that is possible when the re-ordered Multicast service class is used." Confusing sentence. | Replace the sentence to "… not subject to the possible relative reordering when the reorderable Multicast service class is used. " | [6 empty] | FBMS
1219 | Q. Wang | 7.2.3.1 | 10 | 45 | T | Y | "The Multiple BSSID element is optionally present…" In the base spec, "may be present", instead of "is optionally present", is used in the base spec. | Throughout the 11v spec, use the language consistent with the base spec. | [6 empty] | General
1220 | Q. Wang | 7.3.2.6 | 15 | 27 | T | Y | "A bit from 1 to k is set to 1 when the DTIM Count field is 0 for the BSS corresponding to the non-transmitted BSSID and on or more group addressed frames are buffered at the AP for this BSS." This sentence states that the value of bits from 1 to k is valid only when the DTIM count field is 0, and therefore implies the all the BSSIDs (transmitted or non-transmitted) use the same DTIM period and DTIM count. However, in 7.3.2.69, the specification of multiple BSSID-index element allows different DTIM periods and DTIM counts for different BSSIDs. Clarify and modify the text to be consistent. | Clarify and modify the text to be consistent. | [6 empty] | Virtual AP
1221 | Q. Wang | 7.3.2.21 | 23 | 15 | T | Y | "… the Measurement Duration field is reserved." How to set the value of this field when it is reserved? | Specify how to set the value of this field when it is served. | [6 empty] | Multicast Diagnostics
1222 | Q. Wang | 7.3.2.22.8 | 27 | 9 | T | Y | … the Measurement Duration field is reserved. How to set the value of this field when it is reserved? | Specify how to set the value of this field when it is served. | [6 empty] | STA Statistics
1223 | Q. Wang | 7.3.2.46 | 39 | 1 | T | Y | "BSSID(I)…" It is incorrect to apply a bit-wise OR operation to two bit patterns of different lengths (i.e., 48 bits versus n bits) as expressed in this equation. | Rewrite the equation to be precise. | [6 empty] | Virtual AP
1224 | Q. Wang | 7.3.2.62.3 | 44 | 11 | T | Y | "Target BSSID RSNA", the word "RSNA" is not needed here | Replace "Target BSSID RSNA" with "Target BSSID" | [6 empty] | Event
1225 | Q. Wang | 7.3.2.62.4 | 47 | 2 | T | Y | "The Channel Number sub-element is present to request that a peer-to-peer Link Event Report includes the Peer-to-Peer Link event entry when the operating channel number is equal to the specified Channel number." The operating channel number shall always be equal to the specified Channel number. For multi-channel device, the peer-to-peer link event request and report shall always be sent on the respective operating channel. | Replace "The Channel Number sub-element is present to request that a peer-to-peer Link Event Report includes the Peer-to-Peer Link event entry when the operating channel number is equal to the specified Channel number." to "The Channel Number sub-element is present to request that a peer-to-peer Link Event Report includes the Peer-to-Peer Link event entry where the operating channel number is equal to the specified Channel number." | [6 empty] | Event
1226 | Q. Wang | 7.3.2.62.4 | 47 | 26 | T | Y | "A Channel Number of 0 indicates a request to report a Peer-to-Peer link event for each supported channel in the specified filtering Regulatory class." The operating channel number shall always be equal to the specified Channel number. For multi-channel device, the peer-to-peer link event request and report shall always be sent on the respective operating channel. | Delete the sentence "A Channel Number of 0 indicates a request to report a Peer-to-Peer link event for each supported channel in the specified filtering Regulatory class." | [6 empty] | Event
1227 | Q. Wang | 7.3.2.63.1 | 48 | 35 | T | Y | "The Event Timestamp field is set to the time that the Event occurred, in UTC, including hours, minutes, seconds and millions, as shown in Table v6. If UTC time is not known to the accuracy required for any Timestamp field, the field is set to all binary ones indicating that this is unknown. If UTC is not available to the STA, all Timestamp fields are set to unknown." There are there cases: (1) UTC known, and the accuracy known; (2) UTC known, but the accuracy unknown; (3) UTC unknown, to be considered and included. Regardless, due to the lack of consistency of UTC (even when they are known), UTC time reporting does not support network event diagnostics sufficiently. A better network timing approach across BSSes is needed. | There are there cases: (1) UTC known, and the accuracy known; (2) UTC known, but the accuracy unknown; (3) UTC unknown, to be considered and included. Regardless, due to the lack of consistency of UTC (even when they are known), UTC time reporting does not support network event diagnostics sufficiently. A better network timing approach across BSSes is needed. | [6 empty] | Event
1228 | Q. Wang | 7.3.2.63.5 | 52 | 45 | T | Y | "PRI", "MSG" are not spelled out anywhere in the document. | Add "PRI" and "MSG" to the abbreviation list in clause 4. | [6 empty] | Event
1229 | Q. Wang | 7.3.2.64.5 | 62 | 60 | T | Y | "If the TX power Mode field is set to Fixed then the TXPower field contains one or more TX power levels in units of dBm, in increasing numerical order. If the TX power Mode filed is set to Automatic, the TxPower field is two octets in length and contains the STA's minimum and non-zero maximum TxPower levels, in that order." The transmit power level is generally rate-dependent. What is meant by "fixed" and "automatic" TX power modes? | Clarify and modify the text accordingly. | [6 empty] | Diagnostics
1230 | Q. Wang | 7.3.2.66.4 | 69 | 4 | T | Y | "… as defined in Table v19." Wrong table reference. | Replace "Table v19" with "Table v20". | [6 empty] | Location
1231 | Q. Wang | 7.3.2.81 | 87 | 27 | T | Y | Table v33, change "non-infrastructure" to "non-infrastructure 802.11 devices" to be clear. | As in comment. | [6 empty] | Channel Usage
1232 | Q. Wang | 7.4.7.9a | 88 | 34 | E | Y | "… to allow remote location determination to occur by another STA." Awkward sentence. | Replace it with "… to allow another STA to determine location remotely."
1233 | Q. Wang | 7.4.7.9a | 89 | 5 | T | Y | "The Time of Departure sub-element is included in the Location Track Notification frame and dot11MgmtOptionTODEnabled is true." The word "and" is used incorrectly here. | Replace it with "The Time of Departure sub-element is included in the Location Track Notification frame if dot11MgmtOptionTODEnabled is true." | [6 empty] | Location
1234 | Q. Wang | 7.4.7.9a | 89 | 58 | T | Y | "The Timestamp Difference field contains the difference between either the Tx time of the action frame the Rx time of the corresponding ACK frame …." Miss an "and" between the two times described. | Replace it with "The Timestamp Difference field contains the difference between either the Tx time of the action frame and the Rx time of the corresponding ACK frame …." | [6 empty] | Location
1235 | Q. Wang | 7.4.7.9a | 89 | 58 | T | Y | "The Timestamp Difference field contains the difference between either the Tx time of the action frame the Rx time of the corresponding ACK frame or the Rx time of the action frame and the Tx time of the corresponding ACK frame, depending on whether the difference is measured by the STA sending the action frame or receiving the action frame, respectively." Rewrite the sentence and define clearly (1) when measured at the STA sending the action frame, the Timestamp Difference field contains the difference between the Tx time of the action frame and the Rx time of corresponding ACK frame; and (2) when measured at the STA receiving the action frame, the Timestamp Difference field contains the difference between the Rx time of the action frame and the Tx time of the corresponding ACK frame. | As in comment. | [6 empty] | Location
1236 | Q. Wang | 7.4.7.9a | 90 | 23 | E | N | "… and Timestamp fields respectively in the units…" Add "," before and after "respectively". | Replace it with "… and Timestamp fields, respectively, in the units…"
1237 | Q. Wang | 7.4.7.9c | 90 | 49 | E | N | Wrong numbering for "7.4.7.9c". | Replace "7.4.7.9c" with "7.4.7.9b".
1238 | Q. Wang | 7.4.7.9d | 91 | 27 | E | N | Wrong numbering for "7.4.7.9d". | Replace "7.4.7.9d" with "7.4.7.9c".
1239 | Q. Wang | 11 | 172 | 1 | T | Y | In some sub-clauses of clause 11, there is a statement declaring whether the respective feature is optional or mandatory. To help the clarity of the spec, add such declaration to each feature of clause 11, and the declaration certainly needs to be consistent with the corresponding entry in PICS table. | As in comment. | [6 empty] | General
1240 | Q. Wang | 11.2.1.4a | 172 | 35 | T | Y | "An AP shall transmit MSDUs belonging to the same FBMSID in the same order that they were received at the MAC data SAP. " What is the delivery order for MSDUs belonging to different FBMSIDs? | Specify and modify the text accordingly. | [6 empty] | FBMS
1241 | Q. Wang | 11.2.1.5 | 172 | 51 | T | Y | "If FBMS is enabled, the AP shall include the FBMS Descriptor information element in every Beacon frame for a single BSSID or if the corresponding group addressed bit is set to 1 for multiple BSSIDs, as defined in 7.3.2.6." In 7.3.2.6, it is specified that, for multiple BSSID, the corresponding group addressed bit is set to 1 only when there is buffered traffic and when the DTIM count is equal to 0, does this mean that, for FBMS Descriptor information element is only included in beacons when DTIM = 0? Clarify. | Clarify and modify the text accordingly. | [6 empty] | FBMS
1242 | Q. Wang | 11.10.8.5 | 176 | 58 | T | Y | "… the triggered measurement shall be suspended for the duration of the request measurement." Is the "duration of request measurement" the one included in the new request frame or the one included in the previous request frame? | Clarify and modify the text accordingly. | [6 empty] | STA Statistics
1243 | Q. Wang | 11.10.8.5 | 177 |  | T | Y | Switch the order of the last two paragraphs. Add to the end of the 2nd last paragraph (before the switch) "or terminated by the requester." | Switch the order of the last two paragraphs. Add to the end of the 2nd last paragraph (before the switch) "or terminated by the requester." | [6 empty] | STA Statistics
1244 | Q. Wang | 11.10.8.8a | 177 | 22 | E | Y | change the section number "11.10.8.8a" to "11.10.8.6a" to be consistent with 11k. | change the section number "11.10.8.8a" to "11.10.8.6a" to be consistent with 11k.
1245 | Q. Wang | 11.10.8.8b | 177 | 48 | E | Y | change the section number "11.10.8.8b" to "11.10.8.6b" to be consistent with 11k. | change the section number "11.10.8.8b" to "11.10.8.6b" to be consistent with 11k.
1246 | Q. Wang | 11.20.2 | 178 | 33 | T | Y | Specify diagnostic and multicast diagnostic reporting to be mandatory for AP, and optional for non-AP STA, to allow client devices the implementation flexibility for specific design objectives (e.g., power save, etc. ) Modify the PICS table accordingly. | As in comment. | [6 empty] | Diagnostics
1247 | Q. Wang | 11.20.3 | 179 | 50 | T | Y | Specify the Event Request and Report feature to be mandatory for AP, and optional for non-AP STA, to allow client devices the implementation flexibility for specific design objectives (e.g., power save, etc. ) Modify the PICS table accordingly. | As in comment. | [6 empty] | Event
1248 | Q. Wang | 11.20.4 | 183 | 1 | T | Y | Specify the Diagnostic Request and Report feature to be mandatory for AP, and optional for non-AP STA, to allow client devices the implementation flexibility for specific design objectives (e.g., power save, etc. ) Modify the PICS table accordingly. | As in comment. | [6 empty] | Diagnostics
1249 | Q. Wang | 11.20.5.1 | 186 | 13 | T | Y | "… for each failed sub-element indicating the sub-element ID and status value and if applicable the Location Parameter sub-element." | Add "containing parameters acceptable by the configuree STA." | [6 empty] | Location
1250 | Q. Wang | 11.20.5.1 | 186 | 24 | T | Y | "If the STA has been configured …" | Change it to "If the configuree STA has been configured …" | [6 empty] | Location
1251 | Q. Wang | 11.20.5.1 | 186 | 28 | T | Y | "If the STA has no previously configured value,…" | Change it to "If the configuree STA has no previously configured value, …" | [6 empty] | Location
1252 | Q. Wang | 11.20.5.1 | 186 | 31 | T | Y | "The STA may either retry the original…" | Change it to "The configuring STA may either retry the original…" | [6 empty] | Location
1253 | Q. Wang | 11.20.5.1 | 186 | 45 | T | Y | "The STA responding to the configuration request…" | Change it to "The configuree STA responding to the configuration request…" | [6 empty] | Location
1254 | Q. Wang | 11.20.5.1 | 187 | 8 | T | Y | "Note: all public action frames, including the Location Track Notification frames are Class 1 frames and how public frames are treated upon reception by STAs is defined in 11.3." | What is the address filtering rule for these public frames? It is not provided in the base spec, 11k, 11y or 11v. Clarify and modify the text accordingly. | [6 empty] | Location
1255 | Q. Wang | 11.20.5.2 | 188 | f, iii | T | Y | "If there are multiple antenna and/or TXBF capability then the STA shall transmit using the most omni-directional mode mossible." The statement of "the most omni-direction mode" is not precise. | Replace it with "if there are multiple antennas, the STA shall transmit using an approximation to an omni-directional pattern." | [6 empty] | Location
1256 | Q. Wang | 17.2.4 | 204 | 63 | T | Y | Table 17-2a, in the entry for the value for TIME_OF_DEPARTURE_UNITS, miss one row "TODU16: 1/1000MHz", as specified in every other similar tables in the document. | Add a row "TODU16: 1/1000MHz". | [6 empty] | Location
1257 | Q. Wang | Annex A | 221 |  | T | Y | The specification used for different items/features are inconsistent in format. | Make the specification of all entries in the PICS table consistent in format. | [6 empty] | General
1258 | Q. Wang | Annex A | 221 | WNM2.6 | T | Y | "CFv: M". This is inconsistent with the statement in line 40 on page 178 that "A STA shall not request an optional management diagnostic alert from another STA unless that STA advertises support for the diagnostic type by setting the Diagnostics bits within the Extended Capabilities element in the (re)assoication request frame." | Change "CFv: M" to "CFv: O". | [6 empty] | Multicast Diagnostics
1259 | Q. Wang | Annex A | 222 | WNM5.3 | T | Y | Clause number 7.4.7.9a is missing from the reference. | Add 7.4.7.9a to the reference. | [6 empty] | Location
1260 | Q. Wang | Annex A | 222 | WNM 5.3.1 | T | Y | The clause reference is missing. | Add clause number 7.3.2.66.8 to the reference. | [6 empty] | Location
1261 | Q. Wang | Annex A | 222 | WNM5.3.2 | T | Y | The clause reference is missing. | Add clause number 7.3.2.66.6 to the reference. | [6 empty] | Location
1262 | Q. Wang | Annex A | 222 | WNM5.5.1 | T | Y | The clause reference is missing. | [7 empty] | Location
1263 | Q. Wang | Annex A | 222 | WNM5.5.2 | T | Y | The clause reference is missing. Should "motion indication" and "motion detection" be combined into a single entry? | As in comment. | [6 empty] | Location
1264 | Q. Wang | Annex L | 241 |  | T | Y | Annex L does not match the specification in section 7.3.2.6. | Update annex L to be consistent with 7.3.2.6 | [6 empty] | Virtual AP
1265 | J. Trachewshy | 7.3.2.80 | 85 | 61-65 | T | Y | An interference level over approximately 20 dBm is not likely to be measurable. | It might make sense to clamp the interference level at a value like 15 or 20 dBm instead of 126 dBm. | [6 empty] | Co-located Interference
1266 | J. Trachewshy | 7.3.2.80 | 85 | 65 | E | N | "If no co-located interference is not present the field is set to -128 dBm." doesn't cover the case of the inteference level actually being measured at or below -127.5 dBm. | Please replace the statement with: "If no co-located interference is not present or measured at or below -127.5 dBm, the field is set to -128 dBm."
1267 | J. Trachewshy | 7.3.2.80 | 86 | 19-23 | E | N | The value of 15 in the Expected Accuracy field is a special value, but there should be a comment that 0..14 are used to specify interference accuracy in dB. | Add statement that expected accuracy is limited to the range 0..14 dB.
1268 | J. Trachewshy | 7.3.2.80 | 86 | 50-51 | E | N | The statement "The Interference Center Frequency field indicates the center frequency of interference in 2 MHz" should be clarified. | Please replace the statement with: ""The Interference Center Frequency field indicates the center frequency of interference in 2-MHz steps."
1269 | J. Trachewshy | 7.3.2.80 | 86 | 55-56 | E | N | The statement "The Interference Bandwidth field indicates… in 5 kHz" should be clarified. | Please replace the statement with "The Interference Bandwidth field indicates… in 5-kHz steps."
1270 | J. Trachewshy | 11.20.5.2 | 188 | 39-40 | T | Y | The comment about multiple transmit antennas and TXBF capability is confusing. TXBF capability requires multiple transmit antennas, so we don't need to specifically reference it. | Replace with "if the STA has multiple antennas, it shall transmit using an approximation to an omni-directional pattern." | [6 empty] | Location
1271 | J. Trachewshy | 11.20.10 | 192 | 52-53 | T | Y | "A STA accepting a request for automatic Co-located Interference reporting shall send a Co-located Interference Response frame to the requesting STA if it detects that a co-located radio… is causing inteference…." I don't believe the intent is to include an interference *detector* in the 802.11 PHY; my understanding is that the potential co-located interferers are known a priori by the PHY, and the PHY is informed when interference is likely through some local interface. | Replace "if it detects that a co-located radio" with "if it knows that a co-located radio". | [6 empty] | Co-located Interference
1272 | A. Zaks |  | 174 | 61 | T | Y | The statement "Time zero is a TIM Broadcast TBTT." is not clear. | Remove the sentense or define it in a clear way. | [6 empty] | TIM Broadcast
1273 | A. Zaks |  | 175 | 40 | T | Y | The statement "The STA attempts to receive the next Beacon frame when it receives a Check Beacon field which is higher (circular modulo 256) than the previously received Check Beacon field." is not clear. | Change the sentence as follows: "The STA shall receive the next Beacon frame when it receives a Check Beacon field which is higher (circular modulo 256) than the previously received Check Beacon field." | [6 empty] | TIM Broadcast
1274 | L. Ji | 5.2.11.1 | 6 | 14 | T | Y | Collaboration in channel use among OBSSs is an important part of WLAN management yet D3.0 has no mechanism for this at all. | Adopt the AP Collaboration scheme as proposed in 11-08-0419-01-000v-access-point-collaboration.doc. | [6 empty] | General
1275 | L. Ji | 9.2.7.2.9 | 111 | 36 | T | Y | In many streaming applications (major users of multicast), increased latency translates to expired packets and lowered quality. Thus sometimes such increase of latency is not acceptable. | either disallow changing interval after a stream is active, or only allow interval to be decreased, or specify a way for non-AP STAs to report an acceptable interval range so if the AP changes interval it is acceptable to STAs. | [6 empty] | FBMS
1276 | L. Ji | 9.2.7.2.9 | 111 | 32 | T | Y | In many streaming applications (major users of multicast), increased latency translates to expired packets. Buffer size may also be a problem. So there's gotta be a way for a non-AP STA to say no to delivery interval change. The problem is that AP does not exactly know if there is any non-AP STA receiving mcast every DTIM. if such a STA is a legacy non-AP STA, there is no way even to communicate about this. | So for every FBMS-ed stream, two duplicated image streams are needed, one sent at DTIM interval , one at FBMS interval. | [6 empty] | FBMS
1277 | L. Ji | 9.2.7.2.9 | 111 | 8 | T | Y | What if a non-AP STA requests FBMS on a multicast stream already FBMS-ed but requesting a different interval than the current interval? | duplicate multicast stream, one for each interval. | [6 empty] | FBMS
1278 | L. Ji | 9.2.7.2.9 | 111 | 40 | T | Y | Do not see why FBMS is WLAN management, clearly out of scope from TGv PAR. | Remove FBMS. | [6 empty] | General
1279 | L. Ji | 11.2.1.4a | 172 | 24 | T | N | donot think one can do FBMS for broadcast because by default broadcast is for everybody including those who do not do FBMS. So broadcast frames shall be sent at DTIM interval. | take "broadcast" out | [6 empty] | FBMS
1280 | G. Venkatesan | 11.20.6 | 188 | 44-65 | T | N | Timing Measurement procedure is not described sufficiently. More detail is required. | The commenter will provide a revised proposal for the Timing Measurement feature. | [6 empty] | Location
1281 | G. Venkatesan | 11.20.2 | 179 | 39-42 | T | N | "A STA shall not request an optional management diagnostic alert from another STA unless that STA advertises support for the diagnostic type by setting the Diagnostics bit within the Extended Capabilities element in the (re)association request frame." How can a STA be prevented from making any request? A STA could reject a request from another STA, if the receiving STA does not support the feature requested. | Reword as follows: "A STA receiving a request for an optional management diagnostic alert from another STA shall reject the reject, if the receiving STA has not advertised support for the diagnostic type by setting the Diagnostics bit within the Extended Capabilities element in the (re)association request frame." | [6 empty] | Multicast Diagnostics
1282 | G. Venkatesan | 11.20.2 | 179 | 46-48 | E | N | "When the Multicast Diagnostics field in the Extended Capabilities field is set to 1, the Incapable bit in the Measurement Report Mode field shall not be set to 1." This needs to be specified up from in Clause 11.20. Repeating the same information for each feature is cumbersome. If there are exception to this general rule, it is addressed in the description of the specific feature. | "When a STA advertises support for a feature by setting the corresponding bit in the Extended Capabilities Element, the STA on receipt of a request for the specific feature shall not respond with a report with the Measurement Report Mode field set to Incapable."
1283 | G. Venkatesan | 11.10.8.5 | 176 | 56-59 | T | N | "If a STA receives a STA Statistics measurement request when triggered STA Statistics measurement is in progress, the triggered measurement shall be suspended for the duration of the requested measurement. When a triggered measurement resumes, the counted statistics shall be reset." Is there a limit on how deep the suspend stack can be? What is the justification for the suspend-resume feature when 11k clearly specifies that a incoming new Maesurement Request (of the same type) supercedes the ongoing one. The suspend-resume can cause implementation complexities for no additional benefit. | Remove this feature. Reword the description as follows: "If a STA receives a STA Statistics measurement request from the same STA for which a triggered STA Statistics measurement is in progress, the in progress triggered measurement shall be terminated and the counted statistics shall be reset." | [6 empty] | STA Statistics
1284 | G. Venkatesan | 11.20.15.1 | 196 | 5-10 | E | N | "A STA that has a value of true for the MIB attribute dot11MgmtOptionWNMSleepModeEnabled is defined as a STA that supports Sleep Mode. A STA for which the MIB attribute dot11MgmtOptionWNMSleepModeEnabled is true shall set the WNM-Sleep Mode field of the Extended Capabilities element to 1." Too wordy and confusing. | Reword as follows: "A STA where the MIB attribute dot11MgmtOptionWNMSleepModeEnabled is set to true is defined as a STA that supports WNM-Sleep Mode. A STA supporting WNM-Sleep Mode shall set the WNM-Sleep Mode field of the Extended Capabilities element to 1."
1285 | D. Stephenson | 5.2.11.12 | 8 | 10 | T | Y | For Proxy ARP service, the AP should also respond to individually addressed (aka unicast) ARP frames on behalf of the client. | Clarify the text. | [6 empty] | Proxy ARP
1286 | D. Stephenson | 5.2.11.14 | 8 | 22 | T | Y | The text should state that TIM broadcast provides an indication of buffered, individually-addressed traffic. | Add the term "individually-addressed" before traffic. | [6 empty] | TIM Broadcast
1287 | D. Stephenson | 7.3.2.1 | 10 | 46 | T | Y | The text states that only one Multiple BSSID element can be present, however, the text in 7.3.2.46 (P39L6) states that multiple of these elements may be present. | Align the text. | [6 empty] | Virtual AP
1288 | D. Stephenson | 7.1.3.5.2 | 10 | 20-24 | T | Y | As far as I know, IEEE 802.11-2007 currently has no specification allowing QoS data frames to be used for multicast/broadcast. In a BSS where there is a mixture of STAs, some of which do not support QoS data frames, use of frames having a QoS_control field and thus EOSP may not be possible (a legacy STA would have to drop qos-data frames). Also consider whether all STAs must be FBMS capable for their use (otherwise STAs may discard a multicast qos-data frame having EOSP bit set to 1 if they are not expecting this bit to be set) Add text (I think to clause 9.2.7 ??) to describe when use of QoS data frame is possible. | Add the text. | [6 empty] | FBMS
1289 | D. Stephenson | 7.2.3.5 | 11 | 29-31 | T | Y | The note states TIM Broadcast Response is optionally present if the MIB variable is true and the TIM Broadcast request is present in reassociation request. It seems under these conditions, the response should be required. | Clarify the text. | [6 empty] | TIM Broadcast
1290 | D. Stephenson | 7.3.2.9 | 12 | 52 | T | Y | The text states that only one Multiple BSSID element can be present, however, the text in 7.3.2.46 (P39L6) states that multiple of these elements may be present. | Align the text. | [6 empty] | Virtual AP
1291 | D. Stephenson | 7.2.3.7 | 12 | 9-13 | T | Y | The note states TIM Broadcast Response is optionally present if the MIB variable is true and the TIM Broadcast request is present in reassociation request. It seems under these conditions, the response should be required. | Clarify the text. | [6 empty] | TIM Broadcast
1292 | D. Stephenson | 7.3.2.8 | 12 | 30-33 | T | Y | Channel usage should not be included in Probe request frames; the defined channel usage request frame should be exclusively used for this purpose. Putting the element in the Probe request overloads their purpose--which is for active scanning. There is a cost to putting these elements in probe request frames for split-mac architectures as extra resources at the AP are required (either to create Probe response on-the-fly or to store it ahead of time). Perhaps I just don't understand the use case here, but it seams to me that just one method should work just fine (i.e., channel usage request frame). | Remove channel usage element from the Probe request. | [6 empty] | Channel Usage
1293 | D. Stephenson | 7.2.3.9 | 12 | 57-60 | T | Y | Channel usage should not be included in Probe response frames; the defined channel usage request frame should be exclusively used for this purpose. Putting the element in the Probe request overloads their purpose--which is for active scanning. | Remove channel usage element from the Probe response. | [6 empty] | Channel Usage
1294 | D. Stephenson | 7.3.2.6 | 15 | 21 | T | Y | The term AP in this paragraph is used to indicate a physical device that supports multiple BSSIDs. In the baseline standard, it's used to indication a logical device supporting exactly 1 BSSID. This inconsistent use of the term AP is confusing. | Create a new term (e.g., WLAN system) to refer to a device supporting multiple BSSs. | [6 empty] | Virtual AP
1295 | D. Stephenson | 7.3.2.6 | 15 | 41 | T | Y | This clause should specify exactly the conditions under which "misinterpretation of the received PVB by non-AP STAs" can occur. It should not be left to the reader to determine. | Add the proper text. | [6 empty] | Virtual AP
1296 | D. Stephenson | 7.3.2.6 | 16 | 4-7 | T | Y | The text should describe a further optimization (i.e., either specify if it shall take place or not explicitly) which occurs when there are buffered multicast/broadcast frames, but the beacon is not a DTIM beacon. When this occurs, several octets of PVB could be removed from the beacon. | Add the proper text. | [6 empty] | Virtual AP
1297 | D. Stephenson | 7.3.2.21.8 | 17 | 64-65 | T | Y | The text states, "The Measurement Count field contains the number of MSDUs/MPDUs. This number is used to count the number of MSDUs that meet the trigger condition." The text is confusing since it states the count field is either MSDUs or MPDUs but it represents the number of MSDUs that meet the trigger condition. What is the field? MSDU or MPDU? If it's both, then specify when it's MPDUs and how MSDUs are derived for the trigger condition. | Clarify the text. | [6 empty] | STA Statistics
1298 | D. Stephenson | 7.3.2.21.8 | 18 | 21-23 | E | Y | This paragraph is redundant with the preceding one. Merge them or delete it. | Amend the text.
1299 | D. Stephenson | 11.20.7 | 27 | 1 | T | Y | The text states "When a station receives a beacon frame …" and clause 7.3.2.47 P39L5-6 states that the reference BSSID is include in the BSSID of the frame. This means that STAs need to be able to receive Probe Response frames with different BSSIDs. I can find no text which defines when the two different methods (this one and the one in the baseline standard) should be used. For example, what if there are legacy STAs (non 11v capable) which receive Probe Request frames with multiple BSSID element--will these STAs behave correctly? | Add the text. | [6 empty] | Virtual AP
1300 | D. Stephenson | 7.3.2.22.8 | 27 | 10 | T | Y | The text states the conditions under which the field is reserved. The text should also state that when reserved, the field is set to zero upon transmission and ignored upon reception. | Amend the text. | [6 empty] | STA Statistics
1301 | D. Stephenson | 7.3.22.10a | 30 | 56 | T | Y | The text states "The Multicast Rate field specifies the data rate, 0.5 Mb/s units …". The text is ambiguous since data rate can have multiple meanings? For example, it is the PHY rate or the MSDU data rate. If it's MDSU data rate, how does the STA know the rate of the multicast stream? | Clarify the text. | [6 empty] | Multicast Diagnostics
1302 | D. Stephenson | 7.3.2.22.10b | 31 | 1 | T | Y | The x, y and z accuracy estimates are not helpful because the coordinate system is not defined. For example, is the z direction altitude above floor level? If so, the text should so state. Also, in what direction to the x and y axes point with respect to the requesting STA? How is this information communicated to the STA? Rather than stating x and y location accuracy, an alternative is circular location accuracy. I realize that in practice it make be elliptical, but then there is still the problem of defining the orientation of the major and minor axis. | Clarify the text. | [6 empty] | Location
1303 | D. Stephenson | 7.3.2.22.10b | 31 | 37 | T | Y | RFC 4776 should be included in clause 2 as a normative reference. | Add the text. | [6 empty] | Location
1304 | D. Stephenson | 7.3.2.22.10c | 31 | 56 | T | Y | RFC 3693 should be included in clause 2 as a normative reference. | Add the text. | [6 empty] | Location
1305 | D. Stephenson | 7.3.2.31 | 36 | 1 | T | Y | The text should also state that the reserved bits are set to zero upon transmission and ignored upon reception. | Amend the text. | [6 empty] | TCLAS
1306 | D. Stephenson | 7.3.2.31 | 36 | 4 | T | Y | The text should also state that the reserved bits are set to zero upon transmission and ignored upon reception. | Amend the text. | [6 empty] | TCLAS
1307 | D. Stephenson | 7.3.2.31 | 36 | 4 | E | Y | What is the purpose of showing an example where a 20-bit label is represented as an octet sequence? This just serves to confuse the text since there is no need to define an octet sequence. | Delete the text.
1308 | D. Stephenson | 7.3.2.31 | 36 | 12 | T | Y | I would say that the Version bit must always be zero for a type-1 classifier. How can a frame be parsed and how can the classifier be defined otherwise? | Amend or delete the text. | [6 empty] | TCLAS
1309 | D. Stephenson | 7.3.2.31 | 36 | 16 | T | Y | Requiring the Protocol field (IPv4) or Next Header field (IPv6) to be either TCP or UDP is too restrictive. For example, UDP-Lite is not either of these and is therefore excluded. Moreover, it excludes future protocols which have 16-bit source and destination ports. | Delete the text. | [6 empty] | TCLAS
1310 | D. Stephenson | 10.3.2.2.2.2 | 112 | 46-51 | T | Y | FBMS Descriptor, Multiple BSSID and Traffic Generation should not be called out separately, but rather be included in the BSSDescriptionSet (similar to what other amendments have done). | Modify the text. | [6 empty] | General
1311 | D. Stephenson | 10.3.6.1.2 | 113 | 45-48 | E | Y | What does it mean that the parameter is optionallly present if the MIB variable is TRUE? Does it mean that it shall be there if the MIB variable is TRUE or it is up to the implementation to decide what to do if the MIB variable is TRUE. Similar nomenclature is used throughout clause 10.3 which should also be clarified. | Clarify the text.
1312 | D. Stephenson | 11 | 172 | 2 | T | Y | Clause 11.1.2.3 in IEEE 802.11-2007, 2nd paragraph needs to be modified to account for Multiple BSSID. | Modify the text. | [6 empty] | Virtual AP
1313 | D. Stephenson | 11 | 172 | 2 | T | Y | Clause 11.1.2.4 in IEEE 802.11-2007 should be modified to account for Multiple BSSID. | Modify the text. | [6 empty] | Virtual AP
1314 | D. Stephenson | 11 | 172 | 2 | T | Y | Clause 11.1.3 in IEEE 802.11-2007 should be amended to account for SSID List procedures. | Modify the text. | [6 empty] | Virtual AP
1315 | D. Stephenson | 11.2.1.11a | 174 | 21 | T | Y | There is no specification of how TIM broadcast with multiple BSSID. The text should clearly state which MAC addresses are used in address 1, 2, 3 and 4 in these action frames. Actually, this should probably be added to 7.2.3. In this clause, there should be descriptive text stating that a non-AP STA must support frame filtering for up to 2 BSSIDs (I'm assuming this is the way it should work). I assume the TIM Broadcast action frame using the BSSID of the transmitted beacon and all other frames use the BSSID of the non-transmitted beacon (assuming the non-AP STA is associated to the SSID corresponding to the non-transmitted beacon). | Clarify the text in this section and possibly in section 7.2.3. | [6 empty] | TIM Broadcast
1316 | D. Stephenson | 11.20.7 | 189 | 1 | T | Y | Probe request/response processing is described in clause 11.1.3.2 et seq. The text of 11.20.7 should be moved to this section so that all of the probe processing text is together. | Move the text. | [6 empty] | Virtual AP
1317 | D. Stephenson | 11.20.7 | 189 | 3 | T | Y | There should be descriptive text stating that a non-AP STA must support frame filtering for up to 2 BSSIDs. One for the BSSID of the transmitted beacon and one for the BSSID of the non-transmitted beacon (assuming the non-AP STA is associated to the SSID corresponding to the non-transmitted beacon) | Add the text. | [6 empty] | Virtual AP
1318 | D. Stephenson | 11.20.8 | 189 | 64-65 | T | Y | Probe request/response processing is described in clause 11.1.3.2 et seq. The text of 11.20.8 should be moved to this section so that all of the probe processing text is together. | Move the text. | [6 empty] | Virtual AP
1319 | D. Stephenson | 11.20.8 | 190 | 6-8 | T | Y | The text is incomplete. For example, IEEE 802.11-2007 clause 11.1.3.2.1 describes when a probe response should be transmitted by a STA as a function of SSID (specific or wildcard), BSSID (specific or wildcard) and DA (unicast or broadcast). With an SSID List there are many variations for which there is not yet any specified behavior. | Add the text. | [6 empty] | Virtual AP
1320 | D. Stephenson | 11.20.8 | 190 | 6-8 | T | Y | The text states that when an AP receives a probe request frame with an SSID List element, the AP "may" respond … This implies that it is acceptable behavior to not respond to this probe request frame. This is inconsistent with the text in IEEE 802.11-2007 clause 11.1.3.2.1. | [7 empty] | Virtual AP
1321 | D. Stephenson | 11.20.8 | 190 | 6-8 | T | Y | The text describes an APs behavior. There is no normative behavior described for a STA (e.g., in an IBSS). | Add the text or clarify that IBSS behavior is not supported. | [6 empty] | Virtual AP
1322 | D. Stephenson | 11.20.17 | 197 | 41 | T | Y | The text states that "the AP shall only broadcast ARP requests …". My understanding is that in Proxy ARP service, the AP transmits ARP replies, not requests. A host, either in the BSS or the DS, transmits an ARP request (either unicast or broadcast) towards the non-AP STA and the AP transmits the ARP reply on behalf of the non-AP STA. This does not appear to be what the text is describing. | Clarify the text. | [6 empty] | Proxy ARP
1323 | D. Stephenson | 11.20.17 | 197 | 43 | T | Y | "service translation table" has not been defined. | Define the term or provide a normative reference. | [6 empty] | Proxy ARP
1324 | D. Stephenson | 7.3.2.62.2 | 42 | 16 | T | Y | The definition of Source BSSID is not clear. I think it refers to the BSSID from which the transition was made. If so, then perhaps the term serving AP, which was defined in 802.11k, should be used. | Modify the text | [6 empty] | Event
1325 | D. Stephenson | 7.3.2.62.3 | 45 | 32 | T | Y | [B34] should be a normative reference, not information. | Move the reference to clause 2. | [6 empty] | Event
1326 | D. Stephenson | 7.3.2.62.4 | 46 | 64 | T | Y | Define how the MAC address is known to be a per STA or a BSSID. Is it just whatever MAC address matches? I.e., if a BSSID matches the MAC address it's s BSSID? Does this hold for all MAC address types, e.g., locally administered MAC addresses? | Clarify the text. | [6 empty] | Event
1327 | D. Stephenson | 7.3.2.63.1 | 48 | 45-65 | T | Y | In Table v6 there is a month defined in MON format. Is MON format standardized anywhere? If so, then the normative reference should be provided. If not, then what language should be used to determin the 3 ASCII characters? English? French? | Delete the MON format and use a number from 1-12 inclusive. | [6 empty] | Event
1328 | D. Stephenson | 7.3.2.63.1 | 48 | 45-65 | T | Y | 802.11v seems to be requiring a UTC format for timestamps. I believe 11v should provide the means for AP to communicate UTC format to a non-AP STA. | Add this capability to one of the defined frame exchanges. For example, the Event Request definition could provide a TSF time and corresponding UTC time to that STA's MAC/SME could set its UTC time. | [6 empty] | Event
1329 | D. Stephenson | 7.3.2.63.2 | 49 | 47 | T | Y | Table v7 should provide a transition reason of RSSI too low. This is a common transition reason and so it deserves its own transition reason value. It should not be simply a "poor condition" (i.e., reason value = 1). | Change the text. | [6 empty] | Event
1330 | D. Stephenson | 7.3.2.64.5 | 54 | 56 | T | Y | The language to use for all the ASCII fields has not been specified (e.g., it is English or French or ?) | Add the text. | [6 empty] | Diagnostics
1331 | A. Malarky | 7.3.2.6 | 15 | 41 | T | Y | The text states "Specifically, an AP shall use Method B whenever it does not incur the misinterpretation of the received Partial Virtual Bitmap by non-AP STAs". How does an AP know a non-STA is misinterpreting the Partial Virtual Bitmap ? | Change to "Specifically, an AP shall use Method B whenever there is no probability that a non-AP STA may misinterpret the received Partial Virtual Bitmap." | [6 empty] | Virtual AP
1332 | A. Malarky | 7.3.2.63.1 | 47 | 49 | T | Y | The millisecond field uses 3 octets but only 2 are required for the field value range. | Redefine octets in table to only use 2 for milliseconds | [6 empty] | Event
1333 | A. Malarky | 7.3.2.63.1 | 47 | 60 | E | Y | The Month field in Table v6 is identified as octets 7-9 but the decription uses octets 6-8. | Correct description
1334 | A. Malarky | 7.3.2.63.1 | 47 | 64 | E | N | The year range is defined as (0-65,534). No comma should be used. | Change range to (0-65534).
1335 | A. Malarky | 7.2.3.69 | 73 | 52 | E | Y | The text states "...7.3.2.677.3.2.46.." | Correct reference
1336 | A. Malarky | 7.3.2.70 | 74 | 6 | T | Y | The lengths for two fields are listed in the figure as "n" and "m" but these are undefined. | Identify the lengths correctly in the figure | [6 empty] | FBMS
1337 | A. Malarky | 7.3.2.75 | 81 | 26 | E | Y | The length of the TLCAS Processing Element in Figure v63 is listed as "3" but it is optional. | Change length for this element to "0 or 3".
1338 | A. Malarky | 7.4.7.9d | 91 | 42 | E | Y | The length of the Power Constraint Element in Figure v73 is listed as "3" but it is optional. | Change length for this element to "0 or 3".
1339 | A. Malarky | 10.3.2.1.2 | 112 | 35 | T | Y | Shouldn't the SSID List be listed as optional ? | List it as optional | [6 empty] | Virtual AP
1340 | A. Malarky | 10.3.2.2.2 | 112 | 59 | T | N | For the three items they should be changed from "…or null" to "…zero information elements". | Change as noted. | [6 empty] | FBMS
1341 | A. Malarky | 10.3.6.1.2 | 113 | 44 | T | Y | The state of false dot11MgmtOptions is not stated in the description for all additions to the table. | Add sentence of the form "Not present if <…> is false" in each case. | [6 empty] | General
1342 | A. Malarky | 10.3.6.2.2 | 114 | 18 | T | Y | The state of false dot11MgmtOptions is not stated in the description for all additions to the table. | Add sentence of the form "Not present if <…> is false" in each case. | [6 empty] | General
1343 | A. Malarky | 10.3.6.3.1 | 115 | 62 | T | Y | The state of false dot11MgmtOptions is not stated in the description for all additions to the table. | Add sentence of the form "Not present if <…> is false" in each case. | [6 empty] | General
1344 | A. Malarky | 10.3.7.1.2 | 116 | 20 | T | Y | The state of false dot11MgmtOptions is not stated in the description for all additions to the table. | Add sentence of the form "Not present if <…> is false" in each case. | [6 empty] | General
1345 | A. Malarky | 10.3.7.2.2 | 116 | 62 | E | N | In the description for BSSMaxIdlePeriod it says "..This parameter is optionally if...", which should be "..This parameter is optionally present if.." | Change as noted.
1346 | A. Malarky | 10.3.7.2.2 | 116 | 61 | T | Y | The state of false dot11MgmtOptions is not stated in the description for all additions to the table. | Add sentence of the form "Not present if <…> is false" in each case. | [6 empty] | General
1347 | A. Malarky | General |  |  | T | Y | A number of specific comments have been raised by this commenter to additions to parameter tables in section 10. In all cases the state of false dot11MgmtOptions is not stated in the description for all additions to the table. Rather than list each other occurence a general comment has been raised. | Add sentence of the form "Not present if <…> is false" in each case of additions to the tables in section 10, for the cases where the state is currently undefined | [6 empty] | General
1348 | A. Malarky | 10.3.7.4.2 | 118 | 13 | E | N | In the description for BSSMaxIdlePeriod it says "..This parameter is optionally if...", which should be "..This parameter is optionally present if.." | Change as noted.
1349 | A. Malarky | 10.3.50 | 134 | 36 | E | N | "Notification" is incorrectly spelled in Figure v103 | Correct spelling
1350 | A. Malarky | 10.3.51 | 136 | 10 | T | Y | The figure identifies "t1" and "t3" but these are not found in the text. | Correct this figure or provide the missing information in the text. | [6 empty] | Location
1351 | A. Malarky | 10.3.51.1.2 | 136 | 59 | E | Y | Reference lists "11.20.5.5" but this does not exist. | Correct reference
1352 | A. Malarky | 10.3.51.1.2 | 136 | 63 | E | Y | References list "7.4.7.11" but these should be numbered "7.4.7.9b" | Correct references
1353 | A. Malarky | 10.3.51.2.2 | 138 | 2 | E | Y | References list "7.4.7.11" but these should be numbered "7.4.7.9b" | Correct references
1354 | A. Malarky | 10.3.51.3.2 | 139 | 2 | T | Y | for "Timestamp Difference" the addition lists "Location Parameters element" which is incorrect. | provide correct information | [6 empty] | Location
1355 | A. Malarky | 10.3.51.3.2 | 139 | 2 | E | Y | References list "7.3.2.21.14" but this does not exist. | Correct references
1356 | A. Malarky | 11.10.8.5 | 176 | 34 | E | Y | Reference is to "7.3.21.8" but should be "7.3.2.21.8" | Correct reference
1357 | A. Malarky | General |  |  | E | Y | A number of specific comments have been raised by this commenter with respect to incorrect references to other clauses. Rather than list each other occurence a general comment has been raised. | Verify all clause references that are added in this amendment, and correct erroneous references.
1358 | D. Engwer | 5.2.11.13 | 8 | 17 | E | Y | imprecise technical verb | change "save on power" to "reduce power consumption"
1359 | D. Engwer | 5.2.11.16 | 8` | 31 | E | Y | inaccurate/ misleading name in title of clause and description. Traffic Generation is too generic and implies that the feature will cause the creation of traffic on the non-AP STA, whereas the real intent seems to be the classification of or prediction of th etype of trafic originating from the non-AP STA. | change "Traffic Generation" to "Traffic Generation Classification" or "Traffic Generation Prediction"
1360 | D. Engwer | 7.3.2.74 | 80 | 1 | T | Y | The data type of the Max Idle Period value in the element is not indicated. Further, the meaning of a value of zero is not defined. | Add text to define the Max Idle Period data type as a 16-bit unsigned integer. Add text to indicate that a value of zero is not allowed, illegal, reserved, to be ignored or some such. | [6 empty] | Sleep Mode
1361 | D. Engwer | 7.3.2.6 | 15 | 20 | T | Y | The IEEE Std. 802.11-2007 Traffic Indication Map (TIM) Information Element (IE) is used in beacons to indicate the presence of queued group-addressed traffic for the associated stations. The data structure is a partial virtual bit map indexed by association ID (AID). Hence the current TIM IE is an AID TIM. 802.11v D3.0 cl. 7.3.2.6 proposes to modify the TIM structure (in conjunction with the mBSSID feature) to also indicate traffic availability for the various BSSIDs supported by the device, i.e. a BSSID traffic indication, or BSSID TIM. Combining the BSSID TIM information with the AID TIM information results in a data structure that carries two hierarchically different sets of information. One applies to individual stations and the other to entire BSSID/SSID sets of stations. | The proposed changes to the AID TIM should be removed. The new BSSID TIM information should instead be structured in such a way that the hierarchy is preserved, thus allowing for appropriate state determination by all nearby STAs and also allow for future enhancements in a hierarchically consistent fashion. I recommend use of a different, distinct information element that contains the BSSID TIM. 802.11v D3.0 already defines a new IE specifically designed to carry mBSSID info, which would be a much better place for the BSSID TIM information. (see cl. 7.3.2.46) Further, when adding the BSSID TIM information to the BSSID IE, the data format can be made much simpler -- it can just be a bit array indicating group-addressed traffic availability for the various BSSIDs supported by the device, i.e. there is no need for it to be a partial virtual bit map array. | [6 empty] | Virtual AP
1362 | D. Engwer | 7.3.2.6 | 15 | 37 | T | Y | Combining the BSSID TIM information with the AID TIM information unnecessarily overloads and complicates the existing TIM IE and results in a TIM that has a different meaning for legacy stations than for 11v stations. (refer to the paragraph beginning with "based upon its knowledge …", which defines two methods, A and B, for interpreting the proposed data structure under various conditions). This adds unnecessary complexity and could lead to incorrect constructions, if for example the AP's knowledge of the nearby STAs is compromised. | The proposed changes to the AID TIM should be removed. The new BSSID TIM information should instead be structured in such a way that the hierarchy is preserved, thus allowing for appropriate state determination by all nearby STAs and also allow for future enhancements in a hierarchically consistent fashion. I recommend use of a different, distinct information element that contains the BSSID TIM. 802.11v D3.0 already defines a new IE specifically designed to carry mBSSID info, which would be a much better place for the BSSID TIM information. (see cl. 7.3.2.46) Further, when adding the BSSID TIM information to the BSSID IE, the data format can be made much simpler -- it can just be a bit array indicating group-addressed traffic availability for the various BSSIDs supported by the device, i.e. there is no need for it to be a partial virtual bit map array. | [6 empty] | Virtual AP
1363 | D. Engwer | L | 241 | 22 | T | Y | Combining the BSSID TIM information with the AID TIM information unnecessarily overloads and complicates the existing TIM IE and results in a TIM that has a different meaning for legacy stations than for 11v stations. (refer to the clauise 7.3.2.6 paragraph beginning with "based upon its knowledge …", which defines two methods, A and B, for interpreting the proposed data structure under various conditions). This adds unnecessary complexity and could lead to incorrect constructions, if for example the AP's knowledge of the nearby STAs is compromised. | Remove all the changes to the existing AID TIM from Annex L. The new BSSID TIM information should instead be structured in such a way that the hierarchy is preserved, thus allowing for appropriate state determination by all nearby STAs and also allow for future enhancements in a hierarchically consistent fashion. I recommend use of a different, distinct information element that contains the BSSID TIM. 802.11v D3.0 already defines a new IE specifically designed to carry mBSSID info, which would be a much better place for the BSSID TIM information. (see cl. 7.3.2.46) Further, when adding the BSSID TIM information to the BSSID IE, the data format can be made much simpler -- it can just be a bit array indicating group-addressed traffic availability for the various BSSIDs supported by the device, i.e. there is no need for it to be a partial virtual bit map array. | [6 empty] | Virtual AP
1364 | D. Engwer | 7 | 67 | 1 | T | Y | TFS incorrect/ inconsistnetn referecnes to MSDUs and MMPDUs | correct | [6 empty] | TFS
1365 | R. Moorti | 7.3.2.64.5 | 62 | 51 | T | Y | What do "Fixed" and "Automatic" mean for Tx Power? These seem to be misnomers if "Fixed" mode indicates that several powers are reported in the Tx Power field | Clarify the meaning of the modes and/or rename them to make intuitive. Perhaps use "multi-level" and "single level" to indicate the number of target Tx powers the device may use. This would decouple the levels from the method by which the device controls to that Tx power level (automatic or otherwise) | [6 empty] | Diagnostics
1366 | R. Moorti | 7.3.2.64.5 | 62 | 60 | E | N | Tx Power Mode field values are either "0" / "1", not "Fixed" / "Automatic" | Change "If Tx Power Mode field is set to Fixed" to "If Tx Power Mode field is set to 0". Change "If Tx Power Mode field is set to Automatic" to "If Tx Power Mode field is set to 1".
1367 | R. Moorti | 12.3.5.5.2 | 200 | 43 | T | Y | TXSTART.confirm may not be the right primitive to help indicate time of departure. The PHY may be ready for data octets from the MAC only well into the transmission of the PHY preamble. In that case, the time of departure could lead the indication of .confirm by several microseconds | Determine if this is the right indication to tie time-of-departure stamping to. | [6 empty] | Location
1368 | K. Hayes | Intro | iii | 1 | E | Y | No explanation in the Intro for Traffic Generation, Channel Usage features. | Please add to Intro.
1369 | K. Hayes | 7.4.7.9d | 91 | 33 | E | y | "The Channel Usage Response frame…" This is redundant; the sentence 2 sentences before contained this info. | Strike the redundant sentence.
1370 | K. Hayes | U | 252 | 5 | T | Y | What is the purpose of this Annex? It seems there should be some sort of introductory text here. I highly doubt that this modification of the baseline is permissible by the PAR of TGv. | Please review the permissibility of adding this annex based on the TG PAR. If it is found to be permissible, add text to explain what is the purpose of including this in the ammendment. | [6 empty] | Virtual AP
1371 | K. Hayes | 12.3.5.5.3 | 200 | 43 | T | Y | This change will likely make legacy implementions non-compliant to the spec as this change requires that the frame "transmission has begun" whatever that means, whereas the baseline made no such requirement. | Remove the added text. | [6 empty] | Location
1372 | K. Hayes | 12.3.5.5.4 | 200 | 51 | T | Y | The addition of this statement does nothing to clarify the effect of receiving this primitive. What is "time-of-flight"? I don't see it defined anywhere. I also don't undertstand what using the parameters remotely or locally means. | Remove the added text. | [6 empty] | Location
1373 | K. Hayes | 12.3.5.5.2 | 200 | 25 | T | Y | "The required PHY parameters are listed… (presently none)." The "presently none" addition is a bad idea as the spec can and will likely change at some point down the road. | Remove the cited text. | [6 empty] | Location
1374 | K. Hayes | 20.3.21.8 | 216 | 32 | T | Y | You cannot make a normative accuracy requirement of 95% without including a normative statement as to what that accuracy means. Annex V (not VV) is not normative. | Define the accuracy requirement in a normative manner. | [6 empty] | Location
1375 | K. Hayes | 11.20.17 | 197 | 32 | T | Y | What is an ARP? It is not defined anywhere in this ammendment, nor in the baseline. | Define ARP or give a reference to where it is defined. | [6 empty] | Proxy ARP
1376 | K. Hayes | 11.20.17 | 197 | 46 | T | Y | "The Proxy ARP service also shall respond to Internet Control Message Protocol version 6 (ICMPv6) Neighbor Discovery packets, to support IPv6 services." There is a shall here, but the spec gives no way of knowing how to do what is mandated. | Remove normative statement or give a detailed description of the service and how it works. | [6 empty] | Proxy ARP
1377 | K. Hayes | 11.20.15.3 | 197 | 11 | T | Y | "If a GTK/IGTK update is in progress, the AP shall also include the pending GTK and IGTK in the response." Why not just include the new (or pending) GTK/IGTK in the response? What's the purpose of sending the old as well as the new? If there is a purpose, please provide an explanatory note. | Just send the new/pending GTK and IGTK or add a note explaining why both are necessary. | [6 empty] | Sleep Mode
1378 | C. Chaplin | 7.3.2.6 | 16 | 1 | E | Y | "For both Method A and Method B, When there are no buffered frames at the AP" | "For both Method A and Method B, when there are no buffered frames at the AP"
1379 | C. Chaplin | 7.3.2.21.8 | 20 | 1 | E | Y | "The value in the Measurement Count field specifies the number of MSDUs/MPDUs transmitted and/or received by the STA. that are to be used to determine if one or more of the trigger conditions have been met" | "The value in the Measurement Count field specifies the number of MSDUs/MPDUs transmitted and/or received by the STA that are to be used to determine if one or more of the trigger conditions have been met"
1380 | C. Chaplin | 7.3.2.21.8 | 21 | 42 | E | Y | "The value in the Measurement Count field specifies the number of MSDUs/MPDUs transmitted and/or received by the STA. that are to be used to determine if one or more of the trigger conditions have been met" | "The value in the Measurement Count field specifies the number of MSDUs/MPDUs transmitted and/or received by the STA that are to be used to determine if one or more of the trigger conditions have been met"
1381 | C. Chaplin | 7.3.2.25.3 | 32 | 1 | T | Y | "EDITORIAL NOTE—EDITORIAL NOTE—The changes to Figure 7-74 comprise the addition of two fields: SPP A-MSDU Capable and SPP A-MSDU Required." This editorial note doen't match the actual changes below it. Is it incorrect? | Make editorial note match, or delete it. | [6 empty] | Sleep Mode
1382 | C. Chaplin | 7.3.2.27 | 34 | 12 | E | Y | "The STA sets the Channel Usage field to 1 When dot11MgmtOptionChannelUsageEnabled is set to true and sets it to 0 otherwise." | "The STA sets the Channel Usage field to 1 when dot11MgmtOptionChannelUsageEnabled is set to true and sets it to 0 otherwise."
1383 | C. Chaplin | 7.3.2.37 | 37 | 28 | T | Y | "67-69" | "68-69" | Accepted | [5 empty] | Roaming Management
1384 | C. Chaplin | 7.3.2.46 | 39 | 2 | E | Y | "where, (¦) indicates the OR operation" | "where (¦) indicates the OR operation"
1385 | C. Chaplin | 7.3.2.46 | 39 | 48 | T | Y | "(see 7.3.2.xx)" | Fill in the "xx" with the proper reference | [6 empty] | Virtual AP
1386 | C. Chaplin | 7.3.2.63.2 | 50 | 33 | E | Y | "Table7-23" | "Table 7-23"
1387 | C. Chaplin | 7.3.2.62.2 | 41 | 48 | T | Y | "Frequent Transition" What is the definition of Frequent Transition | Define what is frequent transitions | [6 empty] | Event
1388 | C. Chaplin | 7.3.2.65.1 | 63 | 37 | T | Y | "The Diagnostic Status field is set to a value in Table v5 7.3.2.63, indicating the STA’s response to the Diagnostic Request indicated by the Diagnostic Token" | "The Diagnostic Status field is set to a value in Table v5 (see 7.3.2.63), indicating the STA’s response to the Diagnostic Request indicated by the Diagnostic Token" | [6 empty] | Diagnostics
1389 | C. Chaplin | 7.3.2.66.3 | 68 | 24 | E | Y | Indicating multiple possible elements in this Figure is not being done in the normal manner | Show this in the normal manner
1390 | C. Chaplin | 7.3.2.79 | 85 | 18 | E | Y | "as described in, 7.4.11.20" | "as described in 7.4.11.20"
1391 | C. Chaplin | 7.4.7.1 | 88 | 6 | E | Y | "7.4.7.1 7.4.7.1 Public Action frames" There is a duplicate. There is a duplicate. | Remove the duplicate.
1392 | C. Chaplin | 7.4.11.2 | 94 | 11 | E | Y | "If the Event Report frame is being transmitted, but not in response to an Event Request frame then the Dialog token is set to zero." | "If the Event Report frame is being transmitted, but not in response to an Event Request frame, then the Dialog token is set to zero."
1393 | R. Roy | 7.4.7.9b | 89 | 65 | T | Y | The text states the Timestamp difference field is in units of nanoseconds, yet the Timestamp difference is generated as the difference of timestamps generated from TSF timers that are count in microseconds. Furthermore, these differences are measured at a singel STA, after a transmission and a reception event, the delays in whcih are on the orders of 100's of nanoseconds and are unknown (see Figure v104 on page 136). Measuring this field in nanoseconds is of questionable value. Furthermore, there are more accurate and reliable mechanisms for distributing time (TSF timer values for example) using other 802.11 mechanisms (see 11p D4.0). | Delete this management frame nad use the 11p mechanism instead. This may require other changes throughout the document. | [6 empty] | Location
1394 | R.Roy | 11.2.1.11a | 174 | 37 | T | Y | Text reads: "If the AP accepted at least one TIM Broadcast Request with a nonzero TIM Broadcast Interval, and at least one station in the doze state received in its latest TIM Broadcast Response a status field value qual to 0 (Accepted) in response to a TIM Broadcast Request with a nonzero TIM Broadcast Interval, the AP shall transmit at most two TIM frames per TIM Broadcast Interval. No TIM frames shall be transmitted otherwise. When intervals overlap, the transmitted TIM frame(s) serve both intervals and do not need to be duplicated." Lots of problems here. First, how does the AP know that "at least one station in the doze state received ...". Unless all STAs acknowledge such receipt, there is no way for the AP to assess this condition. Secondly, at most two TIM frames are to be transmitted per broadcast interval yet apparaently TIM frames (i.e., both of them) can be duplicated. How and when and why? | This paragraph needs to be rewritten so the intent is clear, whatever that intent may be. | [6 empty] | TIM Broadcast
1395 | R. Roy | 11.2.1.11a | 174 | 50 | T | Y | Text reads: "Transmitting the low data rate TIM frame is mandatory." What does this mean? Who must transmit this? When? Is this a "shall" in disguise? | If this is to be a mandatory functionality, make it clear on what entity the requriement is placed and state it as a "shall". | [6 empty] | TIM Broadcast
1396 | R. Roy | 11.2.1.11a | 175 | 40 | T | Y | The entire paragraph reads: "The STA attempts to receive the next Beacon frame when it receives a Check Beacon field which is higher (circular modulo 256) than the previously received Check Beacon field." What STA? Is attempting some normative behavior? If so, define it? "Circular modulo" is undefined and not a common mathematical function. | If there is some normative behavior intended, make it clear. Define "circular modulo" so it's clear what mathematical operations are intended. | [6 empty] | TIM Broadcast
1397 | R.Roy | 11.20.2 | 178 | 57 | T | Y | The paragraph reads: "The Measurement Start Time field of a triggered diagnostic report shall contain the value of the STA TSF Timer at the time the trigger condition started to occur." This presumes the ability to obtain the value of the TSF timer when such a trigger occurs (11p D4.0 MLME-GETTSFTIMER perhaps?) For this timer value to be of any value at the AP receiving the report, it must know how the STAs TSF timer compares to its internal clock. Extending the multiple BSS capability to non-AP STAs would make this mechanism of limited value. A better approach is to have the STA send the time of occurence of the trigger to the AP in the AP's time reference frame. This can be accomplished using the Timing Information mechanisms in 11p. | Instead of local TSF time in the Measurement Start Time fielld, place the STAs estimate of the Aps clock at the trigger time. Make similar changes throughout anywhere the local TSF timer is attached to a measurement report. | [6 empty] | Multicast Diagnostics
1398 | D. Britz | 1.2.1 |  |  | T | Y | Item 11.2.1 The FBMS is out of scope with the PAR, TGV was not authorized to make these changes to the standard | I would suggest this suggested change would be better suited and located in TGMB | [6 empty] | General
1399 | D. Lubar | 7.3.2.22 | 26 |  | E |  | It is important to awknowledge (at least for outdoor networks) that location is a key part of spectrum management. I think that column 3 of the measurement report table should have a 2nd “measurement use” descriptions in any row who's report has to do with location information. (LCI etc) For future considerations, it makes sense to specify that location is more than simply a “radio resource measurement” parameter--but also has a role to play in “spectrum management” as well. | Please add the phrase “Spectrum Management” in the 3rd column entry for any row in the table that clearly has to do with location data or its format.
1400 | N. Choi | General |  |  | T |  | If the multicast data rate increases, some stations do not receive the multicast data frame transmitted at the high data rate. A station correctly receiving the multicast frame uses the DIFS to access the wireless medium. But, a station incorrectly receiving the multicast frame uses the EIFS. A difference between the DIFS and EIFS is not small. So, if it is allowed to increase the multicast data rate, the unfair channel access between stations significantly degrades the throughput fairness. | Remove Section 11.20.10 or provide a solution for an unfair channel access. One candidate solution is the following. Multicast transmissions at a high PHY rate are possible only within TXOP. And, the last multicast transmission should be transmitted at the lowest data rate. | [6 empty] | FBMS
1401 | H. Worstell | General |  |  | T |  | An underlay to an infructure system is not the intent of the TGv PAR. This will increase the interference and will cause major conjestion and most likely not spread ovet all the channels | Remove this as out of scope of the PAR. | [6 empty] | General
1402 | H. Worstell | 11.2.1.11A |  |  | T |  | Tim Broadcast is out of scope of the TGv PAR. The PAR is intended to extend prior work in radio measurement to effect a complete and coherent upper layer interface for managing 802.11 devices. | Remove from the Draft as uot of scope of the PAR. | [6 empty] | General
1403 | J. Epstein | 7.3.2.6 | 15 | 37 | T |  | The description for Method A and Method B is not very clear, and does not lend itself well to being implemented. Specifically, the statement of not incurring misinterpretations is not particularly useful. The unusual distinction required for the meaning of the TIM field suggests that creating another field for non-broadcasted BSSIDs may be a good idea. | Explain precisely under what conditions Method A or Method B is to be chosen, ensuring that the rule leads to a way for a party to interpret the TIM field without ambiguity and with the information plainly visible within the containing beacon. | [6 empty] | Virtual AP
1404 | J. Worsham | 5.2.11.1 | 6 | 14 | T |  | AP collaboration with regards to channel usage is an important part of WLAN management but is not included in this document. Several contributions on this topic have been made by individuals from companies such as LG, NDS, DSP Group and AT&T. For example see document 11-08-0419-01-000v-access-point-collaboration.doc. | Adopt the AP Collaboration scheme as proposed in 11-08-0419-01-000v-access-point-collaboration.doc. | [6 empty] | General
1405 | K. Amann | 11.20.3.5 | 182 | 45 | T |  | The current definition of the "syslog" mechanism is redundant with existing methods for logging such information as defined by the IETF in the RFC that this mechanism refers to. The whole justification for this mechanism appears to be allow Aps to, through some completely undefined mechanism, interpret vendor specific syslog messages in order to handle troubleshooting. The problem with this theory is that, if the non-AP device is experiencing a problem then the AP probably can't figure that out anyway because it can't communicate with the device. If the problem is not due to the wireless network then the nature of the failure is likely outside the scope of the APs interest anyway, and therefore use of the higher level syslog protocol is the more appropriate solution. | Remove all references to the syslog mechanism from the draft. | [6 empty] | Event
1406 | K. Amann |  |  |  | E |  | The previous comment resolution sheet incorrectly recorded the spelling of my last name. suggested_remedy = For future reference please correctly spell my name as it should be "Amann".
1407 | L.Razoumov | 11.2.1.11a |  |  | T |  | TIM broadcast frames have been introduced into the standard for the sole purpose of reducing wake up time in standby mode of non-AP STAs. It comes with a price of wasted RF resources and increased interference for APs. Moreover, power management is, in my humble opinion, outside of the TGv PAR. | TIM broadcast needs further study of power saving benefits versus RF resources overhead before becoming mandatory part of the standard. | [6 empty] | General
1408 | K. Nagata | 11.20.7 | 189 | 27-39 | T |  | Can legacy stations recognize all the BSSIDs supported by the AP including non-transmitted BSSIDs? If not, legacy stations can not connect to the networks which are linked with non-transmitted BSSIDs. Is this right? | Clarify. | [6 empty] | Virtual AP
1409 | R. Miller | 11.2.1.11a |  |  | T |  | TIM Broadcast, although with good intent, has added capability that is out of scope for TGv whose PAR specifically states "to extend prior work in radio measurement to effect a complete and coherent upper layer interface for managing 802.11 devices in wireless networks." | Recommend that this capability be excised from the TGv draft and moved to TGmb, where the PAR allows greater latitude for such contributions. | [6 empty] | General
1410 | R. Miller | 11.20.18 |  |  | T |  | The use of 802.11k measurements in cooperation with TGv control mechanisms was identified early on (more than two years ago) by the group as targeting only infrastructure network operation (clients and APs). Accordingly, the inclusion of mechanisms designed to coordinate ad-hoc network activities as an "underlay" to an infrastructure system is contrary to the intent and objectives of TGv (which is to improve radio resource management capability for coordinated (infrastructure) networks. Moreover, advertisement of channels recommended for use by ad-hoc nodes in such an underlay encourages interference in managed system environments, increases the probability that excess interference will no longer be statistically spread over all available frequencies (thus "synchronizing" interferer damage), and has the potential to induce instabilities when optimization algorithms acting on 802.11k measurements detect and attempt to respond to the appearance of the interference. | Remove this provision as it is out of scope. Transfer to TGmb where ability to change any portion of the standard is permitted. | [6 empty] | General
1411 | R. Miller |  |  |  | T |  | AP collaboration was identified as an objective of TGv early-on, and activity to establish the capability has been continuing in line with the PAR of TGv which specifically relates to wireless network management guided by 802.11k measurements. Previous "no" votes have been cast with the recommendation that AP Collaboration be implemented in the standard, but these comments have been rejected. Several contributions by more than one company have been made, including the most recent which advocated addition of a simple MIB parameter framework to allow sharing of time as well as frequency by APs that experience too much co-channel interference even after a 802.11k/v-supported frequency reuse assignment has been implemented. | Provide language to specify a MIB-based parameter set supporting time-reuse of the radio resource in addition to frequency reuse and CSMA access mediation of interfering APs/clients. A contribution will be provided demonstrating that reducing interference produces substantial gain in radio resource efficiency compared to use of carrier-sensing alone in overlapping BSS environments. A contribution will also be provided outlining a modified MIB-based parameter framework for inclusion into the draft. | [6 empty] | General
1412 | R. Miller |  |  |  | T |  | Although laudable in intent, FBMS is out of scope according to the PAR for TGv which is authorized "to extend prior work in radio measurement to effect a complete and coherent upper layer interface for managing 802.11 devices in wireless networks." | Recommend that this capability be transferred to TGmb, where the PAR allows larger latitude for such improvements. | [6 empty] | General
1413 | Y. Seok | 7.4.7.9b |  |  | T |  | D3.0 uses PHY-TXSTART.confirm primitive and PHY-RXSTART.indication primitive as timing measurement points for the exact location service. PHY-TXSTART.confirm primitive is issued after transmitting PLCP Preamble. But, PHY-RXSTART.indication is issues after receiving PLCP Header. These two measurement points are not matched. Use same meaurement points for the exact location service. | The measurement points in D2.0 were PHY-RXEND.indication and PHY-TXEND.confirm. These mesaurement points are correct because they indicate the same timing information. | [6 empty] | Location
1414 | Y. Seok | 11.20.10 |  |  | T |  | If a multicast PHY rate is set to a common PHY rate supported by stations joining to the multicast group, some stations may not receive the multicast data frame because the transmission PHY rate is too high. A station correctly receiving the multicast frame uses DIFS to contend the wireless medium. But, a station incorrectly receiving the multicast frame uses EIFS. A difference between the DIFS and EIFS is very high. So, if it is allowed to increase the multicast PHY rate, the unfair channel access between stations significantly degrades the throughput fairness. If a multicast PHY rate is set to a common PHY rate supported by stations joining to the multicast group, some stations may not receive the multicast data frame because the transmission PHY rate is too high. A station correctly receiving the multicast frame uses DIFS to contend the wireless medium. But, a station incorrectly receiving the multicast frame uses EIFS. A difference between the DIFS and EIFS is very high. So, if it is allowed to increase the multicast PHY rate, the unfair channel access between stations significantly degrades the throughput fairness. This is a lost D2.0 comment. | It is necessary to consider the fairness between a STA correctly receiving the multicast frame and a STA incorrectly receiving the multicast frame. To this end, one solution is that multicast transmissions at a high PHY rate are possible only within TXOP. And a last multicast transmission shall be transmitted at the lowest data rate. | [6 empty] | FBMS
1415 | Y. Seok | 7.3.2.21.8 |  |  | T |  | Triggered Statistic Request/Report should support the dot11CountersGroup3(A-MSDU) defined in TGn draft. | Triggered Statistic Request/Report should support the dot11CountersGroup3(A-MSDU) defined in TGn draft. | [6 empty] | STA Statistics
1416
1417
1418
1419
1420
1421
1422
1423
1424
1425
1426
1427
1428
1429
1430
1431
1432
1433
1434
1435
1436
1437
1438
1439
1440
1441
1442
1443
1444
1445
1446
1447
1448
1449
1450
1451
1452
1453
1454
1455
1456
1457
1458
1459
1460
1461
1462
1463
1464
1465
1466
1467
1468
1469
1470
1471
1472
1473
1474
1475
1476
1477
1478
1479
1480
1481
1482
1483
1484
1485
1486
1487
1488
1489
1490
1491
1492
1493
1494
1495
1496
1497
1498
1499
1500
1501
1502
1503
1504
1505
1506
1507
1508
1509
1510
1511
1512
1513
1514
1515
1516
1517
1518
1519
1520
1521
1522
1523
1524
1525
1526
1527
1528
1529
1530
1531
1532
1533
1534
1535
1536
1537
1538
1539
1540
1541
1542
1543
1544
1545
1546
1547
1548
1549
1550
1551
1552
1553
1554
1555
1556
1557
1558
1559
1560
1561
1562
1563
1564
1565
1566
1567
1568
1569
1570
1571
1572
1573
1574
1575
1576
1577
1578
1579
1580
1581
1582
1583
1584
1585
1586
1587
1588
1589
1590
1591
1592
1593
1594
1595
1596
1597
1598
1599
1600
1601
1602
1603
1604
1605
1606
1607
1608
1609
1610
1611
1612
1613
1614
1615
1616
1617
1618
1619
1620
1621
1622
1623
1624
1625
1626
1627
1628
1629
1630
1631
1632
1633
1634
1635
1636
1637
1638
1639
1640
1641
1642
1643
1644
1645
1646
1647
1648
1649
1650
Note on C1: This column can be modified to strip out conflicting clauses
Note on D1: Do not edit this column. It is copied exactly from the submission worksheet.
Note on E1: Do not edit this column. It is copied exactly from the submission worksheet.
Note on F1: Do not edit this column. It copied exactly from the submission worksheet.
Note on G1: Do not edit this column. It copied exactly from the submission worksheet. Part of No Vote Yes - means it was part of "no" vote No - means it was not part of "no" vote
Note on H1: Do not edit this column. It is copied exactly from the submission worksheet.
Note on I1: Do not edit this column. It is copied exactly from the submission worksheet.
Note on J1: Resolution to Comment Accepted - Tech Comm - means voted on by the group - Ed. Comm - means the comment was approved Declined - Tech Comm - means voted on by the group - Ed. Comm - means the comment was declined by the group Counter - Tech Comm - means voted on by the group - Ed. Comm - means the comment was countered by the group Deferred - deferred needs group approval
Note on K1: Describe how the group or individual came to the resolution status.
Note on L1: This must be a comment number - without text
Note on P1: Should be broken down by clause or clauses
Note on Q1: Enter document # or Will of the Group
Note on R1: Record (xls) when it is the comments were resolved in (xls) w/o (doc)
Note on S1: Pull down to identify at which meeting the comment was addressed
Note on T1: Record LB 78 Comment # if required

## OverView
Category | Total | Accepted | Declined | Counter | Deferred | Blank | Work Remaining | Editor To Do | Editor Done | Category Owner | Notes
General | 258 | 0 | 0 | 0 | 0 | 258 | 258 | 0 | 0
Event | 48 | 0 | 0 | 0 | 0 | 48 | 48 | 0 | 0
Diagnostics | 38 | 0 | 0 | 0 | 0 | 38 | 38 | 0 | 0
Multicast Diagnostics | 31 | 0 | 0 | 0 | 0 | 31 | 31 | 0 | 0
STA Statistics | 18 | 0 | 0 | 0 | 0 | 18 | 18 | 0 | 0
FBMS | 66 | 0 | 0 | 0 | 0 | 66 | 66 | 0 | 0
Location | 107 | 0 | 0 | 0 | 0 | 107 | 107 | 0 | 0
Roaming Management | 15 | 9 | 1 | 5 | 0 | 0 | 0 | 0 | 0
Extended Channel Switch | 0 | 0 | 0 | 0 | 0 | 0 | 0 | 0 | 0
Virtual AP | 52 | 0 | 0 | 0 | 0 | 52 | 52 | 0 | 0
TFS | 11 | 0 | 0 | 0 | 0 | 11 | 11 | 0 | 0
Sleep Mode | 34 | 0 | 0 | 0 | 0 | 34 | 34 | 0 | 0
TIM Broadcast | 31 | 0 | 0 | 0 | 0 | 31 | 31 | 0 | 0
Co-located interference | 25 | 0 | 0 | 0 | 0 | 25 | 25 | 0 | 0
Annex | 1 | 0 | 0 | 0 | 0 | 1 | 1 | 0 | 0
Traffic Generation | 11 | 0 | 0 | 0 | 0 | 11 | 11 | 0 | 0
Proxy ARP | 9 | 0 | 0 | 0 | 0 | 9 | 9 | 0 | 0
Channel Usage | 22 | 0 | 0 | 0 | 0 | 22 | 22 | 0 | 0
TCLAS | 8 | 0 | 0 | 0 | 0 | 8 | 8 | 0 | 0
Total | 785 | 9 | 1 | 5 | 0 | 770 | 770 | 0 | 0
Comment Break Down | Count |  |  |  | Assignee | Total | Open |  | Color | Comments Remaining
Total | 1414 |  |  |  |  | 0 | 0
Technical | 784 |  |  |  |  | 0 | 0
Editorial | 629 |  |  |  |  | 0 | 0
Accepted | 9 |  |  |  |  | 0 | 0
Counter | 5 |  |  |  |  | 0 | 0
Declined | 1 |  |  |  |  | 0 | 0
Deferred | 0 |  |  |  |  | 0 | 0
Duplicates | 1 |  |  |  |  | 0 | 0
Editor To Do | 0 |  |  |  |  | 0 | 0
Can't do | 0 |  |  |  |  | 0 | 0
Editor Done | 0 |  |  |  |  | 0 | 0
Blank | 6 |  |  |  | Total: | 0 | 0
Precentage
Editor Done
0%
Process to following when merging xxx comments
Copy columns A-G starting at Row number 9 through all populated rows
Do not copy rows, but just cells desired
Paste into master spreadsheet
Place pointer in Column C on the proper row (row 2 for first paste)
Navigate to Edit->Paste Special "text"
This will preserve the formatting, conditional coloring, etc.
Update the "Revisions" worksheet
Record the submitter and total comments
Update the "Author" column
Update the "Date" column
Save file as next revision
Process to follow when updating master spreadsheet
Filter/Sort on "New Column" and change everything to "No"
As modifications are made to each row
Update the "Resolution Document" column if necessary
Update the "New" column
Update the "Addressed At" if the comment was resolved
Update the "Title" worksheet updating the revision number of the document
Update the "Revisions" worksheet
Record the exact meeting
Register each comment addressed
Update the "Author" column
Update the "Date" column
Save file as next revision

## Revisions
Rev Number | Meeting | Comments Addressed and/or Notes | Author | Date | To Do: | Draft Version
0 |  | This is a new & mostly un-edited first version of a compilation of all comments received by the Task Group v Chair during the WG LB133 review period. | Dorothy Stanley | 2008-07-14

## References
References: