## Title
IEEE P802.11 Wireless LANs
Submission
Designator: | doc.: IEEE 802.11-08/0896r0
Venue Date: | July 2008
First Author: | Guenael Strutt,. Motorola
Subject: | [place spreadsheet subject title text here]
Full Date: | YYYY-MM-DD
Author(s): | Name(s)
Affiliation
Address
Phone:
Fax:
email:
Abstract:
The set of Routing/Forwarding/Interworking comments that were resolved during the week of the Denver Plenary Meeting

## Comments
CID | Submitter | Topic Category | Page | Line | Type | Clause | Major Clause | Issue Ident. | Duplicate of CID | Resolution Status | TGs Approval Date | Comment / Explanation | Recommended Change | Resolution Code | Resolution Notes | Updated (to assist editor) | Edit Status | Edit Notes | Edited in Draft | Closed by (May)
895 | Jarkko Kneckt | RFI | 27 |  | T | 7.3.2.81.1 | 7.3 Mgmt Frame Components | R-NPS |  | Open |  | The Null routing protocol is not compatible with any metric and makes combination of null routing and metric use ambiguitious. Remove the Null routing protocol. All MPs should be able to request the correct path through path request messages. | Delete the null-routing protocol in the spec. | Counter | See resolution of 1708 | RFI - Denver
266 | Tomoko Adachi | RFI | 207 | 7 | T | 11B.10 | 11B.10 Null Path | R-NPS |  | Open |  | "… it need not forward frames to other MPs that are multiple hops away." Will those that wanted to be called MPs but don't want to support the 6 address field frame format and don't want to support any path discovery procedure will be this type? Won't all | Clarify. | Counter | Resolved by 1708 | RFI - Denver
324 | Qi Wang | RFI | 175 | 63 | E | 11B.6.5.3.1 | 11B.6 Path and Forwarding | R-BM |  | Open |  | "In order to increase the reliability of broadcast frame delivery, a Source MP may optionally transmit the same broadcast frame multiple times or break the frames into multiple unicast frames to neighbor peer MPs with…." When a source MP sent a broadcas | Clarify the protocol and modify the text accordingly. | Counter | delete the referenced text and replace it with the statement: "Procedures that enhance the reliability or efficiency of multicast and broadcast transmissions are outside the scope of this Amendment." | RFI - Denver
342 | Prabodh Varshney | RFI | 10 | 34 | T | 7.1.3.5b | 7.1 Frame Formats | R-MSN |  | Open |  | Why Mesh sequence numbers are used for unicast frames and "for other services"?. The unicast frames are very seldom duplicated and 4 octets long Mesh Sequence Number adds large overhead for these frames. The higher layer (TCP and RTP) protocols protect pa | Please use mesh sequence number only with multicast and broadcast frames and clarify the "other services" | Counter | replace this: "a mesh sequence number to suppress duplicates in broadcast/multicast forwarding and for other services" by "a mesh sequence number to aid in the suppression of duplicate multicast and broadcast frames at any node in the mesh network" | RFI - Denver
445 | Matthew Fischer | RFI | 175 | 63 | T | 11B.6.5.3.1 | 11B.6 Path and Forwarding | R-BM | 324 | Open |  | "In order to increase the reliability of broadcast frame delivery, a Source MP may optionally transmit the same broadcast frame multiple times or break the frames into multiple unicast frames to neighbor peer MPs with…." When a source MP sent a broadcas | Clarify the protocol and modify the text accordingly. | Counter | Dup of 324 | RFI - Denver
446 | Matthew Fischer | RFI | 176 | 34 | E | 11B.6.5.4 | 11B.6 Path and Forwarding | R-BM | 325 | Open |  | "On transmission or receipt of a multicast frame, the same process used for broadcast forwarding in 11B.6.5.3 is applied for the multicast frame." When a source MP sent a multicast frame multiple times, how is the sequence number set for these duplicated | Clarify the protocol and modify the text accordingly. | Defer | Dup of 325 | RFI - Denver
1096 | Guenael Strutt | RFI | 177 | 40 | T | 11B.7.2.1 | 11B.7 Interworking | R-Portal |  | Open |  | How to propagate Portal Announcement is not clear | Add PANN IE to beacon, describe options (probes) | Defer | We could have a section that explains how mesh IEs can be sent. We should also consider unifying all mesh management frames under one umbrella. JKR: propagation rules can be copied/derived from the RANN | RFI - Denver
1633 | Michael Bahr | RFI | 185 | 20-21 | T | 11B.9.1.3.2 | 11B.9 HWMP | R-HWMP |  | Open |  | It is not possible to know all MPs that have established a path through an MP in a consistent way without substantial additional overhead. | Remove the last sentence of clause 11B.9.1.3.2 | Counter | Replace "it may send a PREP with the addresses of the MPs that have established a path" with "it may send a PREP with the addresses of the peer MPs that have established a path" | RFI - Denver
550 | Liwen Chu | RFI | 207 | 1 | T | 11B.10 | 11B.10 Null Path | R-NPS | 1708 | Open |  | Null protocol is not part of the draft standard now. Section 11B.10 should be removed from the draft. | Change the draft accordingly. | Counter | Not that simple -- it is defined in 7.3.2.81.1 and 2 -- see CID 1708 for a more complete resolution | RFI - Denver
1119 | Guenael Strutt | RFI | 188 | 59 | E | 11B.9.4.2 | 11B.9 HWMP | R-HWMP |  | Open |  | "at least equal" | "greater or equal" | Accept |  | RFI - Denver
606 | Kazuyuki Sakoda | RFI | 52 | 60 | T | 7.4.14.2 | 7.4 Action Frame | R-HWMP |  | Open |  | The sentence indicates that the PREP frame may be transmitted using group addresses, whreas the 11B.9.6 implies that the PREP is only transmitted using the unicast address. The description in 11B.9.6 seems to be correct. | Correct the sentence here and resolve the inconsistency. | Defer | Submission pending | RFI - Denver
767 | Jan Kruys | RFI | 171 | 59 | T | 11B.6.3 | 11B.6 Path and Forwarding | R-General |  | Open |  | The sentence starting "Each specification…" makes unnecessary statements about path selection protocols and metrics that are outside the scope of this Amendment; these should be remove. | Rewrite the sentence and bullit list as follows: The implemented path selection protocol and path selection metric shall be identified by a unique identifier as defined in 7.3.2.81.1 and --2. Delete the other bullit points | Counter | Replace sentence "Each specification…" with "The implemented path selection protocol and path selection metric shall be identified by a unique identifier as defined in 7.3.2.81.1 and 7.3.2.81.2, respectively. Also, the path selection metric needs to specify the following: " then remove the first bullet item. | RFI - Denver
876 | Jarkko Kneckt | RFI | 10 |  | T | 7.1.3.5b | 7.1 Frame Formats | R-MSN |  | Open |  | If Mesh sequence numbers are used for unicast and MC/BC frames, there should be separate Mesh sequence numbers for MC and BC frames and unicast frames. This simplifies the handling of separate Mesh Sequence numbering for MC/BC frames and unicast frames is | Please use mesh sequence number only with multicast frames or at least use separate Mesh Sequence Numbers for unicast and multicast frames. | Accept | Nothing to do here. The mesh sequence number is only used to detect multicast duplication. | RFI - Denver
1026 | Hiertz, Guido R. | RFI | 175 | 58-60 | T | 11B.6.5.3.1 | 11B.6 Path and Forwarding | R-FF |  | Open |  | Mesh Sequence Number field has 32b. Thus, calculations are based on modulo-4294967296. When reviewing this section, I noticed that some general changes are needed. The term "source MSTA" (previously known as source MSTA) is of general importance. Thus, | Add to section 3: "Source MSTA: An MSTA where a frame enters the Mesh BSS. A source MSTA may be an MSTA that is the original source of a frame or a proxy MSTA that receives a frame from an entity outside of the Mesh BSS and translates and forwards the frame on a mesh path." Delete sentence "The term source MP refers to the first MP that transmits a frame on a mesh path. A source MP may be an MP that is the original source of a frame or a proxy MP that receives a frame from an entity outside of the mesh and translates and forwards the frame on a mesh path." from section 11B.6.5.1. Add "Source MSTAs assign Mesh Sequence sequence numbers from a single modulo-4294967296 counter, starting at 0 and incrementing by 1 for each MSDU or MMPDU that contains a Mesh header." before the sentence "See 11B.6.5.3 for details on how the Mesh Sequence Number is used to discard duplicate frames." in section 7.1.3.5b.4. Delete sentence "The Source MP shall set the Mesh Sequence Number field in the Mesh Header to a value from a single modulo-65536 counter that is incrementing by 1 for each new frame." from 11B.6.5.3.1. | Accept |  | RFI - Denver
1668 | Michael Bahr | RFI | 193 | 31 | T | 11B.9.5.2 | 11B.9 HWMP | R-General |  | Open |  | Term forwarding might be misleading | Change "Forwarding" into "Propagation" | Accept |  | RFI - Denver
1080 | Guenael Strutt | RFI | 172 | 9 | T | 11B.6.3 | 11B.6 Path and Forwarding | R-General |  | Open |  | "The selected path… protocol implementation" is confusing, seemingly evident and completely redundant. | Remove entire paragraph, including two bullet items | Accept |  | RFI - Denver
1085 | Guenael Strutt | RFI | 174 | 43 | T | 11B.6.5.2.2 | 11B.6 Path and Forwarding | R-FWD |  | Open |  | An MP receiving a frame with an unknown Mesh DA is allowed to discard the frame summarily? That doesn't help. | The MP should trigger a path discovery procedure (which probably needs to be defined somewhere else), unless conditions described in 11B.6.5.6 are met. | Counter | Replace with "trigger a path discovery procedure depending on the path selection protocol that is currently active in the mesh." with "indicate to the sender that the path is invalid (see Clause 11B.8.7.2 Case A)". Also, page 202 clause 11B.8.7.2 Case A after "while transmitting frames to it" add " or the MP receives a data frame with a DA for which it has no forwarding information". | RFI - Denver
1086 | Guenael Strutt | RFI | 175 | 53 | T | 11B.6.5.3.1 | 11B.6 Path and Forwarding | R-General |  | Open |  | There could be a use for different TTLs on unicast and broadcast mechanisms | dot11MeshTTLbroadcast and dot11MeshTTLunicast? | Reject | There is an argument that these kind of things should not be managed. There is a question about whether MIB variables are mandatory implementations . The author acknowledges that this is not an interoperability issue anyway. | RFI - Denver
1087 | Guenael Strutt | RFI | 176 | 1 | T | 11B.6.5.3.2 | 11B.6 Path and Forwarding | R-BM |  | Open |  | There is no mechanism to prevent loops in the network (or to prevent portals from being disabled if 802.1D is used). | One solution is to delimit broadcast domains in the mesh. There may be others. Or we can just put a warning in there (by referring to 11B.7.1) | Counter | We can add the following note to 11B.6.5.3.2 - before the current note: "Note: forwarding to and from external networks is described in Clause 11B.7" | RFI - Denver
1919 | Adrian Stephens | RFI | 177 | 56 | T |  | 11B.7 Interworking | R-Portal | 1088 | Open |  | "PORTAL_ANNOUNCEMENT_INTERVAL" - where is this defined? | Add a reference to where it is defined. | Defer | Duplicate of 1088 | RFI - Denver
1088 | Guenael Strutt | RFI | 177 | 57 | E | 11B.7.2.2 | 11B.7 Interworking | R-Portal |  | Open |  | PORTAL_ANNOUNCEMENT_INTERVAL should be a nice dot11MeshPortalAnnouncementInterval MIB variable with a proper unit and a description | create dot11MeshPortalAnnouncementInterval with a proper unit and a description | Defer | Replace PORTAL_ANNOUNCEMENT_INTERVAL with "dot11MeshPortalAnnouncementInterval". Add to annex D: "dot11MeshPortalAnnouncementInterval OBJECT-TYPE SYNTAX INTEGER (1..65535) MAX-ACCESS read-write STATUS current DEFAULT { 10 } DESCRIPTION "The Portal Announcement Interval is the minimum number of seconds between the transmission of two Portal Announcements." ::= { dot11MeshPointConfigEntry 22}" | RFI - Denver
1678 | Michael Bahr | RFI | 196 | 18, 21 | T | 11B.9.5.2 | 11B.9 HWMP | R-General |  | Open |  | Term forwarding might be misleading | Change "for forwarding" into "for propagation" in both lines | Accept |  | RFI - Denver
1615 | Michael Bahr | RFI | 174 | 42-43 | E | 11B.6.5.2.2 | 11B.6 Path and Forwarding | R-HWMP |  | Open |  | This last option is specific to a single path selection protocol (HWMP) described somewhere else. In order to follow the extensibility scheme more closely, this text should be in a separate section inside the clause of the path selection protocol HWMP. | Insert between clauses 11B.9.8 and 11B.9.9 new clause "Special rules for frame forwarding" with a subclause structure similar to clause 11B.6.5. Move text to corresponinding subclause. Include at the position of the moved text in 11B.6.5.1: "or follow the | Defer | in principle, needs contribution (Resolution Code: DEFER) | RFI - Denver
1620 | Michael Bahr | RFI | 176 | 23-24 | T | 11B.6.5.3.2 | 11B.6 Path and Forwarding | R-BM |  | Open |  | Forwarding of broadcast frames outside the mesh does not depend on whether the MAP / MPP is currently a proxy MP or not. | Change text into "If the MP is an MAP or MPP, the MP shall transmit the broadcast frame to all its interfaces outside the boundary of the mesh after translating the frame to the appropriate frame formats." | Counter | Change text into "If the MP is an MPP, the MP shall transmit the broadcast frame to all its interfaces outside the boundary of the mesh after translating the frame to the appropriate frame formats." | RFI - Denver
1114 | Guenael Strutt | RFI | 205 | 43 | T | 11B.9.8.2 | 11B.9 HWMP | R-General |  | Open |  | Propagation not forwarding | Replace with "Propagation" | Accept |  | RFI - Denver
1705 | Michael Bahr | RFI | 205 | 43 | T | 11B.9.8.2 | 11B.9 HWMP | R-General | 1114 | Open |  | Term forwarding might be misleading | Change "Forwarding" into "Propagation" | Counter | Duplicate of 1114 | RFI - Denver
1542 | Michael Bahr | RFI | 37 | 23 | T | 7.3.2.94 | 7.3 Mgmt Frame Components | R-Portal |  | Open |  | There is a mesh portal defined but not a Portal MP | clarify Portal MP | Counter | Replace "Portal MP" with "Mesh Portal" | RFI - Denver
1001 | Hiertz, Guido R. | RFI | 37 | 44-47 | T | 7.3.2.94 | 7.3 Mgmt Frame Components | R-Portal |  | Open |  | Sentence reads: "The Hop Count field is coded as an unsigned integer and indicates the number of hops from the originator to the MP transmitting the request." Who's requesting what? Can a mesh device request the mesh portal to send out a PANN message? | Change sentence to become: "The Hop Count field is coded as an unsigned integer. When the Mesh Portal sends the PANN message, it sets the hop count to 1. The Hop Count field indicates the amount of hops the PANN message has traversed through the Mesh BSS | Counter | Change sentence to become: "The Hop Count field is coded as an unsigned integer. When the Mesh Portal sends the PANN primitive, it sets the hop count to 0. The Hop Count field indicates the number of hops the PANN primitive has traversed" | RFI - Denver
1808 | Alastair Malarky | RFI | 37 | 45 | T | 7.3.2.94 | 7.3 Mgmt Frame Components | R-Portal |  | Open |  | The amendment states "The Hop Count field is coded as an unsigned integer and indicates the number of hops from the originator to the MP transmitting the request." What request ? This is an Announcement. 11B.7 does not describe any request mechanism | Clarify/correct | Counter | Resolved by 1001 | RFI - Denver
1854 | Alex Ashley | RFI | 37 | 45 | T | 7.3.2.94 | 7.3 Mgmt Frame Components | R-Portal |  | Open |  | My understanding is that the PANN IE can be sent in other situations than in a request. I suggest changing the description of this field to reflect this. | Change "The Hop Count field is coded as an unsigned integer and indicates the number of hops from the originator to the MP transmitting the request." to "The Hop Count field is coded as an unsigned integer and indicates the number of hops from the origina | Counter | Similar in substance to the resolution of 1001 | RFI - Denver
1543 | Michael Bahr | RFI | 37 | 59-61 | T | 7.3.2.94 | 7.3 Mgmt Frame Components | R-Portal |  | Open |  | The Portal Announcement has to announce the existence of a portal. The path and the path metric to an MPP has to be found by the active path selection protocol. | Remove metric field in figure s31. Remove paragraph about metric field (lines 59-61). Change length in line 40 to "13". Change length in table 7-26 row PANN to 15. | Accept | We may have removed the metric in some other resolution but we can't remember | RFI - Denver
1708 | Michael Bahr | RFI | 207 | 1-7 | T | 11B.10 | 11B.10 Null Path | R-NPS |  | Open |  | A Null path selection protocol does not make sense for a mesh network, since frames cannot reach their destination since there is no forwarding information available. If MPs want to avoid forwarding data frames on behalf of others, they should use HWMP wh | Remove Null path selection protocol: - delete clause 11B.10 - delete null path selection protocol from table s5 and change numbering accordingly - delete text related to path selection protocol in clause 7.3.2.81.1 (page 27 lines 16-17) - delete null metr | Accept | Remove Null path selection protocol: - delete clause 11B.10 - delete null path selection protocol from table s5 and change numbering accordingly - delete text related to path selection protocol in clause 7.3.2.81.1 (page 27 lines 16-17) - delete null metric from table s6 and change numbering accordingly - delete text related to null metric in clause 7.3.2.81.2 (page 27 line 52) - change editorial note in Annex V accordingly - delete reference to clause 11B.10 from table s1 in clause 5.2.11.4 on page 7 | RFI - Denver
1027 | Hiertz, Guido R. | RFI | 37 |  | T | 7.3.2.94 | 7.3 Mgmt Frame Components | R-Portal |  | Open |  | 802.11-2007 has "the" sequence number, the "block ACK sequence number", the "Authentication transaction sequence number" etc. Havin just "sequence number" in the PANN IE isn't very user friendly. It should be renamed. | Replace all occurences of "sequence number" by "Portal Announcement Sequence Number" in sections 7.3.2.94. | Accept |  | RFI - Denver
1803 | Alastair Malarky | RFI | 29 | 64 | T | 7.3.2.83 | 7.3 Mgmt Frame Components | R-ALM |  | Open |  | States "The link metric report element may be used in the generation of a link metric such as the airtime metric defined in 11B.8." . The intent is not clear and 11B.8 does not define how this element would be so used. | Replace by "Link metric report elements received by an MP may be used by that MP in computing link metrics it produces." | Accept | This is the last sentence of 7.3.2.83 | RFI - Denver
1908 | Adrian Stephens | RFI | 171 | 43 | T | 11B.6.2 | 11B.6 Path and Forwarding | R-General |  | Open |  | "but a particular mesh shall have one active protocol at a time." This is an invalid normative statement because it applies to a mesh, not an individual. It is not possible to meaningfully state a normative requirement that is "distributed". | Replace with "but the outcome of the rules specified here ensures that a particular mesh has only one active protocol at a time." | Accept |  | RFI - Denver