## Comments
CID | Commenter | LB | Draft | Clause Number(C) | Page(C) | Line(C) | Type of Comment | Part of No Vote | Page | Line | Clause | Duplicate of CID | Resn Status | Assignee | Submission | Motion Number | Comment | Proposed Change | Resolution | Owning Ad-hoc | Comment Group | Ad-hoc Status | Ad-hoc Notes | Edit Status | Edit Notes | Edited in Draft | Last Updated | Last Updated By
9000 | Adachi, Tomoko | 134 | 6 | 7.3.2.57.4 | 72 | 26 | E | N | 72.26 | 26 | 7.3.2.57.4 | [5 empty] | "The interpretation of value 0 is given below." There is no such explanation thereafter. cf. It is explained in 9.6.0g.5.3. | Delete the cited part. |  | EDITOR | Editorial Comments | [5 empty] | 2008-08-06 10:45 | EDITOR
9001 | Adachi, Tomoko | 134 | 6 | 3A | 3 |  | E | N | 3 |  | 3A | [5 empty] | The insertion of a new clause will affect the numbering of the original well-known clauses… Don't want to change the original clause numbers… | Move the new clause to a new subclause under clause 3 accompanying the sentence "The following terms and definitions apply that are specific to terms or references in this standard and that are not appropriate for inclusion in The Authoritative Dictionary of IEEE Standards Terms [B11]." |  | EDITOR | Editorial Comments | [5 empty] | 2008-08-06 10:45 | EDITOR
9002 | Adachi, Tomoko | 134 | 6 | 11.14 | 220 |  | E | N | 220.33 | 33 | 11.14 | [5 empty] | The terms with **17 and **19 will be misleading when the clause numbers change. 5 GHz OFDM will move from 17 to 19 and 2.4 GHz ERP will move from 19 to 20. | Change the name of the terms to be non-specific to clause numbers. |  | EDITOR | Editorial Comments | [5 empty] | 2008-08-06 10:45 | EDITOR
9003 | Adachi, Tomoko | 134 | 6 | 11.14.3.2 | 222 | 23 | E | N | 222.23 | 23 | 11.14.3.2 | [5 empty] | An extra bracket after the word "BSS". | Delete the bracket. |  | EDITOR | Editorial Comments | [5 empty] | 2008-08-06 10:45 | EDITOR
9004 | Adachi, Tomoko | 134 | 6 | 9.7d.3 | 125 | 45 | E | N | 125.45 | 45 | 9.7d.3 | [5 empty] | "r is the value of the PHY Data Rate (in units of Mb/s) defined in 20.6 based on the TXVECTOR parameters: MCS and LENGTH_GI" The data rate also depends on the channel width. | Change it to "r is the value of the PHY Data Rate (in units of Mb/s) defined in 20.6 based on the TXVECTOR parameters: MCS, LENGTH_GI, and CH_BANDWIDTH" |  | EDITOR | Editorial Comments | [5 empty] | 2008-08-06 10:45 | EDITOR
9005 | Adachi, Tomoko | 134 | 6 | 11.9.7.3 | 220 | 25 | E | N | 220.25 | 25 | 11.9.7.3 | [5 empty] | A BSS can move not only to a new channel but to a new pair of channels. | Change "When moving the BSS to a new channel and before completing a non-HT OBSS scan of the new channel, an HT AP shall set the OBSS Non-HT STAs Present field of the HT Operation element to 1; after having completed one non-HT OBSS scan of the new channel, if the HT AP has detected that there are zero non-HT OBSSs then the HT AP may set the OBSS Non-HT STAs Present field of the HT Operation element to 0." to "When moving the BSS to a new channel or to a new set of channels and before completing a non-HT OBSS scan of the new channel or the new set of channels, an HT AP shall set the OBSS Non-HT STAs Present field of the HT Operation element to 1; after having completed one non-HT OBSS scan of the new channel or the new set of channels, if the HT AP has detected that there are zero non-HT OBSSs then the HT AP may set the OBSS Non-HT STAs Present field of the HT Operation element to 0." |  | EDITOR | Editorial Comments | [5 empty] | 2008-08-06 10:45 | EDITOR
9006 | Adachi, Tomoko | 134 | 6 | 9.13.3.4 | 146 |  | E | N | 146.04 | 4 | 9.13.3.4 | [5 empty] | This is not the only place that explains the OBSS Non-HT STAs Present field. | Refer to 11.9.7.3, too. |  | EDITOR | Editorial Comments | [5 empty] | 2008-08-06 10:45 | EDITOR
9007 | Adachi, Tomoko | 134 | 6 | 7.3.2.58 | 81 | 23 | E | N | 81.23 | 23 | 7.3.2.58 | [5 empty] | No space after period. | Add a space. |  | EDITOR | Editorial Comments | [5 empty] | 2008-08-06 10:45 | EDITOR
9008 | Adachi, Tomoko | 134 | 6 | 20.2.2 | 249 | 55 | E | N | 249.55 | 55 | 20.2.2 | [5 empty] | LENGTH_GI reminds me of something like frame length. | Change it to GI_TYPE. Change it throughout the draft. |  | EDITOR | Editorial Comments | [5 empty] | 2008-08-06 10:45 | EDITOR
9009 | Buttar, Alistair | 134 | 6 | 20.3.15 | 318 | 18 | T | Y | 318.18 | 18 | 20.3.15 | [5 empty] | 802.11n operating in 40MHz channels in the 2.4GHz band will have severe co-existence problems with Bluetooth - the two will mutually interfere. There is no provision in the current 802.11n specification to detect the presence of non-802.11 devices when starting 40 MHz channel operation, which swamps over 50% of the available 2.4 GHz spectrum. | Starting on line 22, it is recommended to change "When using 40 MHz channels, it can operate in the channels defined in 20.3.15.1 and 20.3.15.2." to "When using 40 MHz channels, it can only operate in the channels defined in 20.3.15.2." |  | PHY | PHY Regulatory | [5 empty] | 2008-08-06 10:41
9010 | Chan, Douglas | 134 | 6 | 7.4a.1 | 91 | 38 | E | N | 91.38 | 38 | 7.4a.1 | [5 empty] | Do we need the space between 65 and 535? Or should we put a comma there? Same in subcluase 20.1.1. | Pls check, just in case. |  | EDITOR | Editorial Comments | [5 empty] | 2008-08-06 10:45 | EDITOR
9011 | Chan, Douglas | 134 | 6 | 9.6.0e | 114 | 29-37 | E | N | 114 |  | 9.6.0e | [5 empty] | The HT IE has not been replaced by HT "Operation Element". | Pls correct. |  | EDITOR | Editorial Comments | [5 empty] | 2008-08-06 10:45 | EDITOR
9012 | Chan, Douglas | 134 | 6 | 9.7i | 126 | 19 | T | N | 127.19 | 19 | 9.7i | [5 empty] | The restrictions for transmitting GF PPDUs should also list 11.9.7.3 as well. | Change end of this sentence to "...found in 9.13, 9.6 and 11.9.7.3." |  | COEX | Coex greenfield | [5 empty] | 2008-08-06 10:02 | EDITOR
9013 | Chan, Douglas | 134 | 6 | 9.19.1 | 164 | 9 | E | N | 164.09 | 9 | 9.19.1 | [5 empty] | The heading "General" seems confusing… should we be a bit more descriptive and say sthg like "General information"? | Pls check and see if we should. |  | EDITOR | Editorial Comments | [5 empty] | 2008-08-06 10:45 | EDITOR
9014 | Chan, Douglas | 134 | 6 | 11.1.2.1 | 201 | 9 | E | N | 201.09 | 9 | 11.1.2.1 | [5 empty] | The title does not make sense to this subclause. What is "networksHT Operation" or "networks HT operation"? And why is the font for HT Operation different? | Pls correct. |  | EDITOR | Editorial Comments | [5 empty] | 2008-08-06 10:45 | EDITOR
9015 | Chan, Douglas | 134 | 6 | 20.6 | 355 | 1 | E | N | 355.01 | 1 | 20.6 | [5 empty] | To be consistent with the other tables in this subclause, maybe we should also add N_ES=1 to this sentence? | Change sentence to: "The rate dependent parameters for optional 40 MHz MCS 32 format, NSS = 1 and NES=1 shall be as shown in Table 20-37." |  | EDITOR | Editorial Comments | [5 empty] | 2008-08-06 10:45 | EDITOR
9016 | Chan, Douglas | 134 | 6 | J | 483 | 33 | E | N | 483.33 | 33 | J | [5 empty] | The edit instructions preceeding the 2nd Table J1. It says "Insert the entries entries", do we mean one "entries"? | Pls correct. |  | EDITOR | Editorial Comments | [5 empty] | 2008-08-06 10:45 | EDITOR
9017 | Chan, Douglas | 134 | 6 | P | 487 | 10 | E | N | 487.1 | 10 | P | [5 empty] | The reference says "Information technology -- Information technology." But the title of this doc (ISO/IEC 14977:1996) has only one Info Tech in it. | Pls check and see if we should change. |  | EDITOR | Editorial Comments | [5 empty] | 2008-08-06 10:45 | EDITOR
9018 | Chan, Douglas | 134 | 6 | 20 |  |  | E | N | 244.05 | 5 | 20 | [5 empty] | A lot of the variables with subscripts in Clause 20 have a larger font size than the rest of the text. Just to pick an example, line 6 of 309, the H_AB there. But the varaible A_RX before them has the correct size. | Pls check and see if we should change. |  | EDITOR | Editorial Comments | [5 empty] | 2008-08-06 10:45 | EDITOR
9019 | Chaplin, Clint | 134 | 6 | 3A | 3 | 48 | E | Y | 3.48 | 48 | 3A | [5 empty] | "The following terms and definitions apply that are specific to terms or references in this standard and that are not appropriate for inclusion in The Authoritative Dictionary of IEEE Standards Terms [B11]." Akward sentence | "The following terms and definitions are specific to terms or references in this standard and are not appropriate for inclusion in The Authoritative Dictionary of IEEE Standards Terms [B11]." |  | EDITOR | Editorial Comments | [5 empty] | 2008-08-06 10:45 | EDITOR
9020 | Chaplin, Clint | 134 | 6 | 6.1.5 | 10 |  | E | N | 10 |  | 6.1.5 | [5 empty] | Figure 6-1: thank you for the addition. |  |  | EDITOR | Editorial Comments | [5 empty] | 2008-08-06 10:45 | EDITOR
9021 | Chaplin, Clint | 134 | 6 |  | 1 | 47 | T | Y | 1.47 | 47 | General | [5 empty] | "This amendment is based on IEEE Std 802.11™-2007, as amended by IEEE P802.11k D13.0" This refrence should have been to IEEE 802.11k-2008; it had been published for over a month before this draft was released. | "This amendment is based on IEEE Std 802.11™-2007, as amended by IEEE Std 802.11k-2008" |  | EDITOR | Minor Technical | [5 empty] | 2008-08-06 10:42 | EDITOR
9022 | Chaplin, Clint | 134 | 6 | 7.3.2.2 | 58 | 12 | E | Y | 58.12 | 12 | 7.3.2.2 | [5 empty] | "is encoded as an octet with the MSB (bit 7) set to 1, and bits 6 through 0 are set to the encoded value for the selector as found in Table 7-26a" | "is encoded as an octet with the MSB (bit 7) set to 1, and bits 6 through 0 set to the encoded value for the selector as found in Table 7-26a" |  | EDITOR | Editorial Comments | [5 empty] | 2008-08-06 10:45 | EDITOR
9023 | Chaplin, Clint | 134 | 6 | 7.3.2.2 | 58 | 34 | E | N | 58.34 | 34 | 7.3.2.2 | [5 empty] | Nice! I've needed a note like this from the beginning. |  |  | EDITOR | Editorial Comments | [5 empty] | 2008-08-06 10:45 | EDITOR
9024 | Chaplin, Clint | 134 | 6 | 9.6.0e | 114 | 43 | E | Y | 114.43 | 43 | 9.6.0e | [5 empty] | "is required in9.6.0f and 9.6.0g" | "is required in 9.6.0f and 9.6.0g" |  | EDITOR | Editorial Comments | [5 empty] | 2008-08-06 10:45 | EDITOR
9025 | Chaplin, Clint | 134 | 6 | 9.6.0g.5.3 | 119 | 59 | T | Y | 119.59 | 59 | 9.6.0g.5.3 | [5 empty] | "An MCS may be selected according to 9.6.0g.5.4" | "An MCS may alternatively be selected according to 9.6.0g.5.4" |  | MAC | MAC rates | [5 empty] | 2008-08-06 10:41
9026 | Chaplin, Clint | 134 | 6 | 9.6.0q.5.2 | 118 | 48 | T | Y | 118.48 | 48 | 9.6.0q.5.2 | [5 empty] | "An alternative rate or MCS may be selected according to 9.6.0g.5.4" | "An MCS may alternatively be selected according to 9.6.0g.5.4" |  | MAC | MAC rates | [5 empty] | 2008-08-06 10:02 | EDITOR
9027 | Chaplin, Clint | 134 | 6 | 9.7d.1 | 125 | 10 | T | Y | 125.1 | 10 | 9.7d.1 | [5 empty] | "According to its context (defined in Table 7-57w), an A-MPDU shall be constrained so that it contains only MPDUs as specified in the table referenced from Table 7-57w" | "According to its context (defined in Table 7-57w), an A-MPDU shall be constrained so that it contains only MPDUs as specified in the relevant table referenced from Table 7-57w" |  | EDITOR | Minor Technical | [5 empty] | 2008-08-06 10:42 | EDITOR
9028 | Chaplin, Clint | 134 | 6 | 11.1.2.1 | 201 | 9 | T | Y | 201.09 | 9 | 11.1.2.1 | [5 empty] | "Beacon generation in infrastructure networksHT Operation" Something is wrong with this header, but I don't know enough of what was intended to offer up a recommended change. | Fix, if it is indeed incorrect. |  | EDITOR | Minor Technical | [5 empty] | 2008-08-06 10:42 | EDITOR
9029 | Chaplin, Clint | 134 | 6 | 11.1.6 | 202 | 44 | T | Y | 202.44 | 44 | 11.1.6 | [5 empty] | There is no editor's instructions associated with this section. | Add the approporiate editor's instruction |  | EDITOR | Minor Technical | [5 empty] | 2008-08-06 10:42 | EDITOR
9030 | Chaplin, Clint | 134 | 6 | 11.14.3.2 | 222 | 23 | E | Y | 222.23 | 23 | 11.14.3.2 | [5 empty] | "If the AP or IDO STA starts a 20/40 MHz BSS in the 5 GHz band and the BSS ) occupies the same two channels" | "If the AP or IDO STA starts a 20/40 MHz BSS in the 5 GHz band and the BSS occupies the same two channels" |  | EDITOR | Editorial Comments | [5 empty] | 2008-08-06 10:45 | EDITOR
9031 | Chaplin, Clint | 134 | 6 | 3a |  |  | E | Y | 3.45 | 45 | 3a | [5 empty] | By inserting a clause 3a, which ultimately will become a new clause 4, all subsequent clauses will have their numbers bumped up by one. This will be a nightmare to get right. | Consider putting the proto clause 3a somewhere towards the back. |  | EDITOR | Editorial Comments | [5 empty] | 2008-08-06 10:45 | EDITOR
9032 | Chaplin, Clint | 134 | 6 |  | 287 | 54 | E | Y | 287.54 | 54 | 20.3.9.5.3 | [5 empty] | You have two sentences right next to each other here and at page 288 line 1 that are redundant; I believe you meant to delete the sentence here. | delete this sentence |  | EDITOR | Editorial Comments | [5 empty] | 2008-08-06 10:45 | EDITOR
9033 | Chaplin, Clint | 134 | 6 | 20.3.23 | 328 | 2 | T | Y | 328.02 | 2 | 20.3.23 | [5 empty] | "When present, the PHY-TXEND.confirm is generated at the end of the signal extension." | "When a signal extension is present, the PHY-TXEND.confirm is generated at the end of the signal extension." |  | EDITOR | Minor Technical | [5 empty] | 2008-08-06 10:42 | EDITOR
9034 | Chaplin, Clint | 134 | 6 |  | 331 | 62 | T | Y | 331.62 | 62 | 20.3.24 | [5 empty] | This paragraph and the following paragraph have a lot of repeated information between the two. I cannot tell if two different concepts are being elucidated here, or if they are supposed to be identical. | Either point out the differences between the two paragraphs better, or get rid of the repeated information. |  | PHY | PHY PLCP Procedures | [5 empty] | 2008-08-06 10:41
9035 | Chaplin, Clint | 134 | 6 |  | 332 | 5 | T | Y | 332.05 | 5 | 20.3.24 | [5 empty] | "While in the Signal Extension state, if the receiver detects a CS/CCA event, it issues an RXEND.indication (CarrierLost), leaves the Signal Extension state and enters the Detect SIG state." This seems to contradict the sentence in the following paragraph, "While in the Signal Extension state, if the receiver detects a CS/CCA event, it issues an RXEND.indication (NoError), leaves the Signal Extension state and enters the Detect SIG state." Is there supposed to be a difference between the two sentences? It's unclear to me if the two situations are distinct. | Either point out thow the two situations are distinct, or if they are identical, make the two sentences match |  | PHY | PHY PLCP Procedures | [5 empty] | 2008-08-06 10:41
9036 | Chu, Liwen | 134 | 6 | 9.13.3.1 | 144 | 15 | T | Y | 144.15 | 15 | 9.13.3.1 | [5 empty] | In LB 129, I had the following Comment "In the current 11n draft, when the HT Protection field is set to 20 MHz protection mode and Non-greenfield HT STAs Present field is set to 0, no protection is required for 40 MHz transmissions since enough of the preamble is sent on both 20 MHz halves of the 40 MHz transmission to ensure that a 20 MHz STA is able to decode the preamble and infer the duration of the transmission. I think this protection is not enough. Let us look at the following 20/40MHz infrastructure BSS with 40MHz STA1, 20MHz STA2 and 40MHz AP: STA1------AP------STA2. STA1 and STA2 can not hear each other. If AP and STA1 communicate with each other using 40MHz bandwidth, STA2 can only decode the preamble and STA2 can not set its NAV according to frame's duration field. So ATA2 may collide with STA1's transmission if STA2 want to transmit frames to STA1 at the same time." This comment is wrongly rejected. The rejection reason is that "the described case is handled in a manner identical to previous PHY options, wherein a receiving PHY that does not support the option will indicate RXEND(error) to the MAC, which requires the MAC to invoke EIFS, thereby protecting the response transmission." EIFS based protection can not protect a lot of scenarios: AP is the normal-ack receiver, AP is the blockack receiver, PSMP uplink transmission. And if EIFS based protection can protect 20MHz transmission, EIFS based protection can also be used in legacy device protection without inventing other legacy device protection methods. | Add the following methods to the draft to protect 20/40 MHz protection: "In a 20/40MHz infrastructure BSS, before transmitting a 40MHz HT frame, a STA or the AP shall first transmit a 20MHz HT frame in the primary channel." OR "In a 20/40MHz infrastructure BSS, before transmitting a 40MHz HT frame, a STA or the AP shall first transmit a 40MHz non-HT duplicate frame." |  | COEX | Coex protection | [5 empty] | 2008-08-06 10:41
9037 | Ecclesine, Peter | 134 | 6 | Annex I | 481 | 3 | E | N | 481.03 | 3 | Annex I | [5 empty] | The Annex I editing instruction should follow an I.1 subhead. | Add I.1 subheading |  | EDITOR | Editorial Comments | [5 empty] | 2008-08-06 10:45 | EDITOR
9038 | Ecclesine, Peter | 134 | 6 | Annex J | 483 | 4 | E | N | 483.04 | 4 | Annex J | [5 empty] | The Annex J editing instruction should follow a J.1 subhead (which 802.11y created). | Add J.1 subheading |  | EDITOR | Editorial Comments | [5 empty] | 2008-08-06 10:45 | EDITOR
9039 | Ecclesine, Peter | 134 | 6 | General |  |  | E | N | 0 | 0 | General |  | A |  |  |  | Now that 802.11k-2008 and 802.11r-2008 are published, there are renumberings required; Page 1 and EDITORIAL NOTES should be updated to contain correct references, including 802.11y D11.0. | per comment | EDITOR: 2008-08-06 12:13:10Z Accept | EDITOR | Editorial Comments |  |  |  | EDITOR: 2008-08-06 12:12:38Z- Baseline changes relating to TGk, TGr Implemented for CIDs 9150 and 9151 Checked D10 to D11 TGy changes. None relevant. Updated reference. |  | 2008-08-06 12:20 | EDITOR
9040 | Ecclesine, Peter | 134 | 6 | Annex I | 481 | 22 | E | N | 481.22 | 22 | Annex I | [5 empty] | The baseline Table I.3 uses lower case letters for NOTES, but this amendment adds roman numerals. To be consistent with the baseline, index all NOTES the same way. | Change baseline Table I.3 NOTES to use roman numerals, and renumber this amendment's NOTEs accordingly. |  | EDITOR | Editorial Comments | [5 empty] | 2008-08-06 10:45 | EDITOR
9041 | Emeott, Stephen | 134 | 6 | 20.3.15 | 318 | 18 | T | Y | 318.18 | 18 | 20.3.15 | [5 empty] | 802.11n operating in 40MHz channels in the 2.4GHz band will have severe co-existence problems with Bluetooth, as the two will mutually interfere. There is no provision in the current 802.11n specification to detect the presence of non-802.11 devices when starting 40 MHz channel operation, which occupies over 50% of the available 2.4 GHz spectrum. Document 08/893r0 investigates Bluetooth voice performance in the presence of a 40 MHz link, but appears to do so using a PAN profile which will not accurately represent the impact of 40 MHz channel operation on a typical Bluetooth voice application. The coexistence performance issues would have been much more apparent had the performance of the hands free profile, for example, been measured, especially in the presence of two or more Bluetooth links using the hands free profile. | Modify line 22 to read "When using 40 MHz channels, it can operate in the channels defined in 20.3.15.1 and 20.3.15.2." to "When using 40 MHz channels, it can only operate in the channels defined in 20.3.15.2." |  | PHY | PHY Regulatory | [5 empty] | 2008-08-06 10:41
9042 | Engwer, Darwin | 134 | 6 | 3A | 3 | 48 | E | N | 3.48 | 48 | 3A | [5 empty] | grammar corrections | Change "apply that are" to "are"; change "and that are" to "and are". |  | EDITOR | Editorial Comments | [5 empty] | 2008-08-06 10:45 | EDITOR
9043 | Engwer, Darwin | 134 | 6 | 11.14.3.3 | 224 | 24 | E | N | 224.24 | 24 | 11.14.3.3 | [5 empty] | There is a writing convention that seeks to have bulleted lists read as one long sentence (that happens to be formatted as a bulleted list for ease of identification of the subphrases). There is another writing convention that seeks to have the lead-in text be able to be read with any individual item in the bulleted list and still make sense as a statement (i.e. the bullets are parallel phrases that fit within the enveloping sentence in the same way). There is another writing convention that seeks to accomplish both at the same time. This bulleted list does not achieve those conventions. | At the end of the lead-in text change "by:" to ":", add the word "by" to the beginning of the first bullet. Now the bullets have parallel phrasing and the sentence can be read as a whole. |  | EDITOR | Editorial Comments | [5 empty] | 2008-08-06 10:45 | EDITOR
9044 | Gossain, Hrishikesh | 134 | 6 | 20.3.15 | 318 | 18 | T | Y | 318.18 | 18 | 20.3.15 | [5 empty] | There is a serious issue with 40MHz operation of 802.11n in 2.4GHz band. It will have serious co-existence problems with Bluetooth and both of them would interfere with each other. Current 802.11n specification does not have any provision to detect the presence of non-802.11 devices when operating in 40 MHz channel. | line 22, replace "When using 40 MHz channels, it can operate in the channels defined in 20.3.15.1 and 20.3.15.2." to "When using 40 MHz channels, it can operate in the channels defined in 20.3.15.2." |  | PHY | PHY Regulatory | [5 empty] | 2008-08-06 10:41
9045 | Lee, Jin | 134 | 6 | 11.7.2 | 218 | 54 - 57 | T | Y | 218 |  | 11.7.2 | [5 empty] | "STAs may use features, rates or MCSs that are supported by both of the STAs in the direct link, even when the AP does not support those features." When both STAs support 40MHz operation but AP (e.g., non-HT AP) does not support 40MHz operation, a direct transmission should use 40MHz operation independent of AP's capabilities. For using 40MHz operation even when AP does not support that fearture, DLS Setup Request and DLS Setup Response should include a Secondary Channel Offset IE. | DLS Setup Request and DLS Setup Response may include a Secondary Channel Offset IE. |  | MAC | MLME | [5 empty] | 2008-08-06 10:41
9046 | Lee, Jin | 134 | 6 | 11.14 | General |  | T | Y | 220.33 | 33 | 11.14 | [5 empty] | "While operating a 20/40 MHz BSS, an IDO STA or an AP may decide to move its BSS, and an AP may decide to switch the BSS to 20 MHz operation either alone or in combination with a channel move." "20 MHz BSS: a BSS in which the Secondary Channel Offset field is set to SCN." Even though HT AP switchs a BSS to 20 MHz operation by a Secondary Channel Offset field set to SCN, a direct transmission can still use 40 MHz operation. In 20 MHz BSS, the direct transmission shall not allow 40 MHz operation. | When AP moves its BSS to 20 MHz operation, the direct transmission also shall not allow 40 MHz operation. |  | COEX | Coex 20/40 | [5 empty] | 2008-08-06 10:41
9047 | Lee, Jin | 134 | 6 | 11.14.3.3 | 224 | 31 | T | Y | 224.31 | 31 | 11.14.3.3 | [5 empty] | "through the New Regulatory Class field of transmitted Extended Channel Switch Announcement elements." It seems that New Regulatory Class field specifies Secondary Channel Offset. Do not change the semantics of a New Regulatory Class field of a Extended Channel Switch Announcement IE. | Do not change the semantics of a New Regulatory Class field of a Extended Channel Switch Announcement element. Extended Channel Switch Announcement frame should include Secondary Channel Offset IE. |  | COEX | Coex 20/40 | [5 empty] | 2008-08-06 10:41
9048 | Lee, Jin | 134 | 6 | 11.14.3.3 | 224 | 46 - 48 | T | Y | 224 |  | 11.14.3.3 | [5 empty] | "When changing to a new pair of channels, the New Regulatory Class field specifies the position of the secondary channel relative to the new primary channel, i.e., either above or below." It seems that New Regulatory Class field specifies Secondary Channel Offset. Do not change the semantics of a New Regulatory Class field of a Extended Channel Switch Announcement element. | Do not change the semantics of a New Regulatory Class field of a Extended Channel Switch Announcement element. Extended Channel Switch Announcement frame should include Secondary Channel Offset IE. |  | COEX | Coex 20/40 | [5 empty] | 2008-08-06 10:41
9049 | Lee, Jin | 134 | 6 | 11.14.3.3 | 224 | 40 - 43 | T | Y | 224 |  | 11.14.3.3 | [5 empty] | "An IDO STA may inform HT STAs within its BSS that it is performing a channel pair relocation by including an Extended Channel Switch Announcement element in Beacon, Probe Response, and Extended Channel Switch Announcement frame transmissions until the intended channel switch time." Do not change the semantics of a New Regulatory Class field of a Extended Channel Switch Announcement IE. | Replace the sentence to the following. "An IDO STA may inform HT STAs within its BSS that it is performing a channel pair relocation by including an Secondary Channel Offset IE in Beacon, Probe Response, Channel Switch Announcement and Extended Channel Switch Announcement frame transmissions until the intended channel switch time." |  | COEX | Coex 20/40 | [5 empty] | 2008-08-06 10:41
9050 | Lee, Jin | 134 | 6 | 11.14.4.2 | 226 | 15 - 19 | T | Y | 226 |  | 11.14.4.2 | [5 empty] | "The Extended Channel Switch Announcement action frame and the Extended Channel Switch Announcement element can each be used to indicate a transition from 20/40 MHz BSS operation to 20 MHz BSS operation and vice versa, and to indicate whether a secondary channel, when it exists, is above or below the primary channel in frequency." Do not change the semantics of a New Regulatory Class field of a Extended Channel Switch Announcement IE. | Extended Channel Switch Announcement frame should include Secondary Channel Offset IE. Replace the sentence to the following. "The Extended Channel Switch Announcement action frame can each be used to indicate a transition from 20/40 MHz BSS operation to 20 MHz BSS operation and vice versa, and to indicate whether a secondary channel, when it exists, is above or below the primary channel in frequency." |  | COEX | Coex 20/40 | [5 empty] | 2008-08-06 10:41
9051 | Lee, Jin | 134 | 6 | 11.14.3.3 | 224 | 35 - 39 | T | Y | 224 |  | 11.14.3.3 | [5 empty] | "In order to maintain existing associations and/or minimize disruption to communications with other STAs while making a channel width change or while performing a channel pair relocation, an AP may inform HT STAs within its BSS that it is making the change by including an Extended Channel Switch Announcement element in Beacon, Probe Response, and Extended Channel Switch Announcement frame transmissions until the intended channel switch time." Extended Channel Switch Announcement element does not support a change pair relocation. | Replace the sentence to the following. "In order to maintain existing associations and/or minimize disruption to communications with other STAs while making a channel width change or while performing a channel pair relocation, an AP may inform HT STAs within its BSS that it is making the change by including an HT Operation element in Beacon, Probe Response, and Extended Channel witch Announcement frame transmissions until the intended channel switch time." |  | COEX | Coex 20/40 | [5 empty] | 2008-08-06 10:41
9052 | Lee, Jin | 134 | 6 | 11.14.4.1 | 225 | 65 | T | Y | 225.65 | 65 | 11.14.4.1 | [5 empty] | Extended Channel Switch Announcement element does not specify the secondary channel offset. Remove "The Extended Channel Switch Announcement element". | Remove "The Extended Channel Switch Announcement element". |  | COEX | Coex 20/40 | [5 empty] | 2008-08-06 10:41
9053 | Lee, Jin | 134 | 6 | 7.4.1 | General |  | T | Y | 85.03 | 3 | 7.4.1 | [5 empty] | Extended Channel Switch Announcement frame also should include Secondary Channel Offset IE for switching between 20/40 MHz BSS operation and 20 MHz BSS operation. Especially, when a regulatory class of a 20/40 MHz BSS operation is changed, Extended Channel Switch Announcement frame shall include Secondary Channel Offset IE | Extended Channel Switch Announcement frame should include Secondary Channel Offset IE. |  | MAC | MAC frame | [5 empty] | 2008-08-06 10:41
9054 | Lee, Jin | 134 | 6 | 11.9.2 | General |  | T | Y | 219.03 | 3 | 11.9.2 | [5 empty] | "The Quiet element defines an interval during which no transmission shall occur in the current channel." In 20/40 MHz BSS operation, which channel does Quiet element indicate? Primary channel or secondary channel or both? Quiet element should not allow a transmission on only primary channel. Then, there is no way to prohibit a transmission on a secondary channel. For quieting a secondary channel, add a channel number field in Quiet element. | Even though HT AP switchs a BSS to 20 MHz operation by a Secondary Channel Offset field set to SCN, a direct transmission can still use a secondary channel. For quieting a secondary channel, add a channel number field in Quiet element. Otherwise, make a new Extended Quiet IE having a quiet interval and a quiet channel number. |  | MAC | MLME | [5 empty] | 2008-08-06 10:41
9055 | Lee, Jin | 134 | 6 | 7.3.2.28 | General |  | T | Y | 64 | 0 | 7.3.2.28 | [5 empty] | "In BSS Load element, the channel utilization field is defined as the percentage of time, the AP sensed the medium was busy, as indicated by either the physical or virtual carrier sense mechanism." BSS Load element shall consider 40 MHz operation. For example, 40 MHz phase of PCO is considered as a busy time for 20 MHz STA. However, PCO active STAs shall not consider 40 MHz phase as a busy time. Is 40 MHz phase of PCO a busy time or not? If it is considered as a busy time for 20 MHz STA, it is necessary to make new 20/40 MHz BSS Load element that specify the channel utilization of 20/40 MHz BSS. | Redefine the BSS Load element for considering 40 MHz operation. |  | MAC | MAC operation | [5 empty] | 2008-08-06 10:03 | EDITOR
9056 | Loc, Peter | 134 | 6 | 20.3.23 | 328 | 12-17 | T | N | 328 |  | 20.3.23 | [5 empty] | The start of the Signal Extension (if present) block as shown in Figure 20-20 PLCP transmit procedure for HT-mixed format PPDU with respect to the end of the C-PSDU encoding is incorrect. By definition (see 19.3.3.4.5), signal extension (6 us) time is added to the calculation of TXTIME (see 20.4.3) to give the convolutional decoder an extra 6 us to finish the decoding of the OFDM segment waveform and still meet the 10 us SIFS requirement of the ERP. For the transmitter, PHY-TXEND.confirm signal should be generated at the end of the last coded symbol of the PPDU + signal extension time (if appropriate), not after the transmission of the last symbol over the air plus a Signal Extension time (if present). | In Figure 20-20 PLCP transmit procedure for HT-mixed format PPDU, move the Signal Extension (if present) block to immediately follow the C-PSDU Bit Padding IF needed block. |  | PHY | PHY PLCP Procedures | [5 empty] | 2008-08-06 10:41
9057 | Loc, Peter | 134 | 6 | 20.3.23 | 329 | 12-17 | T | N | 329 |  | 20.3.23 | [5 empty] | The start of the Signal Extension (if present) block as shown in Figure 20-21 PLCP transmit procedure for HT-greenfield format PPDU with respect to the end of the C-PSDU encoding is incorrect. By definition (see 19.3.3.4.5), signal extension time is added to the calculation of TXTIME (see 20.4.3) to give the convolutional decoder an extra 6 us to finish the decoding of the OFDM segment waveform and still meet the 10 us SIFS requirement of the ERP. For the transmitter, PHY-TXEND.confirm signal should be generated at the end of the last coded symbol of the PPDU + signal extension time (if appropriate), not after the transmission of the last symbol over the air plus a Signal Extension time (if present). | In Figure 20-21 PLCP transmit procedure for HT-greenfield format PPDU, move the Signal Extension (if present) block to immediately follow the C-PSDU Bit Padding IF needed block. |  | PHY | PHY PLCP Procedures | [5 empty] | 2008-08-06 10:41
9058 | Loc, Peter | 134 | 6 | 20.3.24 | 332 | 12-17 | T | N | 332 |  | 20.3.24 | [5 empty] | The start of the Signal Extension (if present) block as shown in Figure 20-23 PLCP receive procedure for HT-mixed format PPDU with respect to the end of the C-PSDU decoding block is incorrect. PHY-RXEND.confirm signal is generated at the end of the last decoded symbol of the PPDU + signal extension time (if appropriate), not after the receiving of the last symbol over the air. | In Figure 20-23 PLCP receive procedure for HT-mixed format PPDU, extend the C-PSDU block further to the right to slightly exceed the Data (Variable number of OFDM symbols) block of the PHY-PMD. Move the Signal Extension (if present) block to immediately follow the C-PSDU Bit Removing IF needed block. Also move the PHY.RXEND.ind and PHY.CCA.ind to follow the end of the Signal Extension block |  | PHY | PHY PLCP Procedures | [5 empty] | 2008-08-06 10:41
9059 | Loc, Peter | 134 | 6 | 20.3.24 | 333 | 12-17 | T | N | 333 |  | 20.3.24 | [5 empty] | The start of the Signal Extension (if present) block as shown in Figure 20-24 PLCP receive procedure for HT-greenfield format PPDU with respect to the end of the C-PSDU decoding block is incorrect. PHY-RXEND.confirm signal is generated at the end of the last decoded symbol of the PPDU + signal extension time (if appropriate), not after the receiving of the last symbol over the air. | In Figure 20-23 PLCP receive procedure for HT-greenfield format PPDU, extend the C-PSDU block further to the right to slightly exceed the Data (Variable number of OFDM symbols) block of the PHY-PMD. Move the Signal Extension (if present) block to immediately follow the C-PSDU Bit Removing IF needed block. Also move the PHY.RXEND.ind and PHY.CCA.ind to follow the end of the Signal Extension block |  | PHY | PHY PLCP Procedures | [5 empty] | 2008-08-06 10:41
9060 | Madhavan Pillai, Krishna Sankar | 134 | 6 | 9.17 | 160 |  | T | N | 160.49 | 49 | 9.17 | [5 empty] | In the current specification, there is no relation between SMOOTHING bit in HT-SIG and SOUNDING packet. However, may I suggest that the dependecy be present for the following reason: (a) It is better that the transmitter do not recommend SMOOTHING for SOUNDING packets used for beamforming and/or calibration. (b) For antenna selection/MCS request, performing the smoothing operation might be okay. | Add note in Clause 9.17 stating 'Keep SMOOTING bit to 0 for SOUNDING packets used in beamforming and calibration'. The same note can be added in Clause 20.3.11.10.1 |  | MAC | MAC operation | [5 empty] | 2008-08-06 10:41
9061 | Madhavan Pillai, Krishna Sankar | 134 | 6 | 20.3.11.7.3 | 297 | 14 | T | Y | 297.14 | 14 | 20.3.11.7.3 | [5 empty] | The N_{COL} and N_{ROW} specifications for MCS32 is not well defined in the Table 20-16. Reason: MCS32 be definition is a 40MHz HT transmission, however the interleaving needs to be done like a Clause17 device | Add note in Table 20-16 - 'For MCS32, the interleaving needs to be done as per Clause 17.3.5.6' |  | PHY | PHY Data | [5 empty] | 2008-08-06 10:41
9062 | Madhavan Pillai, Krishna Sankar | 134 | 6 | 20.3.22.7 | 326 | 61 | E | Y | 326.61 | 61 | 20.3.22.7 | [5 empty] | Request for clarification: Are there any rules for the power level of the packets in successive RIFS transmission? Am thinking that there are no rules and successive packets can have (a) different MCS (b) may/may not be beamformed (c ) May/may not use all the available antenna's etc (for eg 2 antenna for one packet and 3 for other etc) (d) different transmit power (e) etc etc I am thinking that having a similiar transmit power between successive RIFS transmission may facilitate simpler AGC/packet detection mechanism. May I request the opinion of the group on this aspect. |  |  | PHY | PHY PMD |  | EDITOR: Considered Technical |  |  |  | 2008-08-06 10:41
9063 | Malinen, Jouni | 134 | 6 | 9.10.7.7 | 141 | 48 | E | N | 141.48 | 48 | 9.10.7.7 | [5 empty] | “forwarding of buffered frames up passed up to the next MAC process”.. Say what? I don't know what exactly the change here was supposed to do, but the earlier text (“forwarding of buffered frames up the MAC protocol stack”) sound clearer (and grammatically correct). What is “next MAC process”? | Go back to the previous text or fix this sentence to make sense.. |  | EDITOR | Editorial Comments | [5 empty] | 2008-08-06 10:45 | EDITOR
9064 | Malinen, Jouni | 134 | 6 | 9.6.0e | 114 | 37 | E | N | 114.37 | 37 | 9.6.0e | [5 empty] | Inconsistent reference style | Replace “see clause 20.6” with “see 20.6”. |  | EDITOR | Editorial Comments | [5 empty] | 2008-08-06 10:45 | EDITOR
9065 | Malinen, Jouni | 134 | 6 | 9.15.2 | 151 | 36 | E | N | 151.36 | 36 | 9.15.2 | [5 empty] | Extra period | Replace “to 0..” with “to 0.” |  | EDITOR | Editorial Comments | [5 empty] | 2008-08-06 10:45 | EDITOR
9066 | Marshall, Bill | 134 | 6 | 7.1.3.1.9 | 13 | 40 | T | Y | 13.4 | 40 | 7.1.3.1.9 | [5 empty] | making the meaning of the Order field in the Frame Control field of a received frame dependent on the settings of various internal parameters within the transmitting STA requires the receiver to know those settings before being able to interpret the meaning of the field in the received frame. Such advance knowledge is, in general, impossible. Further, the restriction is unnecessary, as the frame contains sufficient information to adequately decode the frame contents. (followup to CIDs 7073 and 7074) Leaving the definition of the Order field undefined for certain PHYs but defined for other PHYs is a likely source of confusion in the future. If there were some good technical reason to take this risk, then this text would be acceptable, but I see no such technical reason. The text here is a landmine waiting for the next unsuspecting amendment that defines higher throughput. If it defines backward compatibility modes for the HT PHY (as is likely), this text will need to be modified to include the new values of the TXVECTOR components that indicate such backward compatibility. At that point the receiver will not have a clue as to which TXVECTOR parameters were used to transmit the frame, and how to interpret the received frame. | delete "transmitted with a value of HT_GF or HT_MF for the FORMAT parameter of the TXVECTOR" |  | MAC | MAC frame | [5 empty] | 2008-08-06 10:41
9067 | Marshall, Bill | 134 | 6 | 7.2.3.1 | 37 | 51 | T | Y | 37.51 | 51 | 7.2.3.1 | [5 empty] | The rejection of CID 7075 stated "Reject - The scenario of purchasing TGn equipment and then deploying it with the TGn functionality disabled is expected to be limited. The additional overhead of about 30 bytes to transmit these elements for this relatively infrequent scenario is minimal. The requested change disallows the option of a TGn AP from sending the beacon at a lower rate to allow for greater range of the BSS, and the existing amendment does not prevent an AP from taking the described action - that is - sending the beacon at a higher rate. This is an option left to the implementer and/or device manager." First, IEEE 802 is not a marketing organization, it is a technical organization. Technical comments need to be addressed on their technical merits, not on marketing projections (which are necessarily subject to different industry viewpoints). Second, there was nothing in the requested change that disallowed anything, and certainly did not prevent the AP from taking the action desired by the response. Third, the problem identified by CID 7075 is the excessive data that is being required to be included every low speed Beacon frame, merely because the AP also supports higher speed transmission as well. This is the technical problem that needs to be addressed. | Change the "Notes" for HT Capabilities and for HT Operation from "is present" to "may be present". Also acceptable is to change to "is present when dot11HighThroughputOptionImplemented is set to TRUE and dot11PhyType is set to 7 and the FORMAT parameter of the TXVECTOR is not NON-HT, and may be present otherwise". Similar change to Tables 7-10, 7-11, 7-12, 7-13, 7-14, and 7-15. |  | MAC | MAC frame | [5 empty] | 2008-08-06 10:41
9068 | Marshall, Bill | 134 | 6 | 7.3.2.27 | 63 | 66 | T | Y | 63.66 | 66 | 7.3.2.27 | [5 empty] | CID 7080 observed: "The current text in TGn D5.0 adequately defines the requirements for interoperable behavior of STAs using PSMP, independent of whether the HT PHY is being used or not. However, there is no way for the non-AP STA know that the AP supports the feature prior to making the request; trial and error in settings in the ADDTS does not seem a good solution. The only missing piece for general use of PSMP is the advertisement of the capability in a way that is not tied to the advertisement of capability for the HT PHY. The 802.11 architecture defines a single MAC that interoperates with multiple different PHYs, and no pre-11n MAC feature is PHY-restricted as is this one. LB124/6182 rejection noted that it is possible to allow the feature for devices with non-HT PHY, but it was too much work to make the changes. The current text works; the only change needed is the addition of an entry in an existing table, less work than writing the text of that rejection." but was rejected stating: "Reject - The commenter is incorrect. A bit exists in the HT Capabilities element which indicates support or lack thereof, on the part of the AP for PSMP operation. PSMP operation is not completely separated from various other new features, including specifically, RIFS and MTBA. Without the inclusion of these mechanisms, the value of the PSMP mechanism is questionable, since its main objective is to reduce wake time for PS STAs and to reduce the latency of delivery of frames to PS STAs. The dependency of PSMP on these additional features is conveniently conveyed by the fact that the PSMP support bit exists in the HT Capabilities element which can only be transmitted by HT STA and when transmitted, indicates support for the other features. Additionally, when optional features are made available to broad classes of devices, the number of possible STA-STA combinations that might be encountered in the field increases to a point that exceeds the abililty to test the various possible combinations within a reasonable amount of development time.". CID 7080 was objecting to the lack of a way to advertise the capability of PSMP without also advertising HT Capabilities. However, the rejection stated "Reject - The commenter is incorrect. A bit exists in the HT Capabilities element which indicates support or lack thereof, on the part of the AP for PSMP operation." One of the major points of the comment is that the only advertisement is in the HT Capabilities element, which also indicates, at a minimum, support for 20MHz operation. The quoted rejection effectively endorsed this comment and refused to address it. The rejection of CID 7080 also incorrectly stated that RIFS is requied for PSMP, which is incorrect (see PICS, HTM12, where there is no dependency on RIFS); see 9.16.1.2 and 9.16.1.3 "PPDUs within a PSMP-DTT/PSMP-UTT may be separated using RIFS or SIFS."; also note that an HT AP can effectively say "no RIFS in my BSS" by setting the RIFS Mode bit to zero in the HT Capabilities; also note that the HT STA can say "no RIFS to me" by setting the RIFS Mode bit to zero in its HT Capabilities. While RIFS can be used by a STA during the PSMP exchanges, it is not required and the MAC procedures described handle PSMP both with and without RIFS. The rejection of CID 7080 also stated that MTBA is required for PSMP, which is correct. However, prior to D6.0, there was no prohibition against a non-HT STA using MTBA/MTBAR, as it was an additional mode defined within the existing BlockAck mechanism and was available to all STAs that implement the BlockAck mechanism. The prohibition in D6.0 was only added as a "Counter" to my CID 7081; there is no technical reason to disallow a non-HT STA from using PSMP due to its reliance on MTBA/MTBAR. No other technical reason was given for prohibiting the use of PSMP without the HT PHY. Finally, it is laughable that TGn, which is defining a multitude of optional features, should complain about the number of possible STA-STA combinations causing trouble with development and testing time. In fact the proposed change here would reduce the number of possible STA-STA combinations for development and testing, as it removes the distinction between a non-HT STA and an HT STA that does not support PSMP, leaving just STAs that support PSMP and STAs that don't. | Support for PSMP should be advertised separately with a bit in the Extended Capabilities element. Complete set of changes are given in CID 7080. |  | MAC | MAC frame | [5 empty] | 2008-08-06 10:41
9069 | Marshall, Bill | 134 | 6 | 9.7c | 124 | 49 | T | Y | 124.49 | 49 | 9.7c | [5 empty] | There is no technical reason to prohibit a STA without the HT PHY from sending and receiving A-MSDUs. I disagree with the resolution to CID 7079 that claimed such a technical reason exists, but didn't state the reason. | Either provide a technical justification for the prohibition, or delete the first sentence in this paragraph and change in the second sentence "a frame containing an HT Capabilities element" to "an indication of support of A-MSDUs". Other changes as in CID 7079. |  | MAC | MAC operation | [5 empty] | 2008-08-06 10:41
9070 | Marshall, Bill | 134 | 6 | 9.10.6 | 135 | 41 | T | Y | 135.41 | 41 | 9.10.6 | [5 empty] | There is no technical reason to prohibit a STA without the HT PHY from sending and receiving MTBA/MTBAR frames. I disagree with the resolution to CID 7081 that claimed such a technical reason exists. | Either provide a technical justification for the prohibition, or delete ", and shall be set to 0 otherwise" from the text added by the Counter to CID 7081 (three places). Other changes as in the proposed resolution for CID 7081. |  | MAC | MAC operation | [5 empty] | 2008-08-06 10:41
9071 | Marshall, Bill | 134 | 6 | Frontmatter | i | 66 | E | Y |  | 66 | Frontmatter |  | A |  |  |  | CID 7540 should have been rejected. Comment said "first page of frontmatter should not have a page number", and recommended changes was "remove page number on first page of frontmatter". This was my goof. Sorry. While the IEEE Framemaker templates don't put a page number on the first page, the IEEE Style Manual specifically states "Be sure to number every page of the draft" (see Annex B, page 42), and shows the lower case roman numeral "i" on the first page of the frontmatter. | Restore the missing page number | EDITOR: 2008-08-06 12:06:23Z Accept | EDITOR | Editorial Comments |  |  | EI | EDITOR: 2008-08-06 12:06:28Z Change not flagged |  | 2008-08-06 12:07 | EDITOR
9072 | Marshall, Bill | 134 | 6 | General |  |  | E | Y | 0 | 0 | General |  | R |  |  |  | Numbering of Notes is incorrect throughout the draft. IEEE Style Manual 18.1 states "Within each subclause, multiple notes in sequence should be numbered “NOTE 1—”, “NOTE 2—”, etc. (See Annex B for examples.)" Unfortunately 4.2.2 in Annex B doesn't contain multiple notes, and 5.1 only contains a single sequence, either of which would serve as a definitive example. However, IEEE 802.11-2007 8.4.1.2.1 contains such an example. IEEE 802.11k-2008 7.3.2.21.9 contains another example. | Accept comments 7630, 7631, 7632, 7785, 7818, 7819 (which should have pointed to page 140 line 12), 7827, 7840, 7841, 7843, 7844, 7852, 7853, 7856, 7857, 7858, 7859, 7860, 7877, 7878, and 7879. | EDITOR: 2008-08-06 12:20:19Z Reject - The style guide is ambiguous on this topic. The cited recent 802.11 standards are consistent with the commenter's interpretation. However, the TGn technical editor has asked the IEEE-SA Staff editor responsible for 802.11 (M.D. Turner) for an interpretation of the style guide in this matter. Her official response is that the usage in P802.11n is consistent with her interpretation of the style guide. | EDITOR | Editorial Comments | [5 empty] | 2008-08-06 12:34 | EDITOR
9073 | Marshall, Bill | 134 | 6 | 7.1.4 | 22 | 53 | T | Y | 22.53 | 53 | 7.1.4 | [5 empty] | The procedures for calculation of the Duration/ID field do not belong in clause 7. The reasoning behind the rejection of CID 7118, that the base standard is wrong and TGn should do nothing to fix it, is not an adequate technical resolution to the technical comment. | Adopt the changes proposed in CID 7118 |  | EDITOR | Minor Technical | [5 empty] | 2008-08-06 10:42 | EDITOR
9074 | Marshall, Bill | 134 | 6 | 5.2.9 | 9 | 15 | E | Y | 9.15 | 15 | 5.2.9 | [5 empty] | CID 7585 was accepted, but not fully implemented. | expand this first use of PPDU |  | EDITOR | Editorial Comments | [5 empty] | 2008-08-06 10:45 | EDITOR
9075 | Marshall, Bill | 134 | 6 | 7.1.3.1.9 | 13 | 36 | T | Y | 13.36 | 36 | 7.1.3.1.9 | [5 empty] | Original text said "any non-QoS data frame", without restriction on the type of STA that is doing the transmitting. The change here, adding "transmitted by a non-QoS STA" requires the receiver to know the capabilities of the sending STA before being able to interpret the meaning of the Order field. Such advance knowledge is, in general, impossible. Further, the restriction is unnecessary, as the frame contains sufficient information to adequately decode the frame contents. (followup to CIDs 7073 and 7074) | delete "transmitted by a non-QoS STA" |  | MAC | MAC frame | [5 empty] | 2008-08-06 10:41
9076 | Marshall, Bill | 134 | 6 | 7.1.3.5a | 18 | 35 | T | Y | 18.35 | 35 | 7.1.3.5a | [5 empty] | resolution of CID 7113 does not remove the confusion generated by using the value "14" for MAI in this way. | Change Figure 7-4b to split MAI into two fields, MRQ (bit 2) and MSI (bits 3-4-5). Replace the single row "MAI" in Table 7-6a with the two rows from Table 7-6b. Change the second sentence of the text describing MSI from "When the MRQ field is set to 0, the MSI subfield is reserved" to "When the MRQ field is set to 0 and the MSI field is set to 7 (indicating ASELI), the MFB/ASELC field is interpreted as ASELC. When the MRQ field is set to 0, values other than 7 for MSI are reserved." In the MFB/ASELC row of Table 7-6a, change "MAI" to "MRQ/MSI". Delete Figure 7-4d and Table 7-6d. In 9.18.2, page 162 line 13 delete "in the MAI field". In 9.18.2 page 162 line 15 delete "in the MAI field". In 9.20.2 page 175 line 61 change "MAI" to "MRQ/MSI". In 9.20.2 page 176 lines 31, 36, 44, 52, and 56 change "MAI" to "MRQ/MSI". In 9.20.2 page 177 lines 6, 17, 22 change "MAI" to "MRQ/MSI". In 9.21.1 page 178 line 55 change "MAI" to "MRQ/MSI" |  | EDITOR | Minor Technical | [5 empty] | 2008-08-06 10:42 | EDITOR
9077 | Marshall, Bill | 134 | 6 | 7.2.1.8.1 | 31 | 22 | T | Y | 31.22 | 22 | 7.2.1.8.1 | [5 empty] | CID 7137 fixed one occurrence of this problem, but missed this one. | Apply the change agreed with CID 7137 to Table 7-6j |  | MAC | MAC frame | [5 empty] | 2008-08-06 10:41
9078 | Marshall, Bill | 134 | 6 | 7.3.1.27 | 50 | 41 | T | Y | 50.41 | 41 | 7.3.1.27 | [5 empty] | CID 7149 was accepted, but not implemented. See IEEE Style Manual 14.2(e) for examples of proper usage. | change "-10" to "-10 db" |  | EDITOR | Minor Technical | [5 empty] | 2008-08-06 10:42 | EDITOR
9079 | Marshall, Bill | 134 | 6 | 7.3.1.29 | 54 | 35 | T | Y | 54.35 | 35 | 7.3.1.29 | [5 empty] | There are two alternative views of Table 7-25j, as seen from CID 7151 and the response. A STA that has calculated the angle values and desires to send them in a Compressed Beamforming Report field needs to know how to quantize the angles. A STA that has received a Compressed Beamforming Report field needs to understand how to convert the bits in that field into angles. The title of this table indicates the former. This table contents do the latter, and provide no guidance for the former. The rejection of CID 7151 stated "Reject - The standard specification needs to specify the operation of the transmission (at the beamformer); it should define how to calculate angles from fed back values of k." Before anyone can calculate the angles from fed back values of k, the standard needs to specify how the original measured angles are used to calculate the values of k. | as given in CID 7151 |  | BEAM | Beam frame | [5 empty] | 2008-08-06 10:41
9080 | Marshall, Bill | 134 | 6 | 7.3.2.57.2 | 70 | 59 | T | Y | 70.59 | 59 | 7.3.2.57.2 | [5 empty] | BSSs don't receive things. STAs receive. The Counter resolution to CID 7167 fixed one of the two problems identified here, but not the other | change "BSSs" to "STAs" |  | MAC | MAC frame | [5 empty] | 2008-08-06 10:41
9081 | Marshall, Bill | 134 | 6 | 7.3.2.61 | 84 | 32 | T | Y | 84.32 | 32 | 7.3.2.61 | [5 empty] | CID 7181 was accepted but not implemented; see CID 7181 for description of the problem here. | change "BSS" to "STA" |  | COEX | Coex frame | [5 empty] | 2008-08-06 10:41
9082 | Marshall, Bill | 134 | 6 | 7.4.3.1 | 85 | 56 | E | Y | 85.56 | 56 | 7.4.3.1 | [5 empty] | TRUE should not be underlined. Global change made by CID 7634 was misappled in three places. | remove underlining here. Also remove underlining on page 86 line 16 (entry in Table 7-52). On page 202 line 13 a change to TRUE lost its underlining. |  | EDITOR | Editorial Comments | [5 empty] | 2008-08-06 10:45 | EDITOR
9083 | Marshall, Bill | 134 | 6 | 9.2.10a | 112 | 16 | T | Y | 112.16 | 16 | 9.2.10a | [5 empty] | CID 8099 was accepted but not fully implemented | re-check for TX_VECTOR and change to TXVECTOR |  | EDITOR | Minor Technical | [5 empty] | 2008-08-06 10:42 | EDITOR
9084 | Marshall, Bill | 134 | 6 | 9.6.0a | 112 | 46 | T | Y | 112.46 | 46 | 9.6.0a | [5 empty] | In all of the rearranging and rewording done with CID 7215 (and others in this subclause) one very important statement was lost - that which appears as deleted text on page 113 lines 16-18 of D6.0: "No STA shall transmit a unicast frame at a rate that is not supported by the receiver STA, as reported in any Supported Rates and Extended Supported Rates element in the management frames transmitted by that STA." | Insert a new paragraph at page 112 line 47: "A STA shall not transmit a unicast frame at a rate that is not supported by the receiver STA, as reported in any Supported Rates and Extended Supported Rates element in the management frames transmitted by that STA." Alternatively, show that such a statement is extraneous, and that the subclauses of 9.6 cover all cases and include this general rule in their more specific statements. |  | MAC | MAC rates | [5 empty] | 2008-08-06 10:41
9085 | Marshall, Bill | 134 | 6 | 9.6.0b | 114 | 3 | T | Y | 114.03 | 3 | 9.6.0b | [5 empty] | I disagree with the counter to CID 7204. The comment on D5.0 was "very badly worded normative statement. If the STA somehow goofs in the calculation of its 40MHz support, does that automaticaly give it the capability to transmit and receive at those extra rates? Suggest removing the normative language from the statement." and the suggested remedy was "change "shall support" to "supports"". Instead, it was resolved as "Counter - Replace cited sentence with the following: "An HT STA shall not indicate support for 40 MHz unless it supports reception and transmission of 40 MHz PPDUs using all MCSs within the BasicMCSSet and all MCSs that are mandatory for the attached PHY."" The indication of support for 40MHz is done by the SME, not by the MAC, through the procedures given in 11.14. The indication of 40MHz support is given to the MLME by the SME in the MLME-ASSOCIATE.request primitive. So the MAC (being defined here in clause 9) has no control over this indication of 40MHz support. A normative statement such as this is out of place. | change "shall not indicate" to "does not indicate", or delete the sentence completely. |  | MAC | MAC rates | [5 empty] | 2008-08-06 10:41
9086 | Marshall, Bill | 134 | 6 | 9.6.0c | 114 | 9 | T | Y | 114.09 | 9 | 9.6.0c | [5 empty] | the implementation of CID 7205 made this statement extraneous, as every reference to selecting a rate from the BSSBasicRateSet now indlucdes a statement of what to do if that set is empty | delete this paragraph. Unless something new is added to 9.6.0c, delete the heading and renumber the subclauses. |  | MAC | MAC rates | [5 empty] | 2008-08-06 10:41
9087 | Marshall, Bill | 134 | 6 | 9.6.0d | 114 | 15 | T | Y | 114.15 | 15 | 9.6.0d | [5 empty] | the implementation of CID 7205/7206 made this statement extraneous, as every reference to selecting a rate from the BSSBasicMCSSet now indlucdes a statement of what to do if that set is empty | delete this paragraph |  | MAC | MAC rates | [5 empty] | 2008-08-06 10:41
9088 | Marshall, Bill | 134 | 6 | 9.7h | 126 | 56 | E | Y | 126.56 | 56 | 9.7h | [5 empty] | CID 7239 was accepted but not implemented | delete "from that STA" |  | EDITOR | Editorial Comments | [5 empty] | 2008-08-06 10:45 | EDITOR
9089 | Marshall, Bill | 134 | 6 | 9.7h | 127 | 2 | T | Y | 127.02 | 2 | 9.7h | [5 empty] | CID 7241 was accepted but not implemented | delete "from that STA" |  | EDITOR | Minor Technical | [5 empty] | 2008-08-06 10:42 | EDITOR
9090 | Marshall, Bill | 134 | 6 | 9.14.4 | 135 | 24 | T | Y | 135.24 | 24 | 9.10.4 | [5 empty] | resolution of CID 7252 is wrong. Without the statement that comparisons are done circularly modulo 2**12, the word "lower" at line 12 really means "lower", and the existing block ack algorithms will no longer work. (Note: CID 7252 pointed out that an existing paragraph in the base standard was not correctly quoted in the amendment; the "Counter" resolution showed that missing paragraph as explicitely deleted with the amendment). | Undo the changes made in 0742r5 under CID 7252. Insert a paragraph at page 135 line 24 matching the base text: "All comparisons of sequence numbers are performed circularly module 2**12." (note the use of "**" should be replaced with superscript) |  | MAC | MAC operation | [5 empty] | 2008-08-06 10:05 | EDITOR
9091 | Marshall, Bill | 134 | 6 | 9.13.3.1 | 143 | 45 | E | Y | 143.45 | 45 | 9.13.3.1 | [5 empty] | CID 7258 was accepted but not implemented | change "HT STA" to "HT STAs" on line 45 and again on line 46. |  | EDITOR | Editorial Comments | [5 empty] | 2008-08-06 10:45 | EDITOR
9092 | Marshall, Bill | 134 | 6 | 9.13.3.4 | 146 | 31 | T | Y | 146.31 | 31 | 9.13.3.4 | [5 empty] | I disagree with the resolution to CID 8087 and the rejection of CID 7296 as a consequence. Coexistence should not be optional. Coexistence shall be mandatory. | change "may" to "shall" |  | COEX | Coex protection | [5 empty] | 2008-08-06 10:41
9093 | Marshall, Bill | 134 | 6 | 9.21.1 | 178 | 46 | T | Y | 178.46 | 46 | 9.21.1 | [5 empty] | with the addition of clause 3A (resolution to CID 7084 and numerous other LB129 comments), all local definitions should be collected in 3A | move this definition to 3A |  | EDITOR | Minor Technical | [5 empty] | 2008-08-06 10:42 | EDITOR
9094 | Marshall, Bill | 134 | 6 | 11.1.3.4 | 201 | 58 | T | Y | 201.58 | 58 | 11.1.3.4 | [5 empty] | I disagree with the resolution to CID 7360. This MIB reference is wrong. See page 202 line 1 for a correct reference to the MIB variable. Claiming that errors already exist in the base document is not a technical resolution to this requested change. | If the claim is that the existing text is correct, explain why "dot11RegDomainsSupportEntry" does not appear in Annex A. Otherwise, fix it. CID #7360 provided the correction needed |  | MAC | MLME | [5 empty] | 2008-08-06 10:41
9095 | Marshall, Bill | 134 | 6 | 11.14.1 | 220 | 44 | T | Y | 220.44 | 44 | 11.14.1 | [5 empty] | with the addition of clause 3A (resolution to CID 7084 and numerous other LB129 comments), all local definitions should be collected in 3A | move the definitions in this subclause to 3A |  | EDITOR | Minor Technical | [5 empty] | 2008-08-06 10:42 | EDITOR
9096 | Marshall, Bill | 134 | 6 | 11.14.3.1 | 222 | 11 | T | Y | 222.11 | 11 | 11.14.3.1 | [5 empty] | Coexistence should not be optional. I disagree with the text proposed as a resolution to CID 7042. | change "switches" to "shall switch" |  | COEX | Coex 20/40 | [5 empty] | 2008-08-06 10:41
9097 | Marshall, Bill | 134 | 6 | 11.14.8 | 230 | 5 | T | Y | 230.05 | 5 | 11.14.8 | [5 empty] | CID 7403 was accepted but not implemented | change "transmissions" to "frames" |  | EDITOR | Minor Technical | [5 empty] | 2008-08-06 10:42 | EDITOR
9098 | Marshall, Bill | 134 | 6 | 11.15.1 | 233 | 26 | T | Y | 233.26 | 26 | 11.15.1 | [5 empty] | with the addition of clause 3A (resolution to CID 7084 and numerous other LB129 comments), all local definitions should be collected in 3A | move the definitions in this subclause to 3A |  | EDITOR | Minor Technical | [5 empty] | 2008-08-06 10:42 | EDITOR
9099 | Marshall, Bill | 134 | 6 | 20.1.4 | 245 | 48 | T | Y | 245.48 | 48 | 20.1.4 | [5 empty] | CID 7468 was rejected with the statement "Reject - as shown in document 11-08/0785r1." Document 785r1 says merely "Reject. The usage in Clause 20 is consistent with the usage in Clauses 17 and 19, where the normative effect of the TXVECTOR parameters is implicit." There is no question that the text in clauses 17 and 19 define the normative behavior of certain TXVECTOR parameters. However, the procedures in those clauses are invoked when a different PHY is used in the STA. What is missing here is a normative chain of statements (i.e. sentences containing the word "shall") that connect a request from the MAC layer to transmit a PPDU with these various values of the FORMAT parameter to the normative procedures contained in those other clauses. Merely stating that the usage is consistent does not provide the normative chain needed to link the Clause 20 HT PHY with the previous PHY procedures. | change "determines" to "shall determine" |  | PHY | PHY Intro | [5 empty] | 2008-08-06 10:41
9100 | Marshall, Bill | 134 | 6 | 20.2.4 | 254 | 28 | T | Y | 254.28 | 28 | 20.2.4 | [5 empty] | CID 7471 was rejected with the statement "Reject - as shown in document 11-08/0743r2." Document 743r2 merely says "Reject. Reason for rejection: “When the FORMAT parameter is set to NON_HT, the behavior of the HT PHY is defined in other Clauses as shown in Table 20-3, ...” – This is a reference to the appropriate clauses." There is no question that the text in the other clauses define the normative behavior needed. What is missing here is a normative chain of statements (i.e. sentences containing the word "shall") that connect a request from the MAC layer to transmit a PPDU with these various values of the FORMAT parameter to the normative procedures contained in those other clauses. Merely stating that the reference is to the appropriate clauses does not provide the normative chain needed to link the Clause 20 HT PHY with the previous PHY procedures. | change "is defined" to "shall be as defined" |  | PHY | PHY Service Interface | [5 empty] | 2008-08-06 10:41
9101 | Marshall, Bill | 134 | 6 | 20.3.2 | 258 | 15 | T | Y | 258.15 | 15 | 20.3.2 | [5 empty] | CID 7474 was rejected with the statement "Reject - as shown in document 11-08/0743r2." Document 743r2 merely says "Reject. Reason for rejection: “..are followed by a period of no transmission with a length of 6 µs called the Signal Extension, which is defined in 19.3.3.4.5.” – This is a reference to the appropriate sub-clause" There is no question that the text in the other clauses define the normative behavior needed. What is missing here is a normative chain of statements (i.e. sentences containing the word "shall") that connect a request from the MAC layer to transmit a PPDU with these various values of the TXVECTOR to the normative procedures contained in those other clauses. Merely stating that the reference is to the appropriate clauses does not provide the normative chain needed to link the Clause 20 HT PHY with the previous PHY procedures. | change "are followed" to "shall be followed" |  | PHY | PHY PLCP | [5 empty] | 2008-08-06 10:41
9102 | Marshall, Bill | 134 | 6 | 20.3.11.5 | 290 | 46 | T | Y | 290.46 | 46 | 20.3.11.5 | [5 empty] | CID 7519 was rejected with the statement "Reject - as shown in document 11-08/0734r1" Document 734r1 merely says "Reject – Regarding “… are each encoded by the rate-½ convolutional encoder defined in 17.3.5.5.”, it is a reference to the appropriate sub-clause." There is no question that the text in the other clauses define the normative behavior needed. What is missing here is a normative chain of statements (i.e. sentences containing the word "shall") that connect a request from the MAC layer to transmit a PPDU with BCC encoding to the normative procedures contained in those other clauses. Merely stating that the reference is to the appropriate clauses does not provide the normative chain needed to link the Clause 20 HT PHY with the previous PHY procedures. | change "are each encoded" to "shall each be encoded" |  | PHY | PHY Coding | [5 empty] | 2008-08-06 10:41
9103 | Marshall, Bill | 134 | 6 | 20.4.4 | 341 | 3 | T | Y | 341.03 | 3 | 20.4.4 | [5 empty] | CID 7538 was rejected with the statement "Reject - as shown in document 11-08/0743r2." Document 743r2 stated "Reject. Reason for rejection. Values in the tables are used in equations and other sections, so that “shall” statement is not needed." While this is true of some of the values in the table, it is certainly not true of all of them.Many appear in the PLME-CHARACTERISTICDS.confirm primitive, and a normative statement of the values to be returned is needed. | change "are shown" to "shall be as shown" |  | PHY | PLME | [5 empty] | 2008-08-06 10:41
9104 | Marshall, Bill | 134 | 6 | 9.2.3.0b | 104 | 16 | T | Y | 105.16 | 16 | 9.2.3.0b | [5 empty] | "The value of RIFS is defined by the aRIFS PHY characteristic" but RIFS is not a variable that is being assigned a value, it is a length of time | change "value" to "duration" |  | EDITOR | Minor Technical | [5 empty] | 2008-08-06 10:42 | EDITOR
9105 | Marshall, Bill | 134 | 6 | 9.6.0b | 113 | 65 | T | Y | 113.65 | 65 | 9.6.0b | [5 empty] | Text refers to "The BSSBasicRateSet parameter" without any explanation of what this is a parameter to. The text in D5.0 that was deleted from this subclause provided the context for this sentence | Either delete "parameter" from this sentence and the following one, or explain where this parameter appears. |  | MAC | MAC rates | [5 empty] | 2008-08-06 10:41
9106 | Marshall, Bill | 134 | 6 | 9.6.0g.5.2 | 118 | 48 | T | Y | 118.48 | 48 | 9.6.0g.5.2 | [5 empty] | With the two "shall" paragraphs at lines 16 and 31, there is no room left for the alternative given in 9.6.0g.5.4. Similarly for the MCS computation in 9.6.0g.5.3, where there is no room left for the alternative given in 9.6.0g.5.4. | either delete 9.6.0g.5.4, or modify the normative statements in 9.6.0g.5.2 and 9.6.0g.5.4 to allow the alternative procedures to be used. |  | MAC | MAC rates | [5 empty] | 2008-08-06 10:41
9107 | Marshall, Bill | 134 | 6 | 9.7h | 126 | 50 | T | Y | 126.5 | 50 | 9.7h | [5 empty] | TXVECTOR element SHORT_GI was changed to LENGTH_GI | change SHORT_GI to LENGTH_GI at start of this line |  | EDITOR | Minor Technical | [5 empty] | 2008-08-06 10:42 | EDITOR
9108 | Marshall, Bill | 134 | 6 | 9.7h | 126 | 61 | T | Y | 126.61 | 61 | 9.7h | [5 empty] | TXVECTOR element SHORT_GI was changed to LENGTH_GI | change SHORT_GI to LENGTH_GI at start of this line |  | EDITOR | Minor Technical | [5 empty] | 2008-08-06 10:42 | EDITOR
9109 | Marshall, Bill | 134 | 6 | 9.10.7.6.1 | 139 | 64 | T | Y | 139.64 | 64 | 9.10.7.6.1 | [5 empty] | At line 61 its "up to the next MAC process" and on line 65 its "up the MAC architecture stack" | Use one consistently. "up to the next MAC process" seems to be more frequent. Also make page 140 line 45 consistent wording. Also make page 141 line 5 consistent wording. |  | EDITOR | Minor Technical | [5 empty] | 2008-08-06 10:42 | EDITOR
9110 | Marshall, Bill | 134 | 6 | 11.9.7.3 | 220 | 7 | T | Y | 220.07 | 7 | 11.9.7.3 | [5 empty] | As worded, this says that a single clear scan is all that is needed forever | delete "if the HT STA starts a BSS on that channel", making the requirement apply either before starting a BSS or while a BSS is active. |  | COEX | Coex greenfield | [5 empty] | 2008-08-06 10:01 | EDITOR
9111 | Marshall, Bill | 134 | 6 | 20.3.2 | 258 | 21 | T | Y | 258.21 | 21 | 20.3.2 | [5 empty] | normative statement needed here | change "are followed" to "shall be followed" |  | PHY | PHY PLCP | [5 empty] | 2008-08-06 10:41
9112 | Marshall, Bill | 134 | 6 | 20.3.2 | 258 | 22 | T | Y | 258.22 | 22 | 20.3.2 | [5 empty] | duration variable is aSignalExtension | change "duration of Signal Extension" to "duration of aSignalExtension us" |  | PHY | PHY PLCP | [5 empty] | 2008-08-06 10:41
9113 | Marshall, Bill | 134 | 6 | 20.4.2 | 335 | 7 | T | Y | 335.07 | 7 | 20.4.2 | [5 empty] | explanation of the "Operational Semantics" column is missing | copy the text from 17.4.2 that describes the interpretation of this column |  | EDITOR | Minor Technical | [5 empty] | 2008-08-06 10:42 | EDITOR
9114 | Marshall, Bill | 134 | 6 | 20.4.2 | 339 | 34 | T | Y | 339.34 | 34 | 20.4.2 | [5 empty] | wrong MIB variable name | change "Dot11…" to "dot11…" |  | EDITOR | Minor Technical | [5 empty] | 2008-08-06 10:42 | EDITOR
9115 | Marshall, Bill | 134 | 6 | A.4.4.3 | 362 | 18 | T | Y | 362.18 | 18 | A.4.4.3 | [5 empty] | Annex S is an informative annex, yet it is listed here as a reference for a mandatory feature. It was added to this list in response to my CID 7434 & 7435; I was hoping someone would check and make sure such a reference to an informative annex is allowed here before accepting the comment. | please make sure this is allowable as shown in D6.0; if not then reject CIDs 7434 and 7435. Annex S also appears in HTM3.4. If it is acceptable to include Annex S as a reference, it should also appear in QP4. |  | EDITOR | Minor Technical | [5 empty] | 2008-08-06 10:42 | EDITOR
9116 | Marshall, Bill | 134 | 6 | A.4.19.1 | 364 | 15 | T | Y | 364.15 | 15 | A.4.19.1 | [5 empty] | bad cross ref in entries HTM3.1 and again in HTM4.1 | fix "A.1.17.2" |  | EDITOR | Minor Technical | [5 empty] | 2008-08-06 10:42 | EDITOR
9117 | Marshall, Bill | 134 | 6 | D | 412 | 23 | T | Y | 412.23 | 23 | D | [5 empty] | according to Table 20-23, dot11NumberOfSpatialStreamsEnabled is dynamic | change to read-write |  | GEN | MIB | [5 empty] | 2008-08-06 09:56 | EDITOR
9118 | Marshall, Bill | 134 | 6 | D | 414 | 15 | T | Y | 414.15 | 15 | D | [5 empty] | according to Table 20-23, dot11LDPCCodingOptionEnabled is dynamic | change to read-write |  | GEN | MIB | [5 empty] | 2008-08-06 09:56 | EDITOR
9119 | Marshall, Bill | 134 | 6 | D | 414 | 46 | T | Y | 414.46 | 46 | D | [5 empty] | according to Table 20-23, dot11TxSTBCOptionEnabled is dynamic | change to read-write |  | GEN | MIB | [5 empty] | 2008-08-06 09:56 | EDITOR
9120 | Marshall, Bill | 134 | 6 | D | 415 | 15 | T | Y | 415.15 | 15 | D | [5 empty] | according to Table 20-23, dot11RxSTBCOptionEnabled is dynamic | change to read-write |  | GEN | MIB | [5 empty] | 2008-08-06 09:56 | EDITOR
9121 | Marshall, Bill | 134 | 6 | D | 415 | 47 | T | Y | 415.47 | 47 | D | [5 empty] | according to Table 20-23, dot11BeamFormingOptionEnabled is dynamic | change to read-write |  | GEN | MIB | [5 empty] | 2008-08-06 09:56 | EDITOR
9122 | Marshall, Bill | 134 | 6 | D | 416 | 29 | T | Y | 416.29 | 29 | D | [5 empty] | according to Table 20-23, dot11TxRxMCSSetNotEqual is static | change to read-only |  | GEN | MIB | [5 empty] | 2008-08-06 09:56 | EDITOR
9123 | Marshall, Bill | 134 | 6 | D | 416 | 45 | T | Y | 416.45 | 45 | D | [5 empty] | according to Table 20-23, dot11TxMaximumNumberSpatialStreamsSupported is static | change to read-only |  | GEN | MIB | [5 empty] | 2008-08-06 09:56 | EDITOR
9124 | Marshall, Bill | 134 | 6 | D | 416 | 61 | T | Y | 416.61 | 61 | D | [5 empty] | according to Table 20-23, dot11TxUnequalModulationSupported is static | change to read-only |  | GEN | MIB | [5 empty] | 2008-08-06 09:56 | EDITOR
9125 | Marshall, Bill | 134 | 6 | D | 431 | 3 | T | Y | 431.03 | 3 | D | [5 empty] | all of the variables added to dot11SMTbase7 in 80211k-2007 are shown here with their types, but are not that way in base document | delete the variable types from this list |  | EDITOR | Minor Technical | [5 empty] | 2008-08-06 10:42 | EDITOR
9126 | Marshall, Bill | 134 | 6 | Boilerplate | 1 | 47 | E | Y | 1.47 | 47 | Boilerplate |  | A |  |  |  | 802.11k and 802.11r have been published, so the published versions should be referenced in the baseline definition | change "P802.11k D13.0" to "P802.11k-2008" and change "P802.11r D9.0" to "P802.11r-2008" | EDITOR: 2008-08-06 12:19:40Z Accept | EDITOR | Editorial Comments |  |  |  | EDITOR: 2008-08-06 12:19:43Z - Implemented for CIDs 9150 and 9151. |  | 2008-08-06 12:20 | EDITOR
9127 | Marshall, Bill | 134 | 6 | General |  |  | E | Y | 0 | 0 | General |  | A |  |  |  | 802.11k and 802.11r have been published; any quoted text from either should be checked against the published version instead of a draft version | as in comment | EDITOR: 2008-08-06 12:12:12Z Accept | EDITOR | Editorial Comments |  |  | EN | EDITOR: 2008-08-06 12:12:38Z- Implemented for CIDs 9150 and 9151 |  | 2008-08-06 12:13 | EDITOR
9128 | Marshall, Bill | 134 | 6 | General |  |  | E | Y | 0 | 0 | General |  | A |  |  |  | sub-element should not be hyphenated | delete the hyphen | EDITOR: 2008-08-06 12:34:22Z Accept | EDITOR | Editorial Comments |  |  |  | EDITOR: 2008-08-06 12:34:24Z - Implemented for CID 9150 |  | 2008-08-06 12:35 | EDITOR
9129 | Marshall, Bill | 134 | 6 | 7.1.3.5a | 21 | 38 | E | Y | 21.38 | 38 | 7.1.3.5a | [5 empty] | extraneous space in front of "RD initiator" twice in this table | remove extraneous space |  | EDITOR | Editorial Comments | [5 empty] | 2008-08-06 10:45 | EDITOR
9130 | Marshall, Bill | 134 | 6 | 7.3.2.58 | 80 | 17 | E | Y | 80.17 | 17 | 7.3.2.58 | [5 empty] | first use of RIFS should be expanded. I think the first use as an acronym (instead of as a field name) is in the definition of this row. | change "whether use of RIFS is permitted" to "whether use of reduced interframe spacing (RIFS) is permitted". Title of 20.3.22.7 does not need to be expanded with the definition of RIFS. |  | EDITOR | Editorial Comments | [5 empty] | 2008-08-06 10:45 | EDITOR
9131 | Marshall, Bill | 134 | 6 | 9.2.3.0b | 105 | 17 | E | Y | 105.17 | 17 | 9.2.3.0b | [5 empty] | missing space between "20-24)." and "The" | insert space |  | EDITOR | Editorial Comments | [5 empty] | 2008-08-06 10:45 | EDITOR
9132 | Marshall, Bill | 134 | 6 | 9.6.0e | 114 | 43 | E | Y | 114.43 | 43 | 9.6.0e | [5 empty] | missing space between "in" and "9.6.0f" | insert space |  | EDITOR | Editorial Comments | [5 empty] | 2008-08-06 10:45 | EDITOR
9133 | Marshall, Bill | 134 | 6 | 9.6.0g.1 | 116 | 15 | E | Y | 116.15 | 15 | 9.6.0g.1 | [5 empty] | It is an extremely bad practice to have a statement in one subclause that the rules in a different subclause do not apply. | include "that are not carried in an A-MPDU" to the introductory sentence of 9.6.0g.2 through 9.6.0g.5, and delete the statement from 9.6.0g.1 (page 116 line 15) |  | EDITOR | Editorial Comments | [5 empty] | 2008-08-06 10:45 | EDITOR
9134 | Marshall, Bill | 134 | 6 | 10 | 181 | 1 | E | Y | 181.01 | 1 | 10 | [5 empty] | what happened to page 181? | please don't skip page numbers |  | EDITOR | Editorial Comments | [5 empty] | 2008-08-06 10:45 | EDITOR
9135 | Marshall, Bill | 134 | 6 | 11.1.6 | 202 | 44 | E | Y | 202.44 | 44 | 11.1.6 | [5 empty] | missing editor instruction | insert the instruction to insert the new text |  | EDITOR | Editorial Comments | [5 empty] | 2008-08-06 10:45 | EDITOR
9136 | Marshall, Bill | 134 | 6 | 11.9.7.3 | 220 | 7 | E | Y | 220.07 | 7 | 11.9.7.3 | [5 empty] | "one or more non-HT OBSS", OBSS should be plural | change "OBSS" to "OBSSs" |  | EDITOR | Editorial Comments | [5 empty] | 2008-08-06 10:45 | EDITOR
9137 | Marshall, Bill | 134 | 6 | 11.14.3.2 | 222 | 23 | E | Y | 222.23 | 23 | 11.14.3.2 | [5 empty] | extraneous right paren | delete the extraneous right paren |  | EDITOR | Editorial Comments | [5 empty] | 2008-08-06 10:45 | EDITOR
9138 | Marshall, Bill | 134 | 6 | 11.14.3.2 | 223 | 6 | E | Y | 223.06 | 6 | 11.14.3.2 | [5 empty] | font looks strange for this cross reference | change font of "11.14.12" to normal text |  | EDITOR | Editorial Comments | [5 empty] | 2008-08-06 10:45 | EDITOR
9139 | Marshall, Bill | 134 | 6 | 20.3.2 | 258 | 22 | E | Y | 258.22 | 22 | 20.3.2 | [5 empty] | very strange cross reference format | change ", see to 9.2.10a." to ". See 9.2.10a" |  | EDITOR | Editorial Comments | [5 empty] | 2008-08-06 10:45 | EDITOR
9140 | Marshall, Bill | 134 | 6 | 20.3.9.3.5 | 274 | 46 | E | Y | 274.46 | 46 | 20.3.9.3.5 | [5 empty] | extraneous space between "as" and "given" | remove extraneous space |  | EDITOR | Editorial Comments | [5 empty] | 2008-08-06 10:45 | EDITOR
9141 | Marshall, Bill | 134 | 6 | 20.3.9.3.5 | 275 | 1 | E | Y | 275.01 | 1 | 20.3.9.3.5 | [5 empty] | extraneous space between "as" and "given" | remove extraneous space |  | EDITOR | Editorial Comments | [5 empty] | 2008-08-06 10:45 | EDITOR
9142 | Marshall, Bill | 134 | 6 | D | 414 | 32 | E | Y | 414.32 | 32 | D | [5 empty] | fix tab stop for STATUS and DESCRIPTION | as in comment |  | EDITOR | Editorial Comments | [5 empty] | 2008-08-06 10:45 | EDITOR
9143 | Marshall, Bill | 134 | 6 | D | 420 | 23 | E | Y | 420.23 | 23 | D | [5 empty] | fix tab stop | as in comment |  | EDITOR | Editorial Comments | [5 empty] | 2008-08-06 10:45 | EDITOR
9144 | Nabar, Rohit | 134 | 6 | 9.10.7.6.3 | 140 | 48-65 | E | Y | 140 |  | 9.10.7.6.3 | [5 empty] | Actions to undertake when BAR is received is explained in this section but it is not clear if this is valid for all BAR variants like MTBAR | Add a statement here or in clause 9.10.6 that these rules/operations apply for all BAR variants like MTBAR too |  | MAC | MAC operation |  | EDITOR: Considered Technical |  |  |  | 2008-08-06 09:58 | EDITOR
9145 | Nabar, Rohit | 134 | 6 | 20.3.2 | 258 | 13-19 | E | Y | 258 |  | 20.3.2 | [5 empty] | Editorial/Merging mistake in D6.0 draft. According to approved submission 11-08-805r5 this paragraph needs to be removed as the next paragraph is sufficient. | Remove paragraph "Transmissions of frames with TXVECTOR parameter NON_HT_MODULATION values of ERP-OFDM, OFDM, DSSS-OFDM and NON_HT_DUP_OFDM and transmissions of frames with TXVECTOR parameter FORMAT values of HT_MF and HT_GF are followed by a period of no transmission with a length of 6 μs called the Signal Extension, which is defined in 19.3.3.4.5. The purpose of this extension is to make the TXTIME calculation in 20.4.3 result in a transmission duration interval that includes an additional 6 μs. This ensures that the NAV value of Clause 18 STAs is set correctly." |  | EDITOR | Editorial Comments | [5 empty] | 2008-08-06 10:45 | EDITOR
9146 | Nabar, Rohit | 134 | 6 | 11.14.9 | 230 | 44 | T | Y | 230.44 | 44 | 11.14.9 | [5 empty] | If a STA was unable to transmit a 40 MHz mask PPDU because the secondary channel was occupied during the PIFS interval prior to backoff expiry on control channel, it has two options - transmit 20 MHz or restart backoff. When STA chooses the "Transmit 20 MHz" option it needs to make sure that the MAC duration value calculated is based on time duration it takes when using 20 MHz transmissions. There may be some ambiguity here so a note will make it clear. | Add a note below line 45 on the lines of "Note-When a STA chooses this option it needs to make sure that the MAC duration values are computed based on 20 MHz PPDU" |  | COEX | Coex 20/40 | [5 empty] | 2008-08-06 10:41
9147 | Qian, Luke | 134 | 6 | 6.1.5 | 10 |  | T | Y | 10 |  | 6.1.5 | [5 empty] | There are potential DoS attacks identified on the receiving side of the data plane (Figure 6-1) where "Block ACK Reordering" occurs before "MPDU decryption and integrity". This comment is basically carried over from CID 8075 in LB129, CID 5899 in LB115 and CID 6232 in LB124. More types of potential DoS attacks have been identified since LB115, for example: -Forged packets with advanced Sequence Numbers (SN) -Captured and Replayed packets with modified SN. -False Block ACK Request (BAR) with advanced SN. Those DoS attacks possess a unique character of "hit-and-run" that a hacker only needs to transmit one frame to cause the receiver drops packets for a period of time. The proposed change is a part of a whole set of solutions to address the DoS issues. This comment was rejected in LB115 on the following basis: "It is accepted that a denial of service (DoS) attack exists in which a forger generates Data MPDUs with an arbitrary SN, forcing a STA to consider validly sent MPDUs to be outside its BA window. The proposed change correctly addresses this attack. However, the same DoS attack also exists as a replay attack. In this case the hacker captures a single encrypted Data MPDU addressed to the victim. It then replays this MPDU as much as it wants to, while changing its SN field. Because the SN field is not part of the AAD, this MPDU continues to pass through the integrity check logic, and will still cause the Block Ack receiver buffer to be flushed. Eventually the problematic MPDU reaches the replay logic, where it is discarded - but not before the damage to the BlockAck buffer has been done. Given that the proposed solution does not fully address the attack on the block ack reordering buffer." In responding to the resolution, multiple solutions have been proposed to address the whole set of the issues since LB115. Unfortunately, we didn't reach a converged solution good enough to be widely acceptable in the comment resolution process for LB 124. The issue remains unaddressed and the comment was rejected as: "GEN: 2008-05-15 17:35:58Z Reject - While the described DoS attack is a potential vulnerability, the additional complexity and cost of implementation of the jointly developed solutions in 08/0665r4 was considered to be unacceptable. ". With this guideline, we will work with TGn on a less complexity solution. Following up on this resolution, we submitted 802.11-08/0833r3 for a scaled down version of the joint proposal (802.11-08/0665r0) to simplify the solutions by focusing only on those DoS types witht he most significant damages. Unfortunately, this proposal was rejected with the following resolution during LB129: "MAC: 2008-07-17 15:43:49Z Reject - the group is unclear as to whether the issues cited by this CID are significant enough to warrant a change to the draft." We don't think this resolution is acceptable in that we have clearly described the issues in a number of submissions ( see 802.11-08/0703r0 for example) and a number of security experts from various companies have assessed their severities (see 802.11-07/2163r0 for example). While we have had a good start that multiple solutions from variuos companies have been proposed, as summarized in 802.11-08/0755r1, we should continue working on converging the solutions. | change the order of "Block ACK Reordering" and "MPDU Decryption and Integrity" Will work with TGn on a proposal for this. |  | MAC | MAC service | [5 empty] | 2008-08-06 10:41
9148 | Qian, Luke | 134 | 6 | 6.1.5 | 10 |  | T | Y | 10 |  | 6.1.5 | [5 empty] | A hacker can transmit a captured and replayed packets with advanced SN without modification to cause a DoS. This is carried from CID 8076 in LB129 and CID 6233 in LB124. The issue remains unaddressed and the comment was rejected on the same basis for CID 8075 in LB129. We will work with TGn for a solution. | Specify a "Replay Detection" mechanism before "Block ACK Reordering" to prevent such a DoS. Will work with TGn on a proposal for this. |  | MAC | MAC service | [5 empty] | 2008-08-06 10:41
9149 | Raissinia, Ali | 134 | 6 | 11.14.9 | 230 | 38-42 | T | Y | 230 |  | 11.14.9 | [5 empty] | The draft states "the STA may transmit a pending 40 MHz mask PPDU only if the secondary channel has also been idle during the times the primary channel CCA is performed (defined in 9.2.10) during an interval of a PIFS immediately preceding the expiration of the backoff counter." The PIFS duration is chosen so that the time is longer than SIFS period (which is used for frame exchange sequence) plus the uncertainty between primary and secondary MAC clock as well as possible detection error on "absence of energy". If there's no mention of PIFS "using long timeslot" then the PIFS would be 19us (case where secondary channel consisted of 11.b only devices). The 19us is short to be used as ACK time-out value. | Add the phrase "(using long timeslot)" right after the word " PIFS". |  | COEX | Coex 20/40 | [5 empty] | 2008-08-06 10:41
9150 | Stephens, Adrian | 134 | 6 | General |  |  | E | N | 0 | 0 | General |  | A |  |  |  | Update baseline to published P802.11k |  | EDITOR: 2008-08-06 12:09:01Z Accept | EDITOR | Editorial Comments |  |  | EI | EDITOR: 2008-08-06 12:09:07Z |  | 2008-08-06 12:09 | EDITOR
9151 | Stephens, Adrian | 134 | 6 | General |  |  | E | N | 0 | 0 | General |  | A |  |  |  | Update baseline to published P802.11r |  | EDITOR: 2008-08-06 12:11:53Z Accept | EDITOR | Editorial Comments |  |  | EI | EDITOR: 2008-08-06 12:11:57Z |  | 2008-08-06 12:12 | EDITOR
9152 | Stephens, Adrian | 134 | 6 | General |  |  | E | N | 0 | 0 | General | [5 empty] | Update baseline to published P802.11y |  | EDITOR: 2008-08-06 12:35:04Z Reject - At the current time, P802.11y is not published, so the baseline remains a draft. Note however that resolution of CID 9039 has updated the draft to refer to D11. | EDITOR | Editorial Comments | [5 empty] | 2008-08-06 12:37 | EDITOR
9153 | Stephens, Adrian | 134 | 6 | 7.3.2.57.4 |  |  | E | N | 71.56 | 56 | 7.3.2.57.4 | [5 empty] | "an MCS index value, which takes the range 0 to 76." - awkward | Reword: "an MCS index, which is represented by an integer in the range 0 to 76." |  | EDITOR | Editorial Comments | [5 empty] | 2008-08-06 10:45 | EDITOR
9154 | Stephens, Adrian | 134 | 6 | General |  |  | E | N | 0 | 0 | General |  | A |  |  |  | HT Information Element was replaced by HT Operation element in D6.0, but not all occurances were caught. | Globally check and replace. | EDITOR: 2008-08-06 12:40:06Z Accept | EDITOR | Editorial Comments |  |  | EI | EDITOR: 2008-08-06 12:40:09Z |  | 2008-08-06 12:40 | EDITOR
9155 | Stephens, Adrian | 134 | 6 | 9.6.0e | 114 | 29 | E | N | 114.29 | 29 | 9.6.0e | [5 empty] | The "When the" and "if the" at the start of the conditions are both inconsistent and unnecessary. | Remove leading "when" and "if" |  | EDITOR | Editorial Comments | [5 empty] | 2008-08-06 10:45 | EDITOR
9156 | Stephens, Adrian | 134 | 6 | 9.6.0e | 114 | 43 | E | N | 114.43 | 43 | 9.6.0e | [5 empty] | Space missing between "in" and reference. | add one |  | EDITOR | Editorial Comments | [5 empty] | 2008-08-06 10:45 | EDITOR
9157 | Stephens, Adrian | 134 | 6 | 9.6.0g.1 | 116 | 29 | E | N | 116.29 | 29 | 9.6.0g.1 | [5 empty] | "responder sets the Implicit Transmit Beamforming Receiving Capable field to 1," It is not clear when and in what frame this field is set to 1. | Replace with "responder set the Implicit Transmit Beamforming Receiving Capable field to 1 in its last transmitted HT Capabilities element," |  | EDITOR | Editorial Comments | [5 empty] | 2008-08-06 10:45 | EDITOR
9158 | Stephens, Adrian | 134 | 6 | 9.6.0g.1 | 116 | 33 | E | N | 116.33 | 33 | 9.6.0g.1 | [5 empty] | "the frame eliciting the response was an STBC frame and the Dual CTS Protection field was set to 1" It is not clear where and when the Dual CTS Protection field was set to 1. | Replace with "the frame eliciting the response was an STBC frame and the Dual CTS Protection field was set to 1 in the last HT Information element received from its AP or transmitted by the STA" |  | EDITOR | Editorial Comments | [5 empty] | 2008-08-06 10:45 | EDITOR
9159 | Stephens, Adrian | 134 | 6 | 9.6.0g.1 | 116 | 49 | E | N | 116.49 | 49 | 9.6.0g.1 | [5 empty] | "In some situations, the transmission of some of these control frames" The "these" seems to refer to precisely the situations under which a control frame is a control response frame - so this makes no sense. | Replace with: "In some situations, the transmission of a control frame" |  | EDITOR | Editorial Comments | [5 empty] | 2008-08-06 10:45 | EDITOR
9160 | Stephens, Adrian | 134 | 6 | 9.6.0g.1 | 116 | 47 | E | N | 116.47 | 47 | 9.6.0g.1 | [5 empty] | "as a response to a reception a SIFS" - a reception is what we have at a wedding. Add more context. | Replace with: "as a response to a reception of a PPDU a SIFS" |  | EDITOR | Editorial Comments | [5 empty] | 2008-08-06 10:45 | EDITOR
9161 | Stephens, Adrian | 134 | 6 | 9.6.0g.2 | 117 | 1 | E | N | 117.01 | 1 | 9.6.0g.2 | [5 empty] | "In the case where" - unnecessarily wordy | Replace with: "if". |  | EDITOR | Editorial Comments | [5 empty] | 2008-08-06 10:45 | EDITOR
9162 | Stephens, Adrian | 134 | 6 | 9.6.0g.3 | 118 | 17 | T | N | 117.21 | 21 | 9.6.0g.3 | [5 empty] | The rules don't actually specify, in the case of dual CTS what rates or MCSs should be used - they only specify the vlaue of the STBC parameter. | Add rule that says something like: "If the STBC parameter is set 0, use a rate from the BSSBasicRateSet or an MCS from the BSSBasicMCSSet. Otherwise use the Basic STBC MCS." |  | MAC | MAC rates | [5 empty] | 2008-08-06 10:41
9163 | Stephens, Adrian | 134 | 6 | 9.6.0g |  |  | T | N | 116.08 | 8 | 9.6.0g | [5 empty] | In earlier drafts we moved the repeated statements of what to select if the BSSBasicRateSet or BSSBasicMCSSet is empty to 9.6.0c and 9.6.0d. New material has re-introduced this redunant specification. | remove "or a rate from the mandatory rate set of the attached PHY if the BSSBasicRateSet is empty" (116.60); "or using a rate from the mandatory rate set of the attached PHY if the BSSBasicRateSet is empty" (117.03) "or from the mandatory rate set of the attached PHY if the BSSBasicRateSet is empty." (117.29) "or from the mandatory rate set of the attached PHY if the BSSBasicRateSet is empty" (117.61) |  | MAC | MAC rates | [5 empty] | 2008-08-06 10:41
9164 | Stephens, Adrian | 134 | 6 | 9.6.0g.6 | 120 | 57 | E | N | 120.57 | 57 | 9.6.0g.6 | [5 empty] | "This rule, combined with the rule in 9.6.0g.6 determines the format of control response frames" Wrong reference. | Correct to 9.6.0g.1 |  | EDITOR | Editorial Comments | [5 empty] | 2008-08-06 10:45 | EDITOR
9165 | Stephens, Adrian | 134 | 6 | 9.7d.4 |  |  | E | N | 125.51 | 51 | 9.7d.4 | [5 empty] | Leading space | remove it. |  | EDITOR | Editorial Comments | [5 empty] | 2008-08-06 10:45 | EDITOR
9166 | Stephens, Adrian | 134 | 6 | 9.10.7.6.1 | 139 | 65 | E | N | 139.65 | 65 | 9.10.7.6.1 | [5 empty] | "The recipient shall always pass MSDUs or A-MSDUs up the MAC architecture stack" This language has been modified in D6.0 elsewhere. | Change to read: "The recipient shall always pass MSDUs or A-MSDUs up to the next MAC process" |  | EDITOR | Editorial Comments | [5 empty] | 2008-08-06 10:45 | EDITOR
9167 | Stephens, Adrian | 134 | 6 | 9.13.5.1 |  |  | E | N | 147.37 | 37 | 9.13.5.1 | [5 empty] | Figure 9-25 includes signal extension in the formulae, but does not include it in the graphic. This is inconsistent and misleading. | Show a dotted box for signal extension after both data and ack. Align end of L-SIG duration arrow to the end of the ack signal extension. |  | EDITOR | Editorial Comments | [5 empty] | 2008-08-06 10:45 | EDITOR
9168 | Stephens, Adrian | 134 | 6 | 9.15.3 |  |  | T | N | 151.39 | 39 | 9.15.3 | [5 empty] | "or as part of an aggregation" - this is informal and ambiguous given that there are two types of aggregation. | Replace "aggregation" with "A-MPDU". |  | MAC | MAC operation | [5 empty] | 2008-08-06 10:41
9169 | Stephens, Adrian | 134 | 6 | 9.19.1 |  |  | E | N | 164.08 | 8 | 9.19.1 | [5 empty] | "TXVECTOR EXPANSION_MAT present" - it's a parameter | reword: "TXVECTOR EXPANSION_MAT parameter present" |  | EDITOR | Editorial Comments | [5 empty] | 2008-08-06 10:45 | EDITOR
9170 | Stephens, Adrian | 134 | 6 | 9.19.3 | 173 | 61 | T | N | 173.61 | 61 | 9.19.3 | [5 empty] | "— If the transmission of a control response frame is not required in response to the NDP request for feedback, the feedback response frame shall be sent a SIFS after the reception of the NDP." This provides no "get out" clause. A responder has to respond within a SIFS. Unlike the case of the previous dash list item at the same depth, which is a "may" and provides two "otherwise" alternatives. | Make it consistent with "there is a control response frame" list item. Recommend change the "shall" to "may" and copy the preceding two indented list items after this item. |  | BEAM | Beam TxBF | [5 empty] | 2008-08-06 10:41
9171 | Stephens, Adrian | 134 | 6 | 10.3.6.1.2 | 185 | 36 | T | N | 185.36 | 36 | 10.3.6.1.2 | [5 empty] | "The parameter may be present only if the MIB attribute dot11HighThroughputOptionImplemented is TRUE." I don't believe this is strict enough. If an HT STA doesn't include this in the association request with an HT AP, then the HT AP will treat it like a non-HT STA. But the rules we have relate to an "HT STA", not a "STA that transmitted an HT Capabilities element". So this would put the STA in an ambiguous state. | Change so that the parameter shall be present if the STA is a HT STA and if the peer STA is an HT STA. Same comment for all the primitives carrying this parameter. |  | MAC | MLME SAP | [5 empty] | 2008-08-06 10:41
9172 | Stephens, Adrian | 134 | 6 | 10.4.3.2 | 199 | 5 | E | N | 199.05 | 5 | 10.4.3.2 | [5 empty] | There's a spurious "(continued)" in the header | remove quoted text. |  | EDITOR | Editorial Comments | [5 empty] | 2008-08-06 10:45 | EDITOR
9173 | Stephens, Adrian | 134 | 6 | 11.1.2.1 | 201 | 9 | E | N | 201.09 | 9 | 11.1.2.1 | [5 empty] | There's a spurious "HT Operation" in the heading | remove quoted text. |  | EDITOR | Editorial Comments | [5 empty] | 2008-08-06 10:45 | EDITOR
9174 | Stephens, Adrian | 134 | 6 | 11.3.2.2 | 213 | 53 | E | N | 213.53 | 53 | 11.3.2.2 | [5 empty] | This change quotes too much baseline text. | remove quoted baseline text and rephrase as an insert instruction |  | EDITOR | Editorial Comments | [5 empty] | 2008-08-06 10:45 | EDITOR
9175 | Stephens, Adrian | 134 | 6 | 11.3.2.2 | 213 | 44 | E | N | 213.48 | 48 | 11.3.2.2 | [5 empty] | This change quotes too much baseline text. | remove quoted baseline text and rephrase as an insert instruction |  | EDITOR | Editorial Comments | [5 empty] | 2008-08-06 10:45 | EDITOR
9176 | Stephens, Adrian | 134 | 6 | 11.9.7.3 | 220 | 22 | E | N | 220.22 | 22 | 11.9.7.3 | [5 empty] | "NOTE—This requirement applies to Direct Link Setup as well." - this makes it look like the restriction applies to the setup, not the operation of the link. | Replace with: "NOTE-This requirement applies also to PPDUs transmitted on a direct link between two non-AP STAs." |  | EDITOR | Editorial Comments | [5 empty] | 2008-08-06 10:45 | EDITOR
9177 | Stephens, Adrian | 134 | 6 | 11.14.11 | 231 | 3 | T | N | 231.03 | 3 | 11.14.11 | [5 empty] | The first para is redundant, as it is a subset of the first sentence of the second para. | Delete first para. |  | COEX | Coex 20/40 | [5 empty] | 2008-08-06 10:41
9178 | Stephens, Adrian | 134 | 6 | 20.3.21.5 | 321 | 41 | T | N | 321.41 | 41 | 20.3.21.5 | [5 empty] | This subclause ignores signal extension. It also ignores the use of PHY-TXEND as the timing reference for SIFS. | Modify so that CCA.indicate and TXEND.confirm are simultaneous. Modify so that the signals occur a Signal Extension after the 4us boundary, when the Signal extension is present. Modify Figure 20-19 to show the signal extension. |  | PHY | PHY Specifications | [5 empty] | 2008-08-06 10:41
9179 | Stephens, Adrian | 134 | 6 | 20.3.23 | 330 | 38 | T | N | 330.38 | 38 | 20.3.23 | [5 empty] | The PLCP transmit state machine doesn't relate to OTA timing. | Add a box "wait to end of transmitted symbol" between decrement length box and "add signal extension" |  | PHY | PHY PLCP Procedures | [5 empty] | 2008-08-06 10:41
9180 | Stephens, Adrian | 134 | 6 | 20.3.24 | 334 | 48 | E | N | 334.48 | 48 | 20.3.24 | [5 empty] | NOTE1 relates to the history of this diagram, not its interpretation. | Remove NOTE1. |  | EDITOR | Editorial Comments | [5 empty] | 2008-08-06 10:45 | EDITOR
9181 | Stephens, Adrian | 134 | 6 | A.4.3 | 361 | 31 | E | N | 361.31 | 31 | A.4.3 | [5 empty] | CF16 relates to an insert instruction and should therefore not have underlines. | Remove underlining. |  | EDITOR | Editorial Comments | [5 empty] | 2008-08-06 10:45 | EDITOR
9182 | Stephens, Adrian | 134 | 6 | Annex A |  |  | T | N | 361.01 | 1 | Annex A | [5 empty] | We have a bunch of useless MIB variables. Specifically the dot11PhyHTEntry variables with "enabled" in their name. For example, take "dot11TxSTBCOptionEnabled". There is no way that the MAC can control modal behaviour of the PHY that will result in this MIB variable receiving a value. While various flavours of STBC modal behaviour do occur in the MAC, they don't occur in the PHY. | Remove any "enabled" variables that do not have a PLME interface that allows the MAC to control modal behaviour of the PHY, i.e. remove the following variables (their definitions and any references) and adjust any numbering as appropriate in Annex A: dot11HTGreenfieldOptionEnabled TruthValue, dot11ShortGIOptionInTwentyEnabled TruthValue, dot11ShortGIOptionInFortyEnabled TruthValue, dot11LDPCCodingOptionEnabled TruthValue, dot11TxSTBCOptionEnabled TruthValue, dot11RxSTBCOptionEnabled TruthValue, dot11BeamFormingOptionEnabled TruthValue, |  | GEN | PICS | [5 empty] | 2008-08-06 10:41
9183 | van Zelst, Allert | 134 | 6 | 9.7h | 126 | 50 | E | N | 126.5 | 50 | 9.7h | [5 empty] | "SHORT_GI set to SHORT_GI" should be "LENGTH_GI set to SHORT_GI" | Change "SHORT_GI set to SHORT_GI" to "LENGTH_GI set to SHORT_GI" |  | EDITOR | Editorial Comments | [5 empty] | 2008-08-06 10:45 | EDITOR
9184 | van Zelst, Allert | 134 | 6 | 9.7h | 126 | 62 | E | N | 126.62 | 62 | 9.7h | [5 empty] | "SHORT_GI set to SHORT_GI" should be "LENGTH_GI set to SHORT_GI" | Change "SHORT_GI set to SHORT_GI" to "LENGTH_GI set to SHORT_GI" |  | EDITOR | Editorial Comments | [5 empty] | 2008-08-06 10:45 | EDITOR
9185 | van Zelst, Allert | 134 | 6 | 11.14.10 | 230 | 40 | T | N | 230.57 | 57 | 11.14.10 | [5 empty] | By deleting "(using short timeslot for 5 GHz band and long timeslot for 2.4 GHz band)" after PIFS, the PIFS could now be 10 us SIFs plus a short slot time of 9 us is a total of 19 us. In my opinion this is too short to make sure to not stap on a data - ack sequence on the secondary channel. | Include "(using short timeslot for 5 GHz band and long timeslot for 2.4 GHz band)" after PIFS again, or change PIFS to DIFS, or introduce a fixed time of, say, 25 us |  | COEX | Coex 20/40 | [5 empty] | 2008-08-06 10:41
9186 | van Zelst, Allert | 134 | 6 | 20.3.24 | 334 | 16 | T | N | 334.16 | 16 | 20.3.24 | [5 empty] | De explanation of the Decode Symbol box reads "Decode and Descramble and symbol". I guess this must read "Decode and descramble symbol"? | Change "Decode and Descramble and symbol" to "Decode and descramble symbol". |  | EDITOR | Minor Technical | [5 empty] | 2008-08-06 10:42 | EDITOR
9187 | van Zelst, Allert | 134 | 6 | 20.3.9.5.3 | 287 | 13 | T | N | 287.13 | 13 | 20.3.9.5.3 | [5 empty] | The line "In HT-greenfield format frames, the HT SIGNAL field is transmitted with the same number of subcarriers" is fussy, if the same number of occupied subcarriers is meant, then it is incorrect. | Please clarify. |  | PHY | PHY Preamble | [5 empty] | 2008-08-06 10:41
9188 | Vlantis, George | 134 | 6 | T.5.2 | 532 | 47 | T | N | 532.47 | 47 | T.5.2 | [5 empty] | Coexistence of non-802.11n networks: The intent to promote sharing of the 2.4GHz spectrum under the Bluetooth WPAN case is a laudable one. One can also foresee other Wireless standards (e.g 802.16) that will also want to share the 2.4 GHz spectrum. While a sensing mechanism is provided for sensing non-HT 802.11OBSS, the only mechanisms for reporting issues with WPAN, WMAN, WRAN, etc. is setting the "20/40 MHz BSS Intolerant Channel Report" element (Clause 7.3.2.59 on page 83) or the "Forty MHz Intolerant" bit in the HT capabilities info field (sub clause 7.3.2.57 on page 70). No guidance is given for under which circumstances this bit should be set, nor how to detect these networks. Surely some SINR criterion should be added. While the reason for rejection of a similar comment in LB124 and LB129 was that the designer has the freedom to do as they wish with the 40MHz Intolerant mechanisms, but coexistence with non-802.11 networks in the 2.4GHz band should be addressed in the standard. I've give this some futher thought, and I believe using a TDMA-approach, similar to 802.15.2's "Alternating wireless medium access" could be developed with the existing PCO mechanism. PCO uses the time-domain to manage 20MHz and 40MHz devices. An enhancement to the PCO mechanism, or a requirement for 802.15.2's AWMA should be provided in the draft. | The 802.15.2 mechanism(s) (e.g. "Alternating wireless medium access" should be required to allow Bluetooth (and other networks) to co-exist with 40MHz 802.11n devices. Consider extending PCO to include a quiet period for non-802.11n devices to operate. |  | COEX | Coex 20/40 | [5 empty] | 2008-08-06 09:57 | EDITOR
9189 | Vlantis, George | 134 | 6 | 7.4a.1 | 91 | 38 | T | N | 91.38 | 38 | 7.4a.1 | [5 empty] | Denial of Service (DoS) attacks caused by A-MPDU: DoS issues with A-MPDU are well-doumented within the IEEE (c.f. 11-08/0833; 11-08/0665; etc.). Fairness issues have been raised in the WFA testing. Even more troubling are the Internet websites that are popping up with how to implement DoS with A-MPDU (c.f. google "Denial of Service" and "A-MPDU" and refer to any of the first 8 hits.) | DoS attacks that rely on driver/application layer support can be hacked. Some duration limits (MAC/PHY), besides the 65 535 octet limit, should be put on A-MPDU. |  | MAC | MAC frame | [5 empty] | 2008-08-06 10:41
9300 | Cypher, David | 134 | 6 | General |  |  | T | N | 0 | 0 | General | [5 empty] | It has been so long since I reviewed the draft of 802.11n that it is no longer prudent for me to vote Yes. I am changing my yes to abstain for lack of technical expertise. | None required |  | GEN | Gen | [5 empty] | 2008-08-06 10:41
9301 | Ji, Lusheng | 134 | 6 | 7.3.2.57.2 | 69 | 6 | T | Y | 69.06 | 6 | 7.3.2.57.2 | [5 empty] | The resolution for my comment regarding the same matter from LB129 is not acceptable. The "reject" resolution cites that RIFS and MTBA are the reasons that PSMP is not separable from the rest of HT Capability. However 9.16 clearly suggests that PSMP does not depend on either RIFS or MTBA. PSMP will work with either RIFS or SIFS. MTBA is not required either. | repeating my proposed change from LB129: remove "PSMP support" bit from HT Capability IE, in stead in 7.3.2.27 make bit 1 of the extended capabilities IE "PSMP support" capability bit. |  | MAC | MAC frame | [5 empty] | 2008-08-06 10:41
9302 | Miller, Robert | 134 | 6 | General |  |  | T | Y | 0 | 0 | General | [5 empty] | The resolution of LB129 comment is unacceptable, as the slide deck cited refers to another relevant reference---http://standards.ieee.org/guides/bylaws/sect6-7.html: The Submitter of the Letter of Assurance may, after Reasonable and Good Faith Inquiry, indicate it is not aware of any Patent Claims that the Submitter may own, control, or have the ability to license that might be or become Essential Patent Claims. If the patent holder or patent applicant provides an assurance, it should do so as soon as reasonably feasible in the standards development process once the PAR is approved by the IEEE-SA Standards Board. This assurance shall be provided prior to the Standards Board's approval of the standard. This assurance shall be provided prior to a reaffirmation / stabilization if the IEEE receives notice of a potential Essential Patent Claim after the standard's approval or a prior reaffirmation / stabilization. An asserted potential Essential Patent Claim for which an assurance cannot be obtained (e.g., a Letter of Assurance is not provided or the Letter of Assurance indicates that assurance is not being provided) shall be referred to the Patent Committee. I believe this implies that the process stops until the Patent Committee can assure "clear right-to-use" under the terms of the required LOA | Obtain documentation of patent committee written assurance to proceed. Absent this, implementers of the standard may face problems with release of devices and network operators with economic life of new installs. |  | GEN | Gen | [5 empty] | 2008-08-06 10:41
9303 | Miller, Robert | 134 | 6 | General |  |  | T | Y | 0 | 0 | General | [5 empty] | The resolution offered from LB129 is unacceptable to the voter. 802.11 has traditionally adhered to a policy of supporting amendments to improve performance while retaining backwards compatibility, allowing previous amendments to exploit the benefits of new technology and protocols. For example, the 802.11e MAC can be used with a, b, or g PHYs. 802.11n has provided the instrumentality for both improved PHY and MAC functions for 802.11. However, express language should be provided stating that devices using any PHY may use utilize the provisions of the 802.11n MAC. There should be language to explicitly so indicate (including limitations, if any). | Include explicit language: "The MAC protocols / features added by 802.11n may be used with legacy 802.11 PHYs. with the following limitations..." |  | GEN | Gen | [5 empty] | 2008-08-06 10:41
9304 | Noens, Richard | 134 | 6 | 20.3.15 | 318 | 18 | T | Y | 318.18 | 18 | 20.3.15 | [5 empty] | The use of 40 MHz channels in the 2.4 GHz band will have issues with Bluetooth which also operates in this band. Currently there is no action specified in 802.11n that provides for co-existence with other incumbents in this band. | When in 40 MHz operation limit that operation to the channels defined in 20.3.15.2 |  | PHY | PHY Regulatory | [5 empty] | 2008-08-06 10:41

## Title
IEEE P802.11 Wireless LANs
Submission
Designator: | doc.: IEEE 802.11-08/0958r0
Venue Date: | August 2008
First Author: | Adrian Stephens, Intel Corporation
Subject: | TGN LB134 Composite Comments
Full Date: | 2008-08-06
Author(s): | Name(s) | Adrian Stephens
| Company | Intel Corporation
Address
Phone:
Fax:
| email: | adrian.p.stephens@intel.com
Abstract:
This document contains comments submitted by voters for LB134. It is a composite in the sense that TGn comment-resolution ad-hocs may publish spreadsheets containing a subset of these comments that they own. This document is periodically updated to reflect the status of those spreadsheets.

## Revision History
Revision | Date | Description
0 | 2008-08-06 | Comments from LB134
1
2
3
4
5
6
7
8
9
10
11
12
13
14
15
16
17
18
19
20
21
22
23
24
25
26
27
28
29