## Title
IEEE P802.11 Wireless LANs
Submission
Designator: | doc.: IEEE 802.11-08/0958r2
Venue Date: | September 2008
First Author: | Adrian Stephens, Intel Corporation
Subject: | TGN LB134 Composite Comments
Full Date: | 2008-09-12
Author(s): | Name(s) | Adrian Stephens
| Company | Intel Corporation
Address
Phone:
Fax:
| email: | adrian.p.stephens@intel.com
Abstract:
This document contains comments submitted by voters for LB134. It is a composite in the sense that TGn comment-resolution ad-hocs may publish spreadsheets containing a subset of these comments that they own. This document is periodically updated to reflect the status of those spreadsheets.

## Revision History
Revision | Date | Description
0 | 2008-08-06 | Comments from LB134
1 | 2008-09-10 | Updated during September 802.11n session (D6.04 release candidate)
2 | 2008-09-12 | Updated following September 802.11n session (D6.05 release candidate)
3
4
5
6
7
8
9
10
11
12
13
14
15
16
17
18
19
20
21
22
23
24
25
26
27
28
29

## Comments
CID | Commenter | LB | Draft | Clause Number(C) | Page(C) | Line(C) | Type of Comment | Part of No Vote | Page | Line | Clause | Duplicate of CID | Resn Status | Assignee | Submission | Motion Number | Comment | Proposed Change | Resolution | Owning Ad-hoc | Comment Group | Ad-hoc Status | Ad-hoc Notes | Edit Status | Edit Notes | Edited in Draft | Last Updated | Last Updated By
9000 | Adachi, Tomoko | 134 | 6 | 7.3.2.57.4 | 72 | 26 | E | N | 72.26 | 26 | 7.3.2.57.4 |  | C |  |  | 365 | "The interpretation of value 0 is given below." There is no such explanation thereafter. cf. It is explained in 9.6.0g.5.3. | Delete the cited part. | EDITOR: 2008-08-07 06:53:53Z Counter - 1. Split the paragraph after "...MCS 76.". 2. Move the note "NOTE-An HT STA ... field." from the end of the old para to this new split point. 3. Reword last sentence of cited para "The value 0 indicates that this subfield does not specify a highest data rate that the STA is able to receive, see 9.6.0g.5.3." | EDITOR | approved editorial comments |  |  | EI |  |  | 2008-09-10 01:01 | EDITOR
9001 | Adachi, Tomoko | 134 | 6 | 3A | 3 |  | E | N | 3 |  | 3A |  | R |  |  | 365 | The insertion of a new clause will affect the numbering of the original well-known clauses… Don't want to change the original clause numbers… | Move the new clause to a new subclause under clause 3 accompanying the sentence "The following terms and definitions apply that are specific to terms or references in this standard and that are not appropriate for inclusion in The Authoritative Dictionary of IEEE Standards Terms [B11]." | EDITOR: 2008-08-07 06:19:33Z Reject - While accepting this will cause well-known clause numbers to change, this will already happen due to an approved amendment (802.11r-2008 adds 11A, which renumbers all the PHY clauses) - so the precident has been set to do this. The alternatives are: 1. Restructure Clause 3 as the commenter wishes. This is counter to the IEEE-SA style guide, which clearly states how to number definitions. The change would require all definitions to start 3.1. or 3.2., contrarty to the style guide. It would also require parallel amendments to change their numbering. 2. Move to a normative Annex or a later clause number. This would be the cleanest, but least useful solution. A reader might not think to look amongst the annexes for another set of definitions. | EDITOR | approved editorial comments |  |  | EN |  |  | 2008-09-10 01:01 | EDITOR
9002 | Adachi, Tomoko | 134 | 6 | 11.14 | 220 |  | E | N | 220.33 | 33 | 11.14 |  | A |  |  | 365 | The terms with **17 and **19 will be misleading when the clause numbers change. 5 GHz OFDM will move from 17 to 19 and 2.4 GHz ERP will move from 19 to 20. | Change the name of the terms to be non-specific to clause numbers. | EDITOR: 2008-08-07 09:59:40Z Accept Replace 17 with "5G" and replace 19 with "2G4" whereever used in this context. Note - do not touch references of the form Clause 17/19. | EDITOR | approved editorial comments |  |  | EI |  |  | 2008-09-10 01:01 | EDITOR
9003 | Adachi, Tomoko | 134 | 6 | 11.14.3.2 | 222 | 23 | E | N | 222.23 | 23 | 11.14.3.2 |  | A |  |  | 365 | An extra bracket after the word "BSS". | Delete the bracket. | EDITOR: 2008-08-07 10:12:34Z Accept | EDITOR | approved editorial comments |  |  | EN | Implemented for CID 9137 |  | 2008-09-10 01:01 | EDITOR
9004 | Adachi, Tomoko | 134 | 6 | 9.7d.3 | 125 | 45 | E | N | 125.45 | 45 | 9.7d.3 |  | A |  |  | 365 | "r is the value of the PHY Data Rate (in units of Mb/s) defined in 20.6 based on the TXVECTOR parameters: MCS and LENGTH_GI" The data rate also depends on the channel width. | Change it to "r is the value of the PHY Data Rate (in units of Mb/s) defined in 20.6 based on the TXVECTOR parameters: MCS, LENGTH_GI, and CH_BANDWIDTH" | EDITOR: 2008-08-07 07:56:34Z Accept | EDITOR | approved editorial comments |  |  | EI |  |  | 2008-09-10 01:01 | EDITOR
9005 | Adachi, Tomoko | 134 | 6 | 11.9.7.3 | 220 | 25 | E | N | 220.25 | 25 | 11.9.7.3 |  | C |  |  | 366 | A BSS can move not only to a new channel but to a new pair of channels. | Change "When moving the BSS to a new channel and before completing a non-HT OBSS scan of the new channel, an HT AP shall set the OBSS Non-HT STAs Present field of the HT Operation element to 1; after having completed one non-HT OBSS scan of the new channel, if the HT AP has detected that there are zero non-HT OBSSs then the HT AP may set the OBSS Non-HT STAs Present field of the HT Operation element to 0." to "When moving the BSS to a new channel or to a new set of channels and before completing a non-HT OBSS scan of the new channel or the new set of channels, an HT AP shall set the OBSS Non-HT STAs Present field of the HT Operation element to 1; after having completed one non-HT OBSS scan of the new channel or the new set of channels, if the HT AP has detected that there are zero non-HT OBSSs then the HT AP may set the OBSS Non-HT STAs Present field of the HT Operation element to 0." | EDITOR: 2008-08-11 06:20:47Z Counter - Reword the cited para thus: "When moving the BSS to a new channel or set of channels and before completing a non-HT OBSS scan of the new channel or set of channels, an HT AP shall set the OBSS Non-HT STAs Present field of the HT Operation element to 1. After having completed one non-HT OBSS scan of the new channel or set of channels, if the HT AP has detected that there are zero non-HT OBSSs then the HT AP may set the OBSS Non-HT STAs Present field of the HT Operation element to 0." (Slight grammatical difference to proposed change, and split into two sentences). | EDITOR | approved minor technical |  | EDITOR: 2008-08-07 09:58:27Z - Reclassifying Minor Technical | EI | EDITOR: 2008-08-11 06:21:38Z |  | 2008-09-10 01:01 | EDITOR
9006 | Adachi, Tomoko | 134 | 6 | 9.13.3.4 | 146 |  | E | N | 146.04 | 4 | 9.13.3.4 |  | C |  |  | 365 | This is not the only place that explains the OBSS Non-HT STAs Present field. | Refer to 11.9.7.3, too. | EDITOR: 2008-08-07 08:15:33Z Counter - Add the following para at the end of this subclause: "See also 11.9.7.3 (HT-greenfield transmissions in regulatory classes with a Behavior Limits set of 16), which defines rules for the OBSS Non-HT STAs Present field related to HT-greenfield transmissions in certain regulatory classes." | EDITOR | approved editorial comments |  |  | EI |  |  | 2008-09-10 01:01 | EDITOR
9007 | Adachi, Tomoko | 134 | 6 | 7.3.2.58 | 81 | 23 | E | N | 81.23 | 23 | 7.3.2.58 |  | A |  |  | 365 | No space after period. | Add a space. | EDITOR: 2008-08-07 06:59:19Z Accept | EDITOR | approved editorial comments |  |  | EI |  |  | 2008-09-10 01:01 | EDITOR
9008 | Adachi, Tomoko | 134 | 6 | 20.2.2 | 249 | 55 | E | N | 249.55 | 55 | 20.2.2 |  | A |  |  | 365 | LENGTH_GI reminds me of something like frame length. | Change it to GI_TYPE. Change it throughout the draft. | EDITOR: 2008-08-07 10:26:47Z Accept | EDITOR | approved editorial comments |  |  | EI |  |  | 2008-09-10 01:01 | EDITOR
9009 | Buttar, Alistair | 134 | 6 | 20.3.15 | 318 | 18 | T | Y | 318.18 | 18 | 20.3.15 |  | C | Eldad | 08/1174r6 | 380 | 802.11n operating in 40MHz channels in the 2.4GHz band will have severe co-existence problems with Bluetooth - the two will mutually interfere. There is no provision in the current 802.11n specification to detect the presence of non-802.11 devices when starting 40 MHz channel operation, which swamps over 50% of the available 2.4 GHz spectrum. | Starting on line 22, it is recommended to change "When using 40 MHz channels, it can operate in the channels defined in 20.3.15.1 and 20.3.15.2." to "When using 40 MHz channels, it can only operate in the channels defined in 20.3.15.2." | A 20/40 MHz BSS coexistence solution is defined in draft D6.0, which includes signaling of Forty MHz Intolerance. Clause T.5.2 describes these mechanisms to promote sharing with an example of 802.15.1 WPAN devices. Document 08/971 provides two test cases covering the most common usage of Bluetooth voice links. Measurements in 08/1140r0 and 08/1132r0 both demonstrate that the impact of 11n 40MHz to BT voice link is no different than an 11n 20 MHz link. With BT AFH on, neither 11n 20MHz nor 11n 40MHz degrade the quality of a Bluetooth voice link. 08/1140r0 also measures BT A2DP performance in the presence of 40MHz and demonstrates minimal degradation with an effective BT AFH algorithm. Document 08/984 provides different test setups for Bluetooth voice and A2DP. Measurements in 08/992 demonstrate minor impact to BT voice link from 40MHz 11n. However, A2DP test measurements in 08/992 showed significant degradation due to 40MHz 11n. TGn Editor to make changes shown in 08/1174r6 | EDITOR | approved 12 sept 2008 |  | EDITOR: 2008-08-06 16:13:07Z - EDITOR: 2008-08-06 transferred from PHY following TGn telecon. | EN | Implemented for CID 9304 |  | 2008-09-12 21:24 | EDITOR
9010 | Chan, Douglas | 134 | 6 | 7.4a.1 | 91 | 38 | E | N | 91.38 | 38 | 7.4a.1 |  | R |  |  | 365 | Do we need the space between 65 and 535? Or should we put a comma there? Same in subcluase 20.1.1. | Pls check, just in case. | EDITOR: 2008-08-07 07:10:40Z Reject - This form of representing numbers is mandated by the IEEE style guide. | EDITOR | approved editorial comments |  |  | EN |  |  | 2008-09-10 01:03 | EDITOR
9011 | Chan, Douglas | 134 | 6 | 9.6.0e | 114 | 29-37 | E | N | 114 |  | 9.6.0e |  | A |  |  | 365 | The HT IE has not been replaced by HT "Operation Element". | Pls correct. | EDITOR: 2008-08-07 07:13:04Z Accept | EDITOR | approved editorial comments |  |  | EN | Implemented for CID 9154 |  | 2008-09-10 01:01 | EDITOR
9012 | Chan, Douglas | 134 | 6 | 9.7i | 126 | 19 | T | N | 127.19 | 19 | 9.7i |  | A | Doug Chan | 08/969r1 | 371 | The restrictions for transmitting GF PPDUs should also list 11.9.7.3 as well. | Change end of this sentence to "...found in 9.13, 9.6 and 11.9.7.3." | COEX: 2008-09-04 06:34:37Z Accept - refer to editor instructions in 08/969r1 | EDITOR | Approved 9 Sept 2008 |  |  | EI | EDITOR: 2008-09-06 00:21:21Z |  | 2008-09-10 01:02 | EDITOR
9013 | Chan, Douglas | 134 | 6 | 9.19.1 | 164 | 9 | E | N | 164.09 | 9 | 9.19.1 |  | R |  |  | 365 | The heading "General" seems confusing… should we be a bit more descriptive and say sthg like "General information"? | Pls check and see if we should. | EDITOR: 2008-08-07 09:39:06Z Reject - This usage is consistent with the 2007 style guide thus: "Hanging paragraphs (i.e., paragraphs following a main clause head or main subhead) should not be used since reference to the text would be ambiguous. It may be necessary to include a subhead with the title “General” to avoid instances of hanging paragraphs, as shown in Figure 2." | EDITOR | approved editorial comments |  |  | EN |  |  | 2008-09-10 01:01 | EDITOR
9014 | Chan, Douglas | 134 | 6 | 11.1.2.1 | 201 | 9 | E | N | 201.09 | 9 | 11.1.2.1 |  | C |  |  | 365 | The title does not make sense to this subclause. What is "networksHT Operation" or "networks HT operation"? And why is the font for HT Operation different? | Pls correct. | EDITOR: 2008-08-07 09:43:27Z Counter - See resolution of CID 9173. | EDITOR | approved editorial comments |  |  | EN | EDITOR: 2008-08-07 09:43:39Z- The resolution contains no editing instructions. |  | 2008-09-10 01:01 | EDITOR
9015 | Chan, Douglas | 134 | 6 | 20.6 | 355 | 1 | E | N | 355.01 | 1 | 20.6 |  | C |  |  | 365 | To be consistent with the other tables in this subclause, maybe we should also add N_ES=1 to this sentence? | Change sentence to: "The rate dependent parameters for optional 40 MHz MCS 32 format, NSS = 1 and NES=1 shall be as shown in Table 20-37." | EDITOR: 2008-08-07 10:55:13Z Counter - Reword thus: "...optional 40 MHz MCS 32 format with NSS = 1 and NES = 1 shall be..." | EDITOR | approved editorial comments |  |  | EI |  |  | 2008-09-10 01:01 | EDITOR
9016 | Chan, Douglas | 134 | 6 | J | 483 | 33 | E | N | 483.33 | 33 | J |  | A |  |  | 365 | The edit instructions preceeding the 2nd Table J1. It says "Insert the entries entries", do we mean one "entries"? | Pls correct. | EDITOR: 2008-08-07 12:38:20Z Accept | EDITOR | approved editorial comments |  |  | EI |  |  | 2008-09-10 01:01 | EDITOR
9017 | Chan, Douglas | 134 | 6 | P | 487 | 10 | E | N | 487.1 | 10 | P |  | C |  |  | 365 | The reference says "Information technology -- Information technology." But the title of this doc (ISO/IEC 14977:1996) has only one Info Tech in it. | Pls check and see if we should change. | EDITOR: 2008-08-07 12:41:34Z Counter - Update title to: "Information technology -- Syntactic metalanguage -- Extended BNF." | EDITOR | approved editorial comments |  |  | EI | EDITOR: 2008-09-10 01:04:38Z |  | 2008-09-10 01:05 | EDITOR
9018 | Chan, Douglas | 134 | 6 | 20 |  |  | E | N | 244.05 | 5 | 20 |  | C |  |  | 365 | A lot of the variables with subscripts in Clause 20 have a larger font size than the rest of the text. Just to pick an example, line 6 of 309, the H_AB there. But the varaible A_RX before them has the correct size. | Pls check and see if we should change. | EDITOR: 2008-08-08 14:59:06Z Counter - Globally replace all Large mathtype equations with Medium. Replace all medium equations occurring in table cells with small. Rewrite non-frame equations using frame equation editor. Ensure consistent use of italics for variable names and labels. | EDITOR | approved editorial comments |  |  | EI | EDITOR: 2008-08-07 13:02:11Z Globally replaced 358 equation sizes. Not flagged. Rewrote all non-frame equations (that I could see). Reformatted some of the multiline equations for consistency. Reformatted some variables using italic variable names. Had way, way too much fun. Thid edit took 1.5 days. |  | 2008-09-10 01:01 | EDITOR
9019 | Chaplin, Clint | 134 | 6 | 3A | 3 | 48 | E | Y | 3.48 | 48 | 3A |  | A |  |  | 365 | "The following terms and definitions apply that are specific to terms or references in this standard and that are not appropriate for inclusion in The Authoritative Dictionary of IEEE Standards Terms [B11]." Akward sentence | "The following terms and definitions are specific to terms or references in this standard and are not appropriate for inclusion in The Authoritative Dictionary of IEEE Standards Terms [B11]." | EDITOR: 2008-08-07 06:30:23Z Accept | EDITOR | approved editorial comments |  |  | EI |  |  | 2008-09-10 01:01 | EDITOR
9020 | Chaplin, Clint | 134 | 6 | 6.1.5 | 10 |  | E | N | 10 |  | 6.1.5 |  | R |  |  | 365 | Figure 6-1: thank you for the addition. |  | EDITOR: 2008-08-07 06:35:02Z Reject - Thankyou for the thanks. However, this comment has to be rejected as it contains no proposed change. | EDITOR | approved editorial comments |  |  | EN |  |  | 2008-09-10 01:01 | EDITOR
9021 | Chaplin, Clint | 134 | 6 |  | 1 | 47 | T | Y | 1.47 | 47 | General |  | C |  |  | 366 | "This amendment is based on IEEE Std 802.11™-2007, as amended by IEEE P802.11k D13.0" This refrence should have been to IEEE 802.11k-2008; it had been published for over a month before this draft was released. | "This amendment is based on IEEE Std 802.11™-2007, as amended by IEEE Std 802.11k-2008" | EDITOR: 2008-08-13 08:54:12Z Counter - replace with "...as amended by IEEE Std 802.11kTM-2008" where TM is superscript. | EDITOR | approved minor technical |  |  | EI |  |  | 2008-09-10 01:01 | EDITOR
9022 | Chaplin, Clint | 134 | 6 | 7.3.2.2 | 58 | 12 | E | Y | 58.12 | 12 | 7.3.2.2 |  | A |  |  | 365 | "is encoded as an octet with the MSB (bit 7) set to 1, and bits 6 through 0 are set to the encoded value for the selector as found in Table 7-26a" | "is encoded as an octet with the MSB (bit 7) set to 1, and bits 6 through 0 set to the encoded value for the selector as found in Table 7-26a" | EDITOR: 2008-08-07 06:42:41Z Accept | EDITOR | approved editorial comments |  |  | EI |  |  | 2008-09-10 01:01 | EDITOR
9023 | Chaplin, Clint | 134 | 6 | 7.3.2.2 | 58 | 34 | E | N | 58.34 | 34 | 7.3.2.2 |  | R |  |  | 365 | Nice! I've needed a note like this from the beginning. |  | EDITOR: 2008-08-07 06:43:39Z Reject - Thankyou for the comment. However as it contains no problem or proposed change, it has to be rejected. | EDITOR | approved editorial comments |  |  | EN |  |  | 2008-09-10 01:01 | EDITOR
9024 | Chaplin, Clint | 134 | 6 | 9.6.0e | 114 | 43 | E | Y | 114.43 | 43 | 9.6.0e |  | A |  |  | 365 | "is required in9.6.0f and 9.6.0g" | "is required in 9.6.0f and 9.6.0g" | EDITOR: 2008-08-07 07:15:15Z Accept | EDITOR | approved editorial comments |  |  | EI |  |  | 2008-09-10 01:01 | EDITOR
9025 | Chaplin, Clint | 134 | 6 | 9.6.0g.5.3 | 119 | 59 | T | Y | 119.59 | 59 | 9.6.0g.5.3 |  | C |  |  | 372 | "An MCS may be selected according to 9.6.0g.5.4" | "An MCS may alternatively be selected according to 9.6.0g.5.4" | MAC: 2008-08-14 00:25:53Z Counter - See CID 9106. | EDITOR | Approved 9 Sept 2008 |  | MAC: 2008-08-14 00:26:07Z - countered unanimously during MAC conf call August 13, 2008 | EM | EDITOR: 2008-09-06 00:17:25Z - conflict with resolution of 9106. That resolution (amongst other things) added the word "alternate" before MCS rather than "alternative". Conflict resolved by favouring the resolution in 9106. |  | 2008-09-10 01:02 | EDITOR
9026 | Chaplin, Clint | 134 | 6 | 9.6.0q.5.2 | 118 | 48 | T | Y | 118.48 | 48 | 9.6.0q.5.2 |  | R |  |  | 372 | "An alternative rate or MCS may be selected according to 9.6.0g.5.4" | "An MCS may alternatively be selected according to 9.6.0g.5.4" | MAC: 2008-08-14 00:27:08Z Reject - the existing wording conveys the intended meaning, which is that the rate selected in 9.6.0g.5.4 is an altenative to the rate selected here. The rules of 9.6.0g.5.4 do not stand on their own. Note that the rules in the cited subclause require a specific rate to be selected for most instances, and that 9.6.0g.5.4 allows some deviation from that certainty. Also, this subclause is selecting either a rate or MCS, so the subject of the cited sentence needs to mention both rate and MCS. | EDITOR | Approved 9 Sept 2008 |  | MAC: 2008-08-14 00:26:07Z - rejected unanimously during MAC conf call August 13, 2008 | EN |  |  | 2008-09-10 01:02 | EDITOR
9027 | Chaplin, Clint | 134 | 6 | 9.7d.1 | 125 | 10 | T | Y | 125.1 | 10 | 9.7d.1 |  | A |  |  | 366 | "According to its context (defined in Table 7-57w), an A-MPDU shall be constrained so that it contains only MPDUs as specified in the table referenced from Table 7-57w" | "According to its context (defined in Table 7-57w), an A-MPDU shall be constrained so that it contains only MPDUs as specified in the relevant table referenced from Table 7-57w" | EDITOR: 2008-08-11 06:03:00Z Accept | EDITOR | approved minor technical |  |  | EI |  |  | 2008-09-10 01:01 | EDITOR
9028 | Chaplin, Clint | 134 | 6 | 11.1.2.1 | 201 | 9 | T | Y | 201.09 | 9 | 11.1.2.1 |  | C |  |  | 366 | "Beacon generation in infrastructure networksHT Operation" Something is wrong with this header, but I don't know enough of what was intended to offer up a recommended change. | Fix, if it is indeed incorrect. | EDITOR: 2008-08-11 06:16:23Z Counter - See resolution of CID 9173 | EDITOR | approved minor technical |  |  | EN | EDITOR: 2008-08-11 06:16:32Z- The resolution contains no editing instructions. |  | 2008-09-10 01:01 | EDITOR
9029 | Chaplin, Clint | 134 | 6 | 11.1.6 | 202 | 44 | T | Y | 202.44 | 44 | 11.1.6 |  | A |  |  | 366 | There is no editor's instructions associated with this section. | Add the approporiate editor's instruction | EDITOR: 2008-08-11 06:16:54Z Accept | EDITOR | approved minor technical |  |  | EN | Implemented for CID 9135 |  | 2008-09-10 01:01 | EDITOR
9030 | Chaplin, Clint | 134 | 6 | 11.14.3.2 | 222 | 23 | E | Y | 222.23 | 23 | 11.14.3.2 |  | A |  |  | 365 | "If the AP or IDO STA starts a 20/40 MHz BSS in the 5 GHz band and the BSS ) occupies the same two channels" | "If the AP or IDO STA starts a 20/40 MHz BSS in the 5 GHz band and the BSS occupies the same two channels" | EDITOR: 2008-08-07 10:12:14Z Accept | EDITOR | approved editorial comments |  |  | EN | Implemented for CID 9137 |  | 2008-09-10 01:01 | EDITOR
9031 | Chaplin, Clint | 134 | 6 | 3a |  |  | E | Y | 3.45 | 45 | 3a |  | R |  |  | 365 | By inserting a clause 3a, which ultimately will become a new clause 4, all subsequent clauses will have their numbers bumped up by one. This will be a nightmare to get right. | Consider putting the proto clause 3a somewhere towards the back. | EDITOR: 2008-08-07 06:25:43Z Reject - See resolution of 9001. | EDITOR | approved editorial comments |  |  | EN |  |  | 2008-09-10 01:01 | EDITOR
9032 | Chaplin, Clint | 134 | 6 |  | 287 | 54 | E | Y | 287.54 | 54 | 20.3.9.5.3 |  | A |  |  | 365 | You have two sentences right next to each other here and at page 288 line 1 that are redundant; I believe you meant to delete the sentence here. | delete this sentence | EDITOR: 2008-08-07 10:50:23Z Accept | EDITOR | approved editorial comments |  |  | EI |  |  | 2008-09-10 01:01 | EDITOR
9033 | Chaplin, Clint | 134 | 6 | 20.3.23 | 328 | 2 | T | Y | 328.02 | 2 | 20.3.23 |  | A |  |  | 366 | "When present, the PHY-TXEND.confirm is generated at the end of the signal extension." | "When a signal extension is present, the PHY-TXEND.confirm is generated at the end of the signal extension." | EDITOR: 2008-08-11 07:57:58Z Accept | EDITOR | approved minor technical |  |  | EI | EDITOR: 2008-08-11 07:58:01Z |  | 2008-09-10 01:01 | EDITOR
9034 | Chaplin, Clint | 134 | 6 |  | 331 | 62 | T | Y | 331.62 | 62 | 20.3.24 |  | R | Vinko Erceg |  | 370 | This paragraph and the following paragraph have a lot of repeated information between the two. I cannot tell if two different concepts are being elucidated here, or if they are supposed to be identical. | Either point out the differences between the two paragraphs better, or get rid of the repeated information. | PHY: 2008-09-05 00:36:22Z Reject - as shown in document 08-11/1018r1. | EDITOR | Approved 9 Sept 2008 |  |  | EN |  |  | 2008-09-10 01:02 | EDITOR
9035 | Chaplin, Clint | 134 | 6 |  | 332 | 5 | T | Y | 332.05 | 5 | 20.3.24 |  | C | Adrian Stephens |  | 370 | "While in the Signal Extension state, if the receiver detects a CS/CCA event, it issues an RXEND.indication (CarrierLost), leaves the Signal Extension state and enters the Detect SIG state." This seems to contradict the sentence in the following paragraph, "While in the Signal Extension state, if the receiver detects a CS/CCA event, it issues an RXEND.indication (NoError), leaves the Signal Extension state and enters the Detect SIG state." Is there supposed to be a difference between the two sentences? It's unclear to me if the two situations are distinct. | Either point out thow the two situations are distinct, or if they are identical, make the two sentences match | PHY: 2008-09-05 20:12:54Z Counter - as shown in document 08-11/0981r2. | EDITOR | Approved 9 Sept 2008 |  |  | EI | EDITOR: 2008-09-06 02:10:15Z- EDITOR: 2008-09-06 02:10:15Z |  | 2008-09-10 01:02 | EDITOR
9036 | Chu, Liwen | 134 | 6 | 9.13.3.1 | 144 | 15 | T | Y | 144.15 | 15 | 9.13.3.1 |  | R | Matt Fischer | 08/994r4 | 371 | In LB 129, I had the following Comment "In the current 11n draft, when the HT Protection field is set to 20 MHz protection mode and Non-greenfield HT STAs Present field is set to 0, no protection is required for 40 MHz transmissions since enough of the preamble is sent on both 20 MHz halves of the 40 MHz transmission to ensure that a 20 MHz STA is able to decode the preamble and infer the duration of the transmission. I think this protection is not enough. Let us look at the following 20/40MHz infrastructure BSS with 40MHz STA1, 20MHz STA2 and 40MHz AP: STA1------AP------STA2. STA1 and STA2 can not hear each other. If AP and STA1 communicate with each other using 40MHz bandwidth, STA2 can only decode the preamble and STA2 can not set its NAV according to frame's duration field. So ATA2 may collide with STA1's transmission if STA2 want to transmit frames to STA1 at the same time." This comment is wrongly rejected. The rejection reason is that "the described case is handled in a manner identical to previous PHY options, wherein a receiving PHY that does not support the option will indicate RXEND(error) to the MAC, which requires the MAC to invoke EIFS, thereby protecting the response transmission." EIFS based protection can not protect a lot of scenarios: AP is the normal-ack receiver, AP is the blockack receiver, PSMP uplink transmission. And if EIFS based protection can protect 20MHz transmission, EIFS based protection can also be used in legacy device protection without inventing other legacy device protection methods. | Add the following methods to the draft to protect 20/40 MHz protection: "In a 20/40MHz infrastructure BSS, before transmitting a 40MHz HT frame, a STA or the AP shall first transmit a 20MHz HT frame in the primary channel." OR "In a 20/40MHz infrastructure BSS, before transmitting a 40MHz HT frame, a STA or the AP shall first transmit a 40MHz non-HT duplicate frame." | COEX: 2008-09-05 04:09:25Z Reject - The EIFS mechanism has been one of the protection mechanisms for many cases when there are unequal receive capabilities since the original standard was created and continues to provide protection whenever receivers of unequal capability exist. The new cases cited by the commenter are in fact, those that are covered by EIFS. The cases that are not covered are those where the DATA frame is an uncontested uplink transmission, since in that case, the opposite STA cannot hear the preamble for the initial transmission, and therefore does not invoke EIFS to protect the ACK – if the AP begins the ACK transmission before an interfering STA2 transmission, the transaction completes successfully – if the STA2 transmission begins earlier, the case looks identical to a normal hidden node collision. The uplink scenario naturally includes a larger collision window because of this hidden node arrangement, and it always has. But this problem can be dealt with using methods which have always existed. E.g. RTS/CTS is one mechanism that may be used, and is always available for use. The additional protection mechanisms that the commenter cites are introduced to provide some special rules regarding the rate selection for RTS/CTS-like mechanisms to deal with the problem just cited as well as the use of TXOPs that allow multiple frame exchanges during a single medium access win. Because not all scenarios require the use of such mechanisms, implementers are allowed more flexibility in maximizing throughput by keeping their use optional. The 20 MHz protection mode in the HT Operation element provides information to STAs that can help them to decide if optional protection mechanisms should be used. This indication parallels the use of the NonERP_Present indication from 802.11g. | EDITOR | Approved 9 Sept 2008 |  |  | EN |  |  | 2008-09-10 01:02 | EDITOR
9037 | Ecclesine, Peter | 134 | 6 | Annex I | 481 | 3 | E | N | 481.03 | 3 | Annex I |  | A |  |  | 365 | The Annex I editing instruction should follow an I.1 subhead. | Add I.1 subheading | EDITOR: 2008-08-07 11:07:31Z Accept | EDITOR | approved editorial comments |  |  | EI |  |  | 2008-09-10 01:01 | EDITOR
9038 | Ecclesine, Peter | 134 | 6 | Annex J | 483 | 4 | E | N | 483.04 | 4 | Annex J |  | A |  |  | 365 | The Annex J editing instruction should follow a J.1 subhead (which 802.11y created). | Add J.1 subheading | EDITOR: 2008-08-07 12:37:51Z Accept | EDITOR | approved editorial comments |  |  | EI |  |  | 2008-09-10 01:01 | EDITOR
9039 | Ecclesine, Peter | 134 | 6 | General |  |  | E | N | 0 | 0 | General |  | A |  |  | 365 | Now that 802.11k-2008 and 802.11r-2008 are published, there are renumberings required; Page 1 and EDITORIAL NOTES should be updated to contain correct references, including 802.11y D11.0. | per comment | EDITOR: 2008-08-06 12:13:10Z Accept | EDITOR | approved editorial comments |  |  | EM | EDITOR: 2008-08-06 12:12:38Z- Baseline changes relating to TGk, TGr Implemented for CIDs 9150 and 9151 Checked D10 to D11 TGy changes. None relevant. Updated reference. |  | 2008-09-10 01:05 | EDITOR
9040 | Ecclesine, Peter | 134 | 6 | Annex I | 481 | 22 | E | N | 481.22 | 22 | Annex I |  | C |  |  | 365 | The baseline Table I.3 uses lower case letters for NOTES, but this amendment adds roman numerals. To be consistent with the baseline, index all NOTES the same way. | Change baseline Table I.3 NOTES to use roman numerals, and renumber this amendment's NOTEs accordingly. | EDITOR: 2008-08-07 11:22:19Z Counter - NOTES are used for informative material, table footnotes for normative material. The first note is borderline normative, the other two are clearly informative. Move NOTE 1 to a footnote (the next letter is "d") and adjust the editing instruction, numbering and references accordingly. | EDITOR | approved editorial comments |  |  | EI |  |  | 2008-09-10 01:01 | EDITOR
9041 | Emeott, Stephen | 134 | 6 | 20.3.15 | 318 | 18 | T | Y | 318.18 | 18 | 20.3.15 |  | C | Eldad | 08/1174r6 | 380 | 802.11n operating in 40MHz channels in the 2.4GHz band will have severe co-existence problems with Bluetooth, as the two will mutually interfere. There is no provision in the current 802.11n specification to detect the presence of non-802.11 devices when starting 40 MHz channel operation, which occupies over 50% of the available 2.4 GHz spectrum. Document 08/893r0 investigates Bluetooth voice performance in the presence of a 40 MHz link, but appears to do so using a PAN profile which will not accurately represent the impact of 40 MHz channel operation on a typical Bluetooth voice application. The coexistence performance issues would have been much more apparent had the performance of the hands free profile, for example, been measured, especially in the presence of two or more Bluetooth links using the hands free profile. | Modify line 22 to read "When using 40 MHz channels, it can operate in the channels defined in 20.3.15.1 and 20.3.15.2." to "When using 40 MHz channels, it can only operate in the channels defined in 20.3.15.2." | A 20/40 MHz BSS coexistence solution is defined in draft D6.0, which includes signaling of Forty MHz Intolerance. Clause T.5.2 describes these mechanisms to promote sharing with an example of 802.15.1 WPAN devices. Document 08/971 provides two test cases covering the most common usage of Bluetooth voice links. Measurements in 08/1140r0 and 08/1132r0 both demonstrate that the impact of 11n 40MHz to BT voice link is no different than an 11n 20 MHz link. With BT AFH on, neither 11n 20MHz nor 11n 40MHz degrade the quality of a Bluetooth voice link. 08/1140r0 also measures BT A2DP performance in the presence of 40MHz and demonstrates minimal degradation with an effective BT AFH algorithm. Document 08/984 provides different test setups for Bluetooth voice and A2DP. Measurements in 08/992 demonstrate minor impact to BT voice link from 40MHz 11n. However, A2DP test measurements in 08/992 showed significant degradation due to 40MHz 11n. TGn Editor to make changes shown in 08/1174r6 | EDITOR | approved 12 sept 2008 |  | EDITOR: 2008-08-06 16:13:07Z - EDITOR: 2008-08-06 transferred from PHY following TGn telecon. | EN | Implemented for CID 9304 |  | 2008-09-12 21:24 | EDITOR
9042 | Engwer, Darwin | 134 | 6 | 3A | 3 | 48 | E | N | 3.48 | 48 | 3A |  | A |  |  | 365 | grammar corrections | Change "apply that are" to "are"; change "and that are" to "and are". | EDITOR: 2008-08-07 06:30:55Z Accept | EDITOR | approved editorial comments |  |  | EN | Implemented for CID 9019. |  | 2008-09-10 01:01 | EDITOR
9043 | Engwer, Darwin | 134 | 6 | 11.14.3.3 | 224 | 24 | E | N | 224.24 | 24 | 11.14.3.3 |  | A |  |  | 365 | There is a writing convention that seeks to have bulleted lists read as one long sentence (that happens to be formatted as a bulleted list for ease of identification of the subphrases). There is another writing convention that seeks to have the lead-in text be able to be read with any individual item in the bulleted list and still make sense as a statement (i.e. the bullets are parallel phrases that fit within the enveloping sentence in the same way). There is another writing convention that seeks to accomplish both at the same time. This bulleted list does not achieve those conventions. | At the end of the lead-in text change "by:" to ":", add the word "by" to the beginning of the first bullet. Now the bullets have parallel phrasing and the sentence can be read as a whole. | EDITOR: 2008-08-07 10:15:16Z Accept | EDITOR | approved editorial comments |  |  | EI |  |  | 2008-09-10 01:01 | EDITOR
9044 | Gossain, Hrishikesh | 134 | 6 | 20.3.15 | 318 | 18 | T | Y | 318.18 | 18 | 20.3.15 |  | C | Eldad | 08/1174r6 | 380 | There is a serious issue with 40MHz operation of 802.11n in 2.4GHz band. It will have serious co-existence problems with Bluetooth and both of them would interfere with each other. Current 802.11n specification does not have any provision to detect the presence of non-802.11 devices when operating in 40 MHz channel. | line 22, replace "When using 40 MHz channels, it can operate in the channels defined in 20.3.15.1 and 20.3.15.2." to "When using 40 MHz channels, it can operate in the channels defined in 20.3.15.2." | A 20/40 MHz BSS coexistence solution is defined in draft D6.0, which includes signaling of Forty MHz Intolerance. Clause T.5.2 describes these mechanisms to promote sharing with an example of 802.15.1 WPAN devices. Document 08/971 provides two test cases covering the most common usage of Bluetooth voice links. Measurements in 08/1140r0 and 08/1132r0 both demonstrate that the impact of 11n 40MHz to BT voice link is no different than an 11n 20 MHz link. With BT AFH on, neither 11n 20MHz nor 11n 40MHz degrade the quality of a Bluetooth voice link. 08/1140r0 also measures BT A2DP performance in the presence of 40MHz and demonstrates minimal degradation with an effective BT AFH algorithm. Document 08/984 provides different test setups for Bluetooth voice and A2DP. Measurements in 08/992 demonstrate minor impact to BT voice link from 40MHz 11n. However, A2DP test measurements in 08/992 showed significant degradation due to 40MHz 11n. TGn Editor to make changes shown in 08/1174r3 | EDITOR | approved 12 sept 2008 |  | EDITOR: 2008-08-06 16:13:07Z - EDITOR: 2008-08-06 transferred from PHY following TGn telecon. | EN | Implemented for CID 9304 |  | 2008-09-12 21:24 | EDITOR
9045 | Lee, Jin | 134 | 6 | 11.7.2 | 218 | 54 - 57 | T | Y | 218 |  | 11.7.2 |  | C |  |  | 372 | "STAs may use features, rates or MCSs that are supported by both of the STAs in the direct link, even when the AP does not support those features." When both STAs support 40MHz operation but AP (e.g., non-HT AP) does not support 40MHz operation, a direct transmission should use 40MHz operation independent of AP's capabilities. For using 40MHz operation even when AP does not support that fearture, DLS Setup Request and DLS Setup Response should include a Secondary Channel Offset IE. | DLS Setup Request and DLS Setup Response may include a Secondary Channel Offset IE. | MAC: 2008-08-14 00:27:39Z Counter - TGn editor shall change the cited sentence to read: "STAs may use features, rates or MCSs that are supported by both of the STAs in the direct link, even when the AP does not support those features, except for transmission of a 40 MHz mask PPDU, which is governed by the rules found in 11.14.4." 40 MHz operation should be excluded from this allowance, because normally, the use or prohibition against using 40 MHz is centrally determined by the AP. If individual STAs are allowed to use 40 MHz without an associated AP monitoring trigger events, then the two STA could be allowed to operate 40 MHz when it would otherwise not be allowed due to trigger events. | EDITOR | Approved 9 Sept 2008 |  | MAC: 2008-08-14 00:27:48Z - countered unanimously during MAC conf call August 13, 2008 | EI | EDITOR: 2008-09-06 01:26:49Z - as specified, except that the text specified replaces the matching text, and not the entire sentence - i.e, there is exsting text before this cited text in the same sentence that has not been modified by this edit. |  | 2008-09-10 01:02 | EDITOR
9046 | Lee, Jin | 134 | 6 | 11.14 | General |  | T | Y | 220.33 | 33 | 11.14 |  | R | Matt Fischer | 08/994r4 | 371 | "While operating a 20/40 MHz BSS, an IDO STA or an AP may decide to move its BSS, and an AP may decide to switch the BSS to 20 MHz operation either alone or in combination with a channel move." "20 MHz BSS: a BSS in which the Secondary Channel Offset field is set to SCN." Even though HT AP switchs a BSS to 20 MHz operation by a Secondary Channel Offset field set to SCN, a direct transmission can still use 40 MHz operation. In 20 MHz BSS, the direct transmission shall not allow 40 MHz operation. | When AP moves its BSS to 20 MHz operation, the direct transmission also shall not allow 40 MHz operation. | COEX: 2008-09-04 06:25:23Z Reject - No change is needed to the draft. 11.14.4.2 already disallows the stated behavior. This subclause describes all of the conditions that must be TRUE before a STA (which, by lack of explicit exclusion, automatically includes DLS STAs) may transmit a 40 MHz PPDU. Included among these conditions is the one that identifies the current setting of the Secondary Channel Offset field of the AP’s HT Operation element. | EDITOR | Approved 9 Sept 2008 |  |  | EN |  |  | 2008-09-10 01:02 | EDITOR
9047 | Lee, Jin | 134 | 6 | 11.14.3.3 | 224 | 31 | T | Y | 224.31 | 31 | 11.14.3.3 |  | C | Matt Fischer | 08/994r4 | 371 | "through the New Regulatory Class field of transmitted Extended Channel Switch Announcement elements." It seems that New Regulatory Class field specifies Secondary Channel Offset. Do not change the semantics of a New Regulatory Class field of a Extended Channel Switch Announcement IE. | Do not change the semantics of a New Regulatory Class field of a Extended Channel Switch Announcement element. Extended Channel Switch Announcement frame should include Secondary Channel Offset IE. | COEX: 2008-09-04 06:26:12Z Counter - see CID 9053 and document 11-08-0976r3 which discuss a related issue and propose some clarifying text. The resolution of CID 9053 essentially reaffirms that some transitions of channel and width cannot be made with one change announcement, and other transitions can be made with a single announcement. The changes proposed for CID 9053 aim to clarify what happens in a few cases that were ambiguous. For example, a change from a 40 MHz BSS operating in a regulatory class that supports a 40 MHz BSS to a regulatory class that only supports 20 MHz BSS operation forces a change of channel width for the BSS, and there is no need to include any other information to convey the fact that this change in BSS width must take place. | EDITOR | Approved 9 Sept 2008 |  |  | EN | EDITOR: 2008-09-06 01:33:19Z- The resolution contains no editing instructions. |  | 2008-09-10 01:02 | EDITOR
9048 | Lee, Jin | 134 | 6 | 11.14.3.3 | 224 | 46 - 48 | T | Y | 224 |  | 11.14.3.3 |  | C | Matt Fischer | 08/994r4 | 371 | "When changing to a new pair of channels, the New Regulatory Class field specifies the position of the secondary channel relative to the new primary channel, i.e., either above or below." It seems that New Regulatory Class field specifies Secondary Channel Offset. Do not change the semantics of a New Regulatory Class field of a Extended Channel Switch Announcement element. | Do not change the semantics of a New Regulatory Class field of a Extended Channel Switch Announcement element. Extended Channel Switch Announcement frame should include Secondary Channel Offset IE. | COEX: 2008-09-04 06:26:37Z Counter - see CID 9047. | EDITOR | Approved 9 Sept 2008 |  |  | EN | EDITOR: 2008-09-06 01:32:30Z- The resolution contains no editing instructions. |  | 2008-09-10 01:02 | EDITOR
9049 | Lee, Jin | 134 | 6 | 11.14.3.3 | 224 | 40 - 43 | T | Y | 224 |  | 11.14.3.3 |  | C | Matt Fischer | 08/994r4 | 371 | "An IDO STA may inform HT STAs within its BSS that it is performing a channel pair relocation by including an Extended Channel Switch Announcement element in Beacon, Probe Response, and Extended Channel Switch Announcement frame transmissions until the intended channel switch time." Do not change the semantics of a New Regulatory Class field of a Extended Channel Switch Announcement IE. | Replace the sentence to the following. "An IDO STA may inform HT STAs within its BSS that it is performing a channel pair relocation by including an Secondary Channel Offset IE in Beacon, Probe Response, Channel Switch Announcement and Extended Channel Switch Announcement frame transmissions until the intended channel switch time." | COEX: 2008-09-04 06:26:54Z Counter - see CID 9047. Note also that the Secondary Channel Offset element does not include the ability to pre-announce the time of the channel width change, as the Extended Channel Switch Announcement element can do. | EDITOR | Approved 9 Sept 2008 |  |  | EN | EDITOR: 2008-09-06 01:32:37Z- The resolution contains no editing instructions. |  | 2008-09-10 01:02 | EDITOR
9050 | Lee, Jin | 134 | 6 | 11.14.4.2 | 226 | 15 - 19 | T | Y | 226 |  | 11.14.4.2 |  | C | Matt Fischer | 08/994r4 | 371 | "The Extended Channel Switch Announcement action frame and the Extended Channel Switch Announcement element can each be used to indicate a transition from 20/40 MHz BSS operation to 20 MHz BSS operation and vice versa, and to indicate whether a secondary channel, when it exists, is above or below the primary channel in frequency." Do not change the semantics of a New Regulatory Class field of a Extended Channel Switch Announcement IE. | Extended Channel Switch Announcement frame should include Secondary Channel Offset IE. Replace the sentence to the following. "The Extended Channel Switch Announcement action frame can each be used to indicate a transition from 20/40 MHz BSS operation to 20 MHz BSS operation and vice versa, and to indicate whether a secondary channel, when it exists, is above or below the primary channel in frequency." | COEX: 2008-09-04 06:27:13Z Counter - see CID 9047 | EDITOR | Approved 9 Sept 2008 |  |  | EN | EDITOR: 2008-09-06 01:33:31Z- The resolution contains no editing instructions. |  | 2008-09-10 01:02 | EDITOR
9051 | Lee, Jin | 134 | 6 | 11.14.3.3 | 224 | 35 - 39 | T | Y | 224 |  | 11.14.3.3 |  | C | Matt Fischer | 08/994r4 | 371 | "In order to maintain existing associations and/or minimize disruption to communications with other STAs while making a channel width change or while performing a channel pair relocation, an AP may inform HT STAs within its BSS that it is making the change by including an Extended Channel Switch Announcement element in Beacon, Probe Response, and Extended Channel Switch Announcement frame transmissions until the intended channel switch time." Extended Channel Switch Announcement element does not support a change pair relocation. | Replace the sentence to the following. "In order to maintain existing associations and/or minimize disruption to communications with other STAs while making a channel width change or while performing a channel pair relocation, an AP may inform HT STAs within its BSS that it is making the change by including an HT Operation element in Beacon, Probe Response, and Extended Channel witch Announcement frame transmissions until the intended channel switch time." | COEX: 2008-09-04 06:27:34Z Counter - The extended channel switch announcement mechanism is capable of performing a channel pair relocation. See CID 9047 for clarification of this mechanism. | EDITOR | Approved 9 Sept 2008 |  |  | EN | EDITOR: 2008-09-06 01:32:17Z- The resolution contains no editing instructions. |  | 2008-09-10 01:02 | EDITOR
9052 | Lee, Jin | 134 | 6 | 11.14.4.1 | 225 | 65 | T | Y | 225.65 | 65 | 11.14.4.1 |  | C | Matt Fischer | 08/994r4 | 371 | Extended Channel Switch Announcement element does not specify the secondary channel offset. Remove "The Extended Channel Switch Announcement element". | Remove "The Extended Channel Switch Announcement element". | COEX: 2008-09-04 06:27:52Z Counter - see CID 9047 | EDITOR | Approved 9 Sept 2008 |  |  | EN | EDITOR: 2008-09-06 01:33:25Z- The resolution contains no editing instructions. |  | 2008-09-10 01:02 | EDITOR
9053 | Lee, Jin | 134 | 6 | 7.4.1 | General |  | T | Y | 85.03 | 3 | 7.4.1 |  | C |  |  | 372 | Extended Channel Switch Announcement frame also should include Secondary Channel Offset IE for switching between 20/40 MHz BSS operation and 20 MHz BSS operation. Especially, when a regulatory class of a 20/40 MHz BSS operation is changed, Extended Channel Switch Announcement frame shall include Secondary Channel Offset IE | Extended Channel Switch Announcement frame should include Secondary Channel Offset IE. | MAC: 2008-08-20 22:44:55Z Counter - TGn editor to make the changes shown under any heading including CID 9053 found within document 11-08-0976r2. | EDITOR | Approved 9 Sept 2008 |  | MAC: 2008-08-20 22:44:58Z- countered unanimously during conf call of aug 20, 2008 | EI | EDITOR: 2008-09-05 21:52:31Z as specified with minor editorial changes. |  | 2008-09-10 01:02 | EDITOR
9054 | Lee, Jin | 134 | 6 | 11.9.2 | General |  | T | Y | 219.03 | 3 | 11.9.2 |  | C |  |  | 372 | "The Quiet element defines an interval during which no transmission shall occur in the current channel." In 20/40 MHz BSS operation, which channel does Quiet element indicate? Primary channel or secondary channel or both? Quiet element should not allow a transmission on only primary channel. Then, there is no way to prohibit a transmission on a secondary channel. For quieting a secondary channel, add a channel number field in Quiet element. | Even though HT AP switchs a BSS to 20 MHz operation by a Secondary Channel Offset field set to SCN, a direct transmission can still use a secondary channel. For quieting a secondary channel, add a channel number field in Quiet element. Otherwise, make a new Extended Quiet IE having a quiet interval and a quiet channel number. | MAC: 2008-08-14 00:28:25Z Counter - TGn editor to make the changes shown under any heading including CID 9054 found within document 11-08-0976r1. The existing element does not specifically call out any channel, and the language of 11.9.2 implies that all transmissions are to cease (without being specific with respect to channel), and it says that this is accomplished through the use of the NAV. For TGn 20/40 MHz BSS operation, each STA maintains only one NAV, which is used to prevent transmission in either of the two channels. So the need for another channel within the element does not seem necessary, but some clarification to the existing text might be helpful. | EDITOR | Approved 9 Sept 2008 |  | MAC: 2008-08-14 00:28:32Z - countered unanimously during MAC conf call August 13, 2008 | EI | EDITOR: 2008-09-06 01:32:06Z |  | 2008-09-10 01:02 | EDITOR
9055 | Lee, Jin | 134 | 6 | 7.3.2.28 | General |  | T | Y | 64 | 0 | 7.3.2.28 |  | C |  |  | 372 | "In BSS Load element, the channel utilization field is defined as the percentage of time, the AP sensed the medium was busy, as indicated by either the physical or virtual carrier sense mechanism." BSS Load element shall consider 40 MHz operation. For example, 40 MHz phase of PCO is considered as a busy time for 20 MHz STA. However, PCO active STAs shall not consider 40 MHz phase as a busy time. Is 40 MHz phase of PCO a busy time or not? If it is considered as a busy time for 20 MHz STA, it is necessary to make new 20/40 MHz BSS Load element that specify the channel utilization of 20/40 MHz BSS. | Redefine the BSS Load element for considering 40 MHz operation. | MAC: 2008-08-14 00:29:13Z Counter - accept in principle - TGn editor to make the changes shown under any heading including CID 9055 found within document 11-08-0976r1. | EDITOR | Approved 9 Sept 2008 |  | MAC: 2008-08-14 00:29:22Z countered unanimously during MAC conf call August 13, 2008 | EI | EDITOR: 2008-09-05 21:34:58Z - as specified with editorial mods to editing instruction. |  | 2008-09-10 01:02 | EDITOR
9056 | Loc, Peter | 134 | 6 | 20.3.23 | 328 | 12-17 | T | N | 328 |  | 20.3.23 |  | C | Adrian Stephens |  | 370 | The start of the Signal Extension (if present) block as shown in Figure 20-20 PLCP transmit procedure for HT-mixed format PPDU with respect to the end of the C-PSDU encoding is incorrect. By definition (see 19.3.3.4.5), signal extension (6 us) time is added to the calculation of TXTIME (see 20.4.3) to give the convolutional decoder an extra 6 us to finish the decoding of the OFDM segment waveform and still meet the 10 us SIFS requirement of the ERP. For the transmitter, PHY-TXEND.confirm signal should be generated at the end of the last coded symbol of the PPDU + signal extension time (if appropriate), not after the transmission of the last symbol over the air plus a Signal Extension time (if present). | In Figure 20-20 PLCP transmit procedure for HT-mixed format PPDU, move the Signal Extension (if present) block to immediately follow the C-PSDU Bit Padding IF needed block. | PHY: 2008-09-05 20:12:54Z Counter - as shown in document 08-11/0981r2. | EDITOR | Approved 9 Sept 2008 |  |  | EI | EDITOR: 2008-09-06 01:59:55Z |  | 2008-09-10 01:02 | EDITOR
9057 | Loc, Peter | 134 | 6 | 20.3.23 | 329 | 12-17 | T | N | 329 |  | 20.3.23 |  | C | Adrian Stephens |  | 370 | The start of the Signal Extension (if present) block as shown in Figure 20-21 PLCP transmit procedure for HT-greenfield format PPDU with respect to the end of the C-PSDU encoding is incorrect. By definition (see 19.3.3.4.5), signal extension time is added to the calculation of TXTIME (see 20.4.3) to give the convolutional decoder an extra 6 us to finish the decoding of the OFDM segment waveform and still meet the 10 us SIFS requirement of the ERP. For the transmitter, PHY-TXEND.confirm signal should be generated at the end of the last coded symbol of the PPDU + signal extension time (if appropriate), not after the transmission of the last symbol over the air plus a Signal Extension time (if present). | In Figure 20-21 PLCP transmit procedure for HT-greenfield format PPDU, move the Signal Extension (if present) block to immediately follow the C-PSDU Bit Padding IF needed block. | PHY: 2008-09-05 20:12:54Z Counter - as shown in document 08-11/0981r2. | EDITOR | Approved 9 Sept 2008 |  |  | EN | EDITOR: 2008-09-06 02:01:23Z- Implemented for 9056 |  | 2008-09-10 01:02 | EDITOR
9058 | Loc, Peter | 134 | 6 | 20.3.24 | 332 | 12-17 | T | N | 332 |  | 20.3.24 |  | C | Adrian Stephens |  | 370 | The start of the Signal Extension (if present) block as shown in Figure 20-23 PLCP receive procedure for HT-mixed format PPDU with respect to the end of the C-PSDU decoding block is incorrect. PHY-RXEND.confirm signal is generated at the end of the last decoded symbol of the PPDU + signal extension time (if appropriate), not after the receiving of the last symbol over the air. | In Figure 20-23 PLCP receive procedure for HT-mixed format PPDU, extend the C-PSDU block further to the right to slightly exceed the Data (Variable number of OFDM symbols) block of the PHY-PMD. Move the Signal Extension (if present) block to immediately follow the C-PSDU Bit Removing IF needed block. Also move the PHY.RXEND.ind and PHY.CCA.ind to follow the end of the Signal Extension block | PHY: 2008-09-05 20:12:54Z Counter - as shown in document 08-11/0981r2. | EDITOR | Approved 9 Sept 2008 |  |  | EI | EDITOR: 2008-09-06 02:06:05Z |  | 2008-09-10 01:02 | EDITOR
9059 | Loc, Peter | 134 | 6 | 20.3.24 | 333 | 12-17 | T | N | 333 |  | 20.3.24 |  | C | Adrian Stephens |  | 370 | The start of the Signal Extension (if present) block as shown in Figure 20-24 PLCP receive procedure for HT-greenfield format PPDU with respect to the end of the C-PSDU decoding block is incorrect. PHY-RXEND.confirm signal is generated at the end of the last decoded symbol of the PPDU + signal extension time (if appropriate), not after the receiving of the last symbol over the air. | In Figure 20-23 PLCP receive procedure for HT-greenfield format PPDU, extend the C-PSDU block further to the right to slightly exceed the Data (Variable number of OFDM symbols) block of the PHY-PMD. Move the Signal Extension (if present) block to immediately follow the C-PSDU Bit Removing IF needed block. Also move the PHY.RXEND.ind and PHY.CCA.ind to follow the end of the Signal Extension block | PHY: 2008-09-05 20:12:54Z Counter - as shown in document 08-11/0981r2. | EDITOR | Approved 9 Sept 2008 |  |  | EI | EDITOR: 2008-09-06 02:11:36Z |  | 2008-09-10 01:02 | EDITOR
9060 | Madhavan Pillai, Krishna Sankar | 134 | 6 | 9.17 | 160 |  | T | N | 160.49 | 49 | 9.17 |  | R | Vinko Erceg |  | 370 | In the current specification, there is no relation between SMOOTHING bit in HT-SIG and SOUNDING packet. However, may I suggest that the dependecy be present for the following reason: (a) It is better that the transmitter do not recommend SMOOTHING for SOUNDING packets used for beamforming and/or calibration. (b) For antenna selection/MCS request, performing the smoothing operation might be okay. | Add note in Clause 9.17 stating 'Keep SMOOTING bit to 0 for SOUNDING packets used in beamforming and calibration'. The same note can be added in Clause 20.3.11.10.1 | PHY: 2008-09-05 03:40:59Z Reject - Reason for rejection: There is no coupling between the smoothing bit and sounding. There may be cases when receiver may choose to smooth the channel estimates in the case of sounding packet for better channel estimate accuracy. In addition, to perform smoothing is only a recommendation given by the transmitter - receiver can decide not to use smoothing in the case transmitter recommends it. | EDITOR | Approved 9 Sept 2008 |  | MAC: 2008-08-13 22:23:43Z - MAC discussed during conf call 08-13-08 with the following proposed resolution: Reject – since this is a parameter for which the transmitting STA has complete control and it is the transmitter that will accept the consequences of setting SMOOTHING to 1 in the cited cases, then it does not make sense to mandate any action at the transmitter. -- Then the MAC group decided to transfer to the PHY group, since it was not clear if there was a good reason to restrict the use of the smoothing bit. | EN |  |  | 2008-09-10 01:02 | EDITOR
9061 | Madhavan Pillai, Krishna Sankar | 134 | 6 | 20.3.11.7.3 | 297 | 14 | T | Y | 297.14 | 14 | 20.3.11.7.3 |  | C | Vinko Erceg |  | 370 | The N_{COL} and N_{ROW} specifications for MCS32 is not well defined in the Table 20-16. Reason: MCS32 be definition is a 40MHz HT transmission, however the interleaving needs to be done like a Clause17 device | Add note in Table 20-16 - 'For MCS32, the interleaving needs to be done as per Clause 17.3.5.6' | PHY: 2008-09-05 00:36:22Z Counter - as shown in document 08-11/1018r1. | EDITOR | Approved 9 Sept 2008 |  |  | EI | EDITOR: 2008-09-06 01:44:07Z |  | 2008-09-10 01:02 | EDITOR
9062 | Madhavan Pillai, Krishna Sankar | 134 | 6 | 20.3.22.7 | 326 | 61 | E | Y | 326.61 | 61 | 20.3.22.7 |  | R | Vinko Erceg |  | 370 | Request for clarification: Are there any rules for the power level of the packets in successive RIFS transmission? Am thinking that there are no rules and successive packets can have (a) different MCS (b) may/may not be beamformed (c ) May/may not use all the available antenna's etc (for eg 2 antenna for one packet and 3 for other etc) (d) different transmit power (e) etc etc I am thinking that having a similiar transmit power between successive RIFS transmission may facilitate simpler AGC/packet detection mechanism. May I request the opinion of the group on this aspect. |  | PHY: 2008-09-05 00:36:22Z Reject - as shown in document 08-11/1018r1. | EDITOR | Approved 9 Sept 2008 |  | EDITOR: Considered Technical | EN |  |  | 2008-09-10 01:02 | EDITOR
9063 | Malinen, Jouni | 134 | 6 | 9.10.7.7 | 141 | 48 | E | N | 141.48 | 48 | 9.10.7.7 |  | C |  |  | 365 | “forwarding of buffered frames up passed up to the next MAC process”.. Say what? I don't know what exactly the change here was supposed to do, but the earlier text (“forwarding of buffered frames up the MAC protocol stack”) sound clearer (and grammatically correct). What is “next MAC process”? | Go back to the previous text or fix this sentence to make sense.. | EDITOR: 2008-08-07 08:04:43Z Counter - The change to "up to the next MAC process" was made in response to a comment (See resolution of CID 7249 from LB129.). However the change was badly made here. Reword thus: "...allow the earliest possible passing of buffered frames up to the next MAC process" | EDITOR | approved editorial comments |  |  | EI |  |  | 2008-09-10 01:01 | EDITOR
9064 | Malinen, Jouni | 134 | 6 | 9.6.0e | 114 | 37 | E | N | 114.37 | 37 | 9.6.0e |  | A |  |  | 365 | Inconsistent reference style | Replace “see clause 20.6” with “see 20.6”. | EDITOR: 2008-08-07 07:14:41Z Accept | EDITOR | approved editorial comments |  |  | EI |  |  | 2008-09-10 01:06 | EDITOR
9065 | Malinen, Jouni | 134 | 6 | 9.15.2 | 151 | 36 | E | N | 151.36 | 36 | 9.15.2 |  | A |  |  | 365 | Extra period | Replace “to 0..” with “to 0.” | EDITOR: 2008-08-07 09:36:58Z Accept | EDITOR | approved editorial comments |  |  | EI |  |  | 2008-09-10 01:01 | EDITOR
9066 | Marshall, Bill | 134 | 6 | 7.1.3.1.9 | 13 | 40 | T | Y | 13.4 | 40 | 7.1.3.1.9 |  | R |  |  | 372 | making the meaning of the Order field in the Frame Control field of a received frame dependent on the settings of various internal parameters within the transmitting STA requires the receiver to know those settings before being able to interpret the meaning of the field in the received frame. Such advance knowledge is, in general, impossible. Further, the restriction is unnecessary, as the frame contains sufficient information to adequately decode the frame contents. (followup to CIDs 7073 and 7074) Leaving the definition of the Order field undefined for certain PHYs but defined for other PHYs is a likely source of confusion in the future. If there were some good technical reason to take this risk, then this text would be acceptable, but I see no such technical reason. The text here is a landmine waiting for the next unsuspecting amendment that defines higher throughput. If it defines backward compatibility modes for the HT PHY (as is likely), this text will need to be modified to include the new values of the TXVECTOR components that indicate such backward compatibility. At that point the receiver will not have a clue as to which TXVECTOR parameters were used to transmit the frame, and how to interpret the received frame. | delete "transmitted with a value of HT_GF or HT_MF for the FORMAT parameter of the TXVECTOR" | MAC: 2008-08-14 00:30:14Z Reject - Transmissions of the sort that might cause receiver confusion are explicitly disallowed by the statement that says "otherwise, the order field is set to 0" - that last phrase means that if a receiver receives a QOS Data or Mgmt frame with order field set to 1, then it must have had TXVECTOR FORMAT parameter set to HT_GF or HT_MF, because those are the only two conditions for which this setting of the order field is allowed. The commenter’s assertion that the order field is undefined for other PHYs is incorrect, because the cited phrase of "otherwise the order field is set to 0" covers the case of those PHYs. | EDITOR | Approved 9 Sept 2008 |  | MAC: 2008-08-14 00:30:54Z rejected unanimously during MAC conf call August 13, 2008 | EN |  |  | 2008-09-10 01:02 | EDITOR
9067 | Marshall, Bill | 134 | 6 | 7.2.3.1 | 37 | 51 | T | Y | 37.51 | 51 | 7.2.3.1 |  | R |  |  | 374 | The rejection of CID 7075 stated "Reject - The scenario of purchasing TGn equipment and then deploying it with the TGn functionality disabled is expected to be limited. The additional overhead of about 30 bytes to transmit these elements for this relatively infrequent scenario is minimal. The requested change disallows the option of a TGn AP from sending the beacon at a lower rate to allow for greater range of the BSS, and the existing amendment does not prevent an AP from taking the described action - that is - sending the beacon at a higher rate. This is an option left to the implementer and/or device manager." First, IEEE 802 is not a marketing organization, it is a technical organization. Technical comments need to be addressed on their technical merits, not on marketing projections (which are necessarily subject to different industry viewpoints). Second, there was nothing in the requested change that disallowed anything, and certainly did not prevent the AP from taking the action desired by the response. Third, the problem identified by CID 7075 is the excessive data that is being required to be included every low speed Beacon frame, merely because the AP also supports higher speed transmission as well. This is the technical problem that needs to be addressed. | Change the "Notes" for HT Capabilities and for HT Operation from "is present" to "may be present". Also acceptable is to change to "is present when dot11HighThroughputOptionImplemented is set to TRUE and dot11PhyType is set to 7 and the FORMAT parameter of the TXVECTOR is not NON-HT, and may be present otherwise". Similar change to Tables 7-10, 7-11, 7-12, 7-13, 7-14, and 7-15. | MAC: 2008-09-03 21:04:37Z Reject - There is nothing in the standard or in the proposed amendment that requires a setting of TRUE for the MIB variable dot11HighThroughputOptionImplemented when hardware and/or software to implement the HT features are present – this allows a STA to have a value of FALSE for dot11HTOptionImplemented while still having the hardware and/or software present to perform these features | EDITOR | Approved 9 Sept 2008 |  | MAC: 2008-09-03 21:04:40Z - rejected during TGn adhoc 6-0-0 | EN |  |  | 2008-09-10 01:02 | EDITOR
9068 | Marshall, Bill | 134 | 6 | 7.3.2.27 | 63 | 66 | T | Y | 63.66 | 66 | 7.3.2.27 |  | C |  |  | 379 | CID 7080 observed: "The current text in TGn D5.0 adequately defines the requirements for interoperable behavior of STAs using PSMP, independent of whether the HT PHY is being used or not. However, there is no way for the non-AP STA know that the AP supports the feature prior to making the request; trial and error in settings in the ADDTS does not seem a good solution. The only missing piece for general use of PSMP is the advertisement of the capability in a way that is not tied to the advertisement of capability for the HT PHY. The 802.11 architecture defines a single MAC that interoperates with multiple different PHYs, and no pre-11n MAC feature is PHY-restricted as is this one. LB124/6182 rejection noted that it is possible to allow the feature for devices with non-HT PHY, but it was too much work to make the changes. The current text works; the only change needed is the addition of an entry in an existing table, less work than writing the text of that rejection." but was rejected stating: "Reject - The commenter is incorrect. A bit exists in the HT Capabilities element which indicates support or lack thereof, on the part of the AP for PSMP operation. PSMP operation is not completely separated from various other new features, including specifically, RIFS and MTBA. Without the inclusion of these mechanisms, the value of the PSMP mechanism is questionable, since its main objective is to reduce wake time for PS STAs and to reduce the latency of delivery of frames to PS STAs. The dependency of PSMP on these additional features is conveniently conveyed by the fact that the PSMP support bit exists in the HT Capabilities element which can only be transmitted by HT STA and when transmitted, indicates support for the other features. Additionally, when optional features are made available to broad classes of devices, the number of possible STA-STA combinations that might be encountered in the field increases to a point that exceeds the abililty to test the various possible combinations within a reasonable amount of development time.". CID 7080 was objecting to the lack of a way to advertise the capability of PSMP without also advertising HT Capabilities. However, the rejection stated "Reject - The commenter is incorrect. A bit exists in the HT Capabilities element which indicates support or lack thereof, on the part of the AP for PSMP operation." One of the major points of the comment is that the only advertisement is in the HT Capabilities element, which also indicates, at a minimum, support for 20MHz operation. The quoted rejection effectively endorsed this comment and refused to address it. The rejection of CID 7080 also incorrectly stated that RIFS is requied for PSMP, which is incorrect (see PICS, HTM12, where there is no dependency on RIFS); see 9.16.1.2 and 9.16.1.3 "PPDUs within a PSMP-DTT/PSMP-UTT may be separated using RIFS or SIFS."; also note that an HT AP can effectively say "no RIFS in my BSS" by setting the RIFS Mode bit to zero in the HT Capabilities; also note that the HT STA can say "no RIFS to me" by setting the RIFS Mode bit to zero in its HT Capabilities. While RIFS can be used by a STA during the PSMP exchanges, it is not required and the MAC procedures described handle PSMP both with and without RIFS. The rejection of CID 7080 also stated that MTBA is required for PSMP, which is correct. However, prior to D6.0, there was no prohibition against a non-HT STA using MTBA/MTBAR, as it was an additional mode defined within the existing BlockAck mechanism and was available to all STAs that implement the BlockAck mechanism. The prohibition in D6.0 was only added as a "Counter" to my CID 7081; there is no technical reason to disallow a non-HT STA from using PSMP due to its reliance on MTBA/MTBAR. No other technical reason was given for prohibiting the use of PSMP without the HT PHY. Finally, it is laughable that TGn, which is defining a multitude of optional features, should complain about the number of possible STA-STA combinations causing trouble with development and testing time. In fact the proposed change here would reduce the number of possible STA-STA combinations for development and testing, as it removes the distinction between a non-HT STA and an HT STA that does not support PSMP, leaving just STAs that support PSMP and STAs that don't. | Support for PSMP should be advertised separately with a bit in the Extended Capabilities element. Complete set of changes are given in CID 7080. | Counter: text changes given in 08/1084r2 | EDITOR | approved 12 sept 2008 |  | MAC: 2008-09-12 03:31:38Z - readdressed to counter in TGN session MAC: 2008-09-03 21:05:40Z - rejected during TGn adhoc 9-0-0 | EN | Implemented for CID 9303 |  | 2008-09-12 17:14 | EDITOR
9069 | Marshall, Bill | 134 | 6 | 9.7c | 124 | 49 | T | Y | 124.49 | 49 | 9.7c |  | R |  |  | 374 | There is no technical reason to prohibit a STA without the HT PHY from sending and receiving A-MSDUs. I disagree with the resolution to CID 7079 that claimed such a technical reason exists, but didn't state the reason. | Either provide a technical justification for the prohibition, or delete the first sentence in this paragraph and change in the second sentence "a frame containing an HT Capabilities element" to "an indication of support of A-MSDUs". Other changes as in CID 7079. | MAC: 2008-08-20 22:45:44Z Reject - The resolution to CID 7079 indicated a technical reason for rejecting that comment. CID 7079 requested bits to allow non HT STA to signal their support for the feature, and the response to the CID indicated that such STA were not allowed to support the feature. I.e. CID 7079 was different from CID 9069. For CID 9069, it is not clear that a technical reason is needed to either accept or reject the comment. A task group has many decisions to make when choosing various aspects of a protocol and all of those decisions are ultimately simply based on the collective opinion of the body. In this case, the collective opinion of the body is to not include this feature for the use case indicated by the commenter. | EDITOR | Approved 9 Sept 2008 |  | MAC: 2008-08-20 22:45:52Z - rejected unanimously during conf call of aug 20, 2008 | EN |  |  | 2008-09-10 01:02 | EDITOR
9070 | Marshall, Bill | 134 | 6 | 9.10.6 | 135 | 41 | T | Y | 135.41 | 41 | 9.10.6 |  | R |  |  | 374 | There is no technical reason to prohibit a STA without the HT PHY from sending and receiving MTBA/MTBAR frames. I disagree with the resolution to CID 7081 that claimed such a technical reason exists. | Either provide a technical justification for the prohibition, or delete ", and shall be set to 0 otherwise" from the text added by the Counter to CID 7081 (three places). Other changes as in the proposed resolution for CID 7081. | MAC: 2008-08-20 22:46:23Z Reject - It is not clear that a technical reason is needed to either accept or reject the comment. A task group has many decisions to make when choosing various aspects of a protocol and all of those decisions are ultimately simply based on the collective opinion of the body as expressed through the voting process. In this case, the collective opinion of the body is to not include this feature for the use case indicated by the commenter. | EDITOR | Approved 9 Sept 2008 |  | MAC: 2008-08-20 22:46:29Z - rejected unanimously during conf call of aug 20, 2008 | EN |  |  | 2008-09-10 01:02 | EDITOR
9071 | Marshall, Bill | 134 | 6 | Frontmatter | i | 66 | E | Y |  | 66 | Frontmatter |  | A |  |  | 365 | CID 7540 should have been rejected. Comment said "first page of frontmatter should not have a page number", and recommended changes was "remove page number on first page of frontmatter". This was my goof. Sorry. While the IEEE Framemaker templates don't put a page number on the first page, the IEEE Style Manual specifically states "Be sure to number every page of the draft" (see Annex B, page 42), and shows the lower case roman numeral "i" on the first page of the frontmatter. | Restore the missing page number | EDITOR: 2008-08-06 12:06:23Z Accept | EDITOR | approved editorial comments |  |  | EI | EDITOR: 2008-08-06 12:06:28Z Change not flagged |  | 2008-09-10 01:01 | EDITOR
9072 | Marshall, Bill | 134 | 6 | General |  |  | E | Y | 0 | 0 | General |  | R |  |  | 365 | Numbering of Notes is incorrect throughout the draft. IEEE Style Manual 18.1 states "Within each subclause, multiple notes in sequence should be numbered “NOTE 1—”, “NOTE 2—”, etc. (See Annex B for examples.)" Unfortunately 4.2.2 in Annex B doesn't contain multiple notes, and 5.1 only contains a single sequence, either of which would serve as a definitive example. However, IEEE 802.11-2007 8.4.1.2.1 contains such an example. IEEE 802.11k-2008 7.3.2.21.9 contains another example. | Accept comments 7630, 7631, 7632, 7785, 7818, 7819 (which should have pointed to page 140 line 12), 7827, 7840, 7841, 7843, 7844, 7852, 7853, 7856, 7857, 7858, 7859, 7860, 7877, 7878, and 7879. | EDITOR: 2008-08-06 12:20:19Z Reject - The style guide is ambiguous on this topic. The cited recent 802.11 standards are consistent with the commenter's interpretation. However, the TGn technical editor has asked the IEEE-SA Staff editor responsible for 802.11 (M.D. Turner) for an interpretation of the style guide in this matter. Her official response is that the usage in P802.11n is consistent with her interpretation of the style guide. | EDITOR | approved editorial comments |  |  | EN |  |  | 2008-09-10 01:03 | EDITOR
9073 | Marshall, Bill | 134 | 6 | 7.1.4 | 22 | 53 | T | Y | 22.53 | 53 | 7.1.4 |  | R |  |  | 366 | The procedures for calculation of the Duration/ID field do not belong in clause 7. The reasoning behind the rejection of CID 7118, that the base standard is wrong and TGn should do nothing to fix it, is not an adequate technical resolution to the technical comment. | Adopt the changes proposed in CID 7118 | EDITOR: 2008-08-11 05:42:22Z Reject - There is no rule in the style guide that requires Clause 7 not to have normative text. While a separation of structure versus behavior is beneficial, the TGn draft is an amendment to an existing baseline. The description of how to calculate the contents of this field is present in the baseline in clause 7. The TGn amendment is merely reworking and extending existing clause 7 material to cover the mechanisms introduced by TGn. Attempted piecemeal reorganization of the baseline through its amendments is not beneficial. The correct place to change where this description should be put is in REVmb, where all such text relating to calculations can be addressed consistently. (The above is the same resolution as CID 7118, which is deemed to be an adequate response, notwithstanding the commenters additional comment regarding lack of an adequate technical resolution.) | EDITOR | approved minor technical |  |  | EN |  |  | 2008-09-10 01:03 | EDITOR
9074 | Marshall, Bill | 134 | 6 | 5.2.9 | 9 | 15 | E | Y | 9.15 | 15 | 5.2.9 |  | C |  |  | 365 | CID 7585 was accepted, but not fully implemented. | expand this first use of PPDU | EDITOR: 2008-08-07 06:34:30Z Counter - expand first use of PPDU in Clause 5, which is on 9.12, not 9.15 as cited. | EDITOR | approved editorial comments |  |  | EI |  |  | 2008-09-10 01:01 | EDITOR
9075 | Marshall, Bill | 134 | 6 | 7.1.3.1.9 | 13 | 36 | T | Y | 13.36 | 36 | 7.1.3.1.9 |  | R |  |  | 374 | Original text said "any non-QoS data frame", without restriction on the type of STA that is doing the transmitting. The change here, adding "transmitted by a non-QoS STA" requires the receiver to know the capabilities of the sending STA before being able to interpret the meaning of the Order field. Such advance knowledge is, in general, impossible. Further, the restriction is unnecessary, as the frame contains sufficient information to adequately decode the frame contents. (followup to CIDs 7073 and 7074) | delete "transmitted by a non-QoS STA" | MAC: 2008-08-20 22:48:38Z Reject - The interpretation at a receiver is simple, since the distinction for determining the meaning of the bit is based on the subtype (QOS or non-QOS subtype). The portions of the text that the commenter refers to are simply restrictions on which STA may transmit frames with the value 1 in the field. I.e. the number of instances in which a receiver will encounter the value "1" in this field are reduced by these restrictions, but the meaning always depends on the subtype. | EDITOR | Approved 9 Sept 2008 |  | MAC: 2008-08-20 22:48:53Z - rejected unanimously during conf call of 20 aug, 2008 | EN |  |  | 2008-09-10 01:02 | EDITOR
9076 | Marshall, Bill | 134 | 6 | 7.1.3.5a | 18 | 35 | T | Y | 18.35 | 35 | 7.1.3.5a |  | R |  |  | 366 | resolution of CID 7113 does not remove the confusion generated by using the value "14" for MAI in this way. | Change Figure 7-4b to split MAI into two fields, MRQ (bit 2) and MSI (bits 3-4-5). Replace the single row "MAI" in Table 7-6a with the two rows from Table 7-6b. Change the second sentence of the text describing MSI from "When the MRQ field is set to 0, the MSI subfield is reserved" to "When the MRQ field is set to 0 and the MSI field is set to 7 (indicating ASELI), the MFB/ASELC field is interpreted as ASELC. When the MRQ field is set to 0, values other than 7 for MSI are reserved." In the MFB/ASELC row of Table 7-6a, change "MAI" to "MRQ/MSI". Delete Figure 7-4d and Table 7-6d. In 9.18.2, page 162 line 13 delete "in the MAI field". In 9.18.2 page 162 line 15 delete "in the MAI field". In 9.20.2 page 175 line 61 change "MAI" to "MRQ/MSI". In 9.20.2 page 176 lines 31, 36, 44, 52, and 56 change "MAI" to "MRQ/MSI". In 9.20.2 page 177 lines 6, 17, 22 change "MAI" to "MRQ/MSI". In 9.21.1 page 178 line 55 change "MAI" to "MRQ/MSI" | EDITOR: 2008-08-11 05:35:17Z Reject - The commenter is describing a change that effectively reverses resolution of an earlier comment. The problem with the proposed the change is that the structure of the Link Adaptation Control field would then depend on the value of one of its own fields. As described in D6.0, this problem does not arise. The MAI field is a 4-bit field. It is hard to see how the statement "When set to 14..." is either confusing or can be misinterpreted. | EDITOR | approved minor technical |  |  | EN |  |  | 2008-09-10 01:03 | EDITOR
9077 | Marshall, Bill | 134 | 6 | 7.2.1.8.1 | 31 | 22 | T | Y | 31.22 | 22 | 7.2.1.8.1 |  | C |  |  | 372 | CID 7137 fixed one occurrence of this problem, but missed this one. | Apply the change agreed with CID 7137 to Table 7-6j | MAC: 2008-08-20 22:49:27Z Counter - accept in principle - TGn editor to make the change requested- that is, change "shall not be" to "is not" as found in Table 7-6j of subclause 7.2.1.8.1 of TGn D6.0 | EDITOR | Approved 9 Sept 2008 |  | MAC: 2008-08-20 22:49:41Z - countered unanimously during conf call of aug 20, 2008 | EI | EDITOR: 2008-09-05 21:26:15Z |  | 2008-09-10 01:02 | EDITOR
9078 | Marshall, Bill | 134 | 6 | 7.3.1.27 | 50 | 41 | T | Y | 50.41 | 41 | 7.3.1.27 |  | C |  |  | 366 | CID 7149 was accepted, but not implemented. See IEEE Style Manual 14.2(e) for examples of proper usage. | change "-10" to "-10 db" | EDITOR: 2008-08-14 11:04:13Z Counter - change to "-10 dB". | EDITOR | approved minor technical |  |  | EI |  |  | 2008-09-10 01:01 | EDITOR
9079 | Marshall, Bill | 134 | 6 | 7.3.1.29 | 54 | 35 | T | Y | 54.35 | 35 | 7.3.1.29 |  | R | Vinko Erceg |  | 370 | There are two alternative views of Table 7-25j, as seen from CID 7151 and the response. A STA that has calculated the angle values and desires to send them in a Compressed Beamforming Report field needs to know how to quantize the angles. A STA that has received a Compressed Beamforming Report field needs to understand how to convert the bits in that field into angles. The title of this table indicates the former. This table contents do the latter, and provide no guidance for the former. The rejection of CID 7151 stated "Reject - The standard specification needs to specify the operation of the transmission (at the beamformer); it should define how to calculate angles from fed back values of k." Before anyone can calculate the angles from fed back values of k, the standard needs to specify how the original measured angles are used to calculate the values of k. | as given in CID 7151 | PHY: 2008-09-05 00:36:22Z Reject - as shown in document 08-11/1018r1. | EDITOR | Approved 9 Sept 2008 |  | EDITOR: 2008-08-06 16:11:27Z - EDITOR: 2008-08-06 transferred following TGn telecon.. | EN |  |  | 2008-09-10 01:02 | EDITOR
9080 | Marshall, Bill | 134 | 6 | 7.3.2.57.2 | 70 | 59 | T | Y | 70.59 | 59 | 7.3.2.57.2 |  | C |  |  | 372 | BSSs don't receive things. STAs receive. The Counter resolution to CID 7167 fixed one of the two problems identified here, but not the other | change "BSSs" to "STAs" | MAC: 2008-08-20 22:50:10Z Counter - accept in principle - TGn editor to change the phrase "Indicates whether other BSSs receiving this information" to "Indicates whether APs receiving this information or reports of this information" as found within table 7-43k in subclause 7.3.2.57.2 (within the forty MHz intolerant bit description) in TGn draft D6.0. | EDITOR | Approved 9 Sept 2008 |  | MAC: 2008-08-20 22:50:15Z - countered unanimously during conf call of aug 20, 2008 | EI | EDITOR: 2008-09-05 21:37:06Z |  | 2008-09-10 01:02 | EDITOR
9081 | Marshall, Bill | 134 | 6 | 7.3.2.61 | 84 | 32 | T | Y | 84.32 | 32 | 7.3.2.61 |  | C | Matt Fischer | 08/994r4 | 371 | CID 7181 was accepted but not implemented; see CID 7181 for description of the problem here. | change "BSS" to "STA" | COEX: 2008-09-04 06:28:10Z Counter - accept in principle. TGn editor to make the changes shown under any heading that includes CID 9081 within document 11-08-0994r4 | EDITOR | Approved 9 Sept 2008 |  |  | EI | EDITOR: 2008-09-05 21:42:06Z |  | 2008-09-10 01:02 | EDITOR
9082 | Marshall, Bill | 134 | 6 | 7.4.3.1 | 85 | 56 | E | Y | 85.56 | 56 | 7.4.3.1 |  | C |  |  | 365 | TRUE should not be underlined. Global change made by CID 7634 was misappled in three places. | remove underlining here. Also remove underlining on page 86 line 16 (entry in Table 7-52). On page 202 line 13 a change to TRUE lost its underlining. | EDITOR: 2008-08-07 07:01:45Z Counter - Make changes as indicated. Also add underlining 202.20 Turn the following occurances into a change from lower to upper case shown with strikeout and underlining: 100.56 201.54 201.61 208.51 | EDITOR | approved editorial comments |  |  | EI |  |  | 2008-09-10 01:01 | EDITOR
9083 | Marshall, Bill | 134 | 6 | 9.2.10a | 112 | 16 | T | Y | 112.16 | 16 | 9.2.10a |  | A |  |  | 366 | CID 8099 was accepted but not fully implemented | re-check for TX_VECTOR and change to TXVECTOR | EDITOR: 2008-08-11 05:49:07Z Accept | EDITOR | approved minor technical |  |  | EI |  |  | 2008-09-10 01:01 | EDITOR
9084 | Marshall, Bill | 134 | 6 | 9.6.0a | 112 | 46 | T | Y | 112.46 | 46 | 9.6.0a |  | R |  |  | 372 | In all of the rearranging and rewording done with CID 7215 (and others in this subclause) one very important statement was lost - that which appears as deleted text on page 113 lines 16-18 of D6.0: "No STA shall transmit a unicast frame at a rate that is not supported by the receiver STA, as reported in any Supported Rates and Extended Supported Rates element in the management frames transmitted by that STA." | Insert a new paragraph at page 112 line 47: "A STA shall not transmit a unicast frame at a rate that is not supported by the receiver STA, as reported in any Supported Rates and Extended Supported Rates element in the management frames transmitted by that STA." Alternatively, show that such a statement is extraneous, and that the subclauses of 9.6 cover all cases and include this general rule in their more specific statements. | MAC: 2008-08-20 22:51:10Z Reject - the statement mentioned was not lost. It has been distributed among 9.6.0f.6., 9.6.0g.2, 9.6.0g.4 and 9.6.0g.5.3 | EDITOR | Approved 9 Sept 2008 |  | MAC: 2008-08-20 22:51:07Z - rejected unanimously during conf call of aug 20, 2008 | EN |  |  | 2008-09-10 01:02 | EDITOR
9085 | Marshall, Bill | 134 | 6 | 9.6.0b | 114 | 3 | T | Y | 114.03 | 3 | 9.6.0b |  | C |  |  | 372 | I disagree with the counter to CID 7204. The comment on D5.0 was "very badly worded normative statement. If the STA somehow goofs in the calculation of its 40MHz support, does that automaticaly give it the capability to transmit and receive at those extra rates? Suggest removing the normative language from the statement." and the suggested remedy was "change "shall support" to "supports"". Instead, it was resolved as "Counter - Replace cited sentence with the following: "An HT STA shall not indicate support for 40 MHz unless it supports reception and transmission of 40 MHz PPDUs using all MCSs within the BasicMCSSet and all MCSs that are mandatory for the attached PHY."" The indication of support for 40MHz is done by the SME, not by the MAC, through the procedures given in 11.14. The indication of 40MHz support is given to the MLME by the SME in the MLME-ASSOCIATE.request primitive. So the MAC (being defined here in clause 9) has no control over this indication of 40MHz support. A normative statement such as this is out of place. | change "shall not indicate" to "does not indicate", or delete the sentence completely. | MAC: 2008-08-20 22:51:48Z Counter - tgn editor to move the cited sentence to become the new fourth paragraph of 11.14.2. | EDITOR | Approved 9 Sept 2008 |  | MAC: 2008-08-20 22:51:53Z - countered unanimously during conf call of aug 20, 2008 | EM | EDITOR: 2008-09-05 23:31:06Z. As specified. Note also conflict resolution in notes of 9105. |  | 2008-09-10 01:02 | EDITOR
9086 | Marshall, Bill | 134 | 6 | 9.6.0c | 114 | 9 | T | Y | 114.09 | 9 | 9.6.0c |  | C |  |  | 372 | the implementation of CID 7205 made this statement extraneous, as every reference to selecting a rate from the BSSBasicRateSet now indlucdes a statement of what to do if that set is empty | delete this paragraph. Unless something new is added to 9.6.0c, delete the heading and renumber the subclauses. | MAC: 2008-08-20 22:52:23Z Counter - accept in principle - TGn editor to make the changes shown under any heading including CID 9086 found within document 11-08-0976r3 | EDITOR | Approved 9 Sept 2008 |  | MAC: 2008-08-20 22:52:28Z - countered unanimously during conf call of aug 20, 2008 | EM | EDITOR: 2008-09-05 23:45:26Z - Implemented as specified, except corrected "Address1" to "Address 1". |  | 2008-09-10 01:02 | EDITOR
9087 | Marshall, Bill | 134 | 6 | 9.6.0d | 114 | 15 | T | Y | 114.15 | 15 | 9.6.0d |  | C |  |  | 372 | the implementation of CID 7205/7206 made this statement extraneous, as every reference to selecting a rate from the BSSBasicMCSSet now indlucdes a statement of what to do if that set is empty | delete this paragraph | MAC: 2008-08-20 22:52:56Z Counter - accept in principle - TGn editor to make the changes shown under any heading including CID 9087 found within document 11-08-0976r3 | EDITOR | Approved 9 Sept 2008 |  | MAC: 2008-08-20 22:53:01Z - countered unanimously during conf call of aug 20, 2008 | EN | EDITOR: 2008-09-05 23:47:02Z - Implemented for CID 9086. |  | 2008-09-10 01:02 | EDITOR
9088 | Marshall, Bill | 134 | 6 | 9.7h | 126 | 56 | E | Y | 126.56 | 56 | 9.7h |  | A |  |  | 365 | CID 7239 was accepted but not implemented | delete "from that STA" | EDITOR: 2008-08-07 08:01:01Z Accept | EDITOR | approved editorial comments |  |  | EI |  |  | 2008-09-10 01:01 | EDITOR
9089 | Marshall, Bill | 134 | 6 | 9.7h | 127 | 2 | T | Y | 127.02 | 2 | 9.7h |  | A |  |  | 366 | CID 7241 was accepted but not implemented | delete "from that STA" | EDITOR: 2008-08-11 06:06:14Z Accept | EDITOR | approved minor technical |  |  | EI |  |  | 2008-09-10 01:01 | EDITOR
9090 | Marshall, Bill | 134 | 6 | 9.14.4 | 135 | 24 | T | Y | 135.24 | 24 | 9.10.4 |  | R |  |  | 372 | resolution of CID 7252 is wrong. Without the statement that comparisons are done circularly modulo 2**12, the word "lower" at line 12 really means "lower", and the existing block ack algorithms will no longer work. (Note: CID 7252 pointed out that an existing paragraph in the base standard was not correctly quoted in the amendment; the "Counter" resolution showed that missing paragraph as explicitely deleted with the amendment). | Undo the changes made in 0742r5 under CID 7252. Insert a paragraph at page 135 line 24 matching the base text: "All comparisons of sequence numbers are performed circularly module 2**12." (note the use of "**" should be replaced with superscript) | MAC: 2008-08-20 22:53:33Z Reject - The resolution to CID 7252 was correct. The reason why the fifth paragraph of the baseline as cited by CID 7252 is shown as strikethrough in the current draft is because the same text has been inserted earlier in the document, so that it may have applicability from that point forward. The baseline location for the text is too far forward to correctly apply to all baseline and amendment references to sequence number comparisons - some references to comparisons occur before this location. See 9.10.1, which is the introduction to the entire set of block ack subclauses and is the current location of the modulo comparison statement. | EDITOR | Approved 9 Sept 2008 |  | MAC: 2008-08-20 22:53:41Z - rejected unanimously during conf call of aug 20, 2008 | EN |  |  | 2008-09-10 01:02 | EDITOR
9091 | Marshall, Bill | 134 | 6 | 9.13.3.1 | 143 | 45 | E | Y | 143.45 | 45 | 9.13.3.1 |  | A |  |  | 365 | CID 7258 was accepted but not implemented | change "HT STA" to "HT STAs" on line 45 and again on line 46. | EDITOR: 2008-08-07 08:09:24Z Accept | EDITOR | approved editorial comments |  |  | EI |  |  | 2008-09-10 01:01 | EDITOR
9092 | Marshall, Bill | 134 | 6 | 9.13.3.4 | 146 | 31 | T | Y | 146.31 | 31 | 9.13.3.4 |  | R | Doug Chan | 08/994r4 | 371 | I disagree with the resolution to CID 8087 and the rejection of CID 7296 as a consequence. Coexistence should not be optional. Coexistence shall be mandatory. | change "may" to "shall" | COEX: 2008-09-04 06:28:48Z Reject - The line drawn between mandatory and optional behaviors with respect to interactions of TGn draft devices with OBSS devices parallels the analogous line that was drawn between 802.11g devices and their OBSS neighbors. The decision to place the line where it is in the 802.11g instance has proved itself, through the currently installed base of 802.11 devices, to have been a correct choice. The TGn group believes this to be ample support for the TGn draft language to which the commenter refers, while maintaining the option for standardized enhanced protection if the implementer desires. | EDITOR | Approved 9 Sept 2008 |  |  | EN |  |  | 2008-09-10 01:02 | EDITOR
9093 | Marshall, Bill | 134 | 6 | 9.21.1 | 178 | 46 | T | Y | 178.46 | 46 | 9.21.1 |  | C |  |  | 366 | with the addition of clause 3A (resolution to CID 7084 and numerous other LB129 comments), all local definitions should be collected in 3A | move this definition to 3A | EDITOR: 2008-08-11 06:15:18Z Counter - Delete the cited definition. Add the following definition to Clause 3A: "null data packet (NDP) announcement: A PPDU that contains one or more +HTC frames that have the NDP Announcement field set to 1." | EDITOR | approved minor technical |  |  | EI |  |  | 2008-09-10 01:01 | EDITOR
9094 | Marshall, Bill | 134 | 6 | 11.1.3.4 | 201 | 58 | T | Y | 201.58 | 58 | 11.1.3.4 |  | R |  |  | 372 | I disagree with the resolution to CID 7360. This MIB reference is wrong. See page 202 line 1 for a correct reference to the MIB variable. Claiming that errors already exist in the base document is not a technical resolution to this requested change. | If the claim is that the existing text is correct, explain why "dot11RegDomainsSupportEntry" does not appear in Annex A. Otherwise, fix it. CID #7360 provided the correction needed | MAC: 2008-08-20 22:54:26Z Reject - The proposed resolution to this comment is outside of the scope of TGn since it is referring to text that is part of the baseline and to functionality that is not part of the TGn scope of work. | EDITOR | Approved 9 Sept 2008 |  | MAC: 2008-08-20 22:54:29Z - rejected unanimously during conf call of aug 20, 2008 | EN |  |  | 2008-09-10 01:02 | EDITOR
9095 | Marshall, Bill | 134 | 6 | 11.14.1 | 220 | 44 | T | Y | 220.44 | 44 | 11.14.1 |  | C |  |  | 366 | with the addition of clause 3A (resolution to CID 7084 and numerous other LB129 comments), all local definitions should be collected in 3A | move the definitions in this subclause to 3A | EDITOR: 2008-08-11 06:36:37Z Counter - Move definitions from 11.14.1 to 3A, reformatting and wording as a definition as necessary and inserting alphabetically. Delete introductory material associated with the definitions. Change note to FC HT AP to read: "In this and related definitions..." Change heading of 11.14.1 to "Rules for operation in 20/40 MHz BSS". Replace "through" in first sentence with "to". Remove NOTE 2 (and references to NOTE 2) in Table I.3 and renumber as necessary. Move definitions from 11.15.1 to 3A as described above, except delete the definitions for 20 MHz BSS and 20/40 MHz BSS (as these are a subset of those from 11.14.1). | EDITOR | approved minor technical |  |  | EI |  |  | 2008-09-10 01:01 | EDITOR
9096 | Marshall, Bill | 134 | 6 | 11.14.3.1 | 222 | 11 | T | Y | 222.11 | 11 | 11.14.3.1 |  | R | Matt Fischer | 08/994r4 | 371 | Coexistence should not be optional. I disagree with the text proposed as a resolution to CID 7042. | change "switches" to "shall switch" | COEX: 2008-09-04 06:29:19Z Reject - The behavior described in the cited subclause is written in declarative form to avoid being redundant with normative text that appears elsewhere in the document. The other normative text uses the verb “shall” to describe essentially the same behavior. See 11.14.12. | EDITOR | Approved 9 Sept 2008 |  |  | EN |  |  | 2008-09-10 01:02 | EDITOR
9097 | Marshall, Bill | 134 | 6 | 11.14.8 | 230 | 5 | T | Y | 230.05 | 5 | 11.14.8 |  | A |  |  | 366 | CID 7403 was accepted but not implemented | change "transmissions" to "frames" | EDITOR: 2008-08-11 07:56:23Z Accept | EDITOR | approved minor technical |  |  | EI |  |  | 2008-09-10 01:01 | EDITOR
9098 | Marshall, Bill | 134 | 6 | 11.15.1 | 233 | 26 | T | Y | 233.26 | 26 | 11.15.1 |  | C |  |  | 366 | with the addition of clause 3A (resolution to CID 7084 and numerous other LB129 comments), all local definitions should be collected in 3A | move the definitions in this subclause to 3A | EDITOR: 2008-08-11 07:56:43Z Counter - See resolution of CID 9095, which achieves the commenter's intent. | EDITOR | approved minor technical |  |  | EN | EDITOR: 2008-08-11 07:57:05Z- The resolution contains no editing instructions. |  | 2008-09-10 01:01 | EDITOR
9099 | Marshall, Bill | 134 | 6 | 20.1.4 | 245 | 48 | T | Y | 245.48 | 48 | 20.1.4 |  | R | Vinko Erceg |  | 370 | CID 7468 was rejected with the statement "Reject - as shown in document 11-08/0785r1." Document 785r1 says merely "Reject. The usage in Clause 20 is consistent with the usage in Clauses 17 and 19, where the normative effect of the TXVECTOR parameters is implicit." There is no question that the text in clauses 17 and 19 define the normative behavior of certain TXVECTOR parameters. However, the procedures in those clauses are invoked when a different PHY is used in the STA. What is missing here is a normative chain of statements (i.e. sentences containing the word "shall") that connect a request from the MAC layer to transmit a PPDU with these various values of the FORMAT parameter to the normative procedures contained in those other clauses. Merely stating that the usage is consistent does not provide the normative chain needed to link the Clause 20 HT PHY with the previous PHY procedures. | change "determines" to "shall determine" | PHY: 2008-09-05 00:36:22Z Reject - as shown in document 08-11/1018r1. | EDITOR | Approved 9 Sept 2008 |  |  | EN |  |  | 2008-09-10 01:02 | EDITOR
9100 | Marshall, Bill | 134 | 6 | 20.2.4 | 254 | 28 | T | Y | 254.28 | 28 | 20.2.4 |  | R | Vinko Erceg |  | 370 | CID 7471 was rejected with the statement "Reject - as shown in document 11-08/0743r2." Document 743r2 merely says "Reject. Reason for rejection: “When the FORMAT parameter is set to NON_HT, the behavior of the HT PHY is defined in other Clauses as shown in Table 20-3, ...” – This is a reference to the appropriate clauses." There is no question that the text in the other clauses define the normative behavior needed. What is missing here is a normative chain of statements (i.e. sentences containing the word "shall") that connect a request from the MAC layer to transmit a PPDU with these various values of the FORMAT parameter to the normative procedures contained in those other clauses. Merely stating that the reference is to the appropriate clauses does not provide the normative chain needed to link the Clause 20 HT PHY with the previous PHY procedures. | change "is defined" to "shall be as defined" | PHY: 2008-09-05 00:36:22Z Reject - as shown in document 08-11/1018r1. | EDITOR | Approved 9 Sept 2008 |  |  | EN |  |  | 2008-09-10 01:02 | EDITOR
9101 | Marshall, Bill | 134 | 6 | 20.3.2 | 258 | 15 | T | Y | 258.15 | 15 | 20.3.2 |  | R | Vinko Erceg |  | 370 | CID 7474 was rejected with the statement "Reject - as shown in document 11-08/0743r2." Document 743r2 merely says "Reject. Reason for rejection: “..are followed by a period of no transmission with a length of 6 µs called the Signal Extension, which is defined in 19.3.3.4.5.” – This is a reference to the appropriate sub-clause" There is no question that the text in the other clauses define the normative behavior needed. What is missing here is a normative chain of statements (i.e. sentences containing the word "shall") that connect a request from the MAC layer to transmit a PPDU with these various values of the TXVECTOR to the normative procedures contained in those other clauses. Merely stating that the reference is to the appropriate clauses does not provide the normative chain needed to link the Clause 20 HT PHY with the previous PHY procedures. | change "are followed" to "shall be followed" | PHY: 2008-09-05 00:36:22Z Reject - as shown in document 08-11/1018r1. | EDITOR | Approved 9 Sept 2008 |  |  | EN |  |  | 2008-09-10 01:02 | EDITOR
9102 | Marshall, Bill | 134 | 6 | 20.3.11.5 | 290 | 46 | T | Y | 290.46 | 46 | 20.3.11.5 |  | R | Vinko Erceg |  | 370 | CID 7519 was rejected with the statement "Reject - as shown in document 11-08/0734r1" Document 734r1 merely says "Reject – Regarding “… are each encoded by the rate-½ convolutional encoder defined in 17.3.5.5.”, it is a reference to the appropriate sub-clause." There is no question that the text in the other clauses define the normative behavior needed. What is missing here is a normative chain of statements (i.e. sentences containing the word "shall") that connect a request from the MAC layer to transmit a PPDU with BCC encoding to the normative procedures contained in those other clauses. Merely stating that the reference is to the appropriate clauses does not provide the normative chain needed to link the Clause 20 HT PHY with the previous PHY procedures. | change "are each encoded" to "shall each be encoded" | PHY: 2008-09-05 00:36:22Z Reject - as shown in document 08-11/1018r1. | EDITOR | Approved 9 Sept 2008 |  |  | EN |  |  | 2008-09-10 01:02 | EDITOR
9103 | Marshall, Bill | 134 | 6 | 20.4.4 | 341 | 3 | T | Y | 341.03 | 3 | 20.4.4 |  | A | Vinko Erceg |  | 370 | CID 7538 was rejected with the statement "Reject - as shown in document 11-08/0743r2." Document 743r2 stated "Reject. Reason for rejection. Values in the tables are used in equations and other sections, so that “shall” statement is not needed." While this is true of some of the values in the table, it is certainly not true of all of them.Many appear in the PLME-CHARACTERISTICDS.confirm primitive, and a normative statement of the values to be returned is needed. | change "are shown" to "shall be as shown" | PHY: 2008-09-05 00:42:50Z Accept - as shown in document 08-11/1018r1. | EDITOR | Approved 9 Sept 2008 |  | There was a vote to accept the comment. The result of the vote was: 7 Yes/2 No/0 Abs. | EI | EDITOR: 2008-09-06 02:13:17Z |  | 2008-09-10 01:02 | EDITOR
9104 | Marshall, Bill | 134 | 6 | 9.2.3.0b | 104 | 16 | T | Y | 105.16 | 16 | 9.2.3.0b |  | A |  |  | 366 | "The value of RIFS is defined by the aRIFS PHY characteristic" but RIFS is not a variable that is being assigned a value, it is a length of time | change "value" to "duration" | EDITOR: 2008-08-11 05:48:01Z Accept | EDITOR | approved minor technical |  |  | EI |  |  | 2008-09-10 01:01 | EDITOR
9105 | Marshall, Bill | 134 | 6 | 9.6.0b | 113 | 65 | T | Y | 113.65 | 65 | 9.6.0b |  | C |  |  | 373 | Text refers to "The BSSBasicRateSet parameter" without any explanation of what this is a parameter to. The text in D5.0 that was deleted from this subclause provided the context for this sentence | Either delete "parameter" from this sentence and the following one, or explain where this parameter appears. | MAC: 2008-09-04 02:05:12Z Counter - TGn editor to make changes shown under any heading including CID 9105 in document 11-08-0976r4 - The text that was deleted was text that already exists in 10.3.3.1.4 - the amendment should not create redundant normative text, which is why the text from D5.0 mentioned by the commenter was deleted. Because of the normative description of this behavior in 10.3.3.1.4, any additional description of the meaning of the parameter would be unnecessary and potentially conflicting and/or redundant. Deleting the word "parameter" would be equivalent to ignoring all previous use of the parameter in the baseline, which described the origin of the parameter just once in 9.2, which TGn has deleted, as also redundant. However, such a reference shoud be present in 9.2, and another is needed for BSSBasicMCSSet, so, as resolution to this comment, that language is restored in a non-normative way, and BSSBasicMCSSet language is added in parallel. See also 10.3.10.1.4 | EDITOR | Approved 9 Sept 2008 |  | MAC: 2008-09-03 21:11:44Z- countered during TGn adhoc 9-0-0 | EM | EDITOR: 2008-09-05 22:06:45Z Note conflict with resolution of CID 9085, which moves the only remaining paragraph to Clause 11. Conflict resolved by deleting the now-empty subclause heading - i.e., the instruction to edit it has not been actioned. |  | 2008-09-10 01:02 | EDITOR
9106 | Marshall, Bill | 134 | 6 | 9.6.0g.5.2 | 118 | 48 | T | Y | 118.48 | 48 | 9.6.0g.5.2 |  | C |  |  | 373 | With the two "shall" paragraphs at lines 16 and 31, there is no room left for the alternative given in 9.6.0g.5.4. Similarly for the MCS computation in 9.6.0g.5.3, where there is no room left for the alternative given in 9.6.0g.5.4. | either delete 9.6.0g.5.4, or modify the normative statements in 9.6.0g.5.2 and 9.6.0g.5.4 to allow the alternative procedures to be used. | MAC: 2008-09-05 03:30:17Z Counter - TGn editor to make the changes shown under any heading including CID 9106 found within document 11-08-0976r4 | EDITOR | Approved 9 Sept 2008 |  | MAC: 2008-09-05 03:30:37Z - countered unanimously | EI | EDITOR: 2008-09-06 00:14:05Z |  | 2008-09-10 01:02 | EDITOR
9107 | Marshall, Bill | 134 | 6 | 9.7h | 126 | 50 | T | Y | 126.5 | 50 | 9.7h |  | A |  |  | 366 | TXVECTOR element SHORT_GI was changed to LENGTH_GI | change SHORT_GI to LENGTH_GI at start of this line | EDITOR: 2008-08-11 06:04:02Z Accept | EDITOR | approved minor technical |  |  | EN | Implemented for CID 9183 |  | 2008-09-10 01:01 | EDITOR
9108 | Marshall, Bill | 134 | 6 | 9.7h | 126 | 61 | T | Y | 126.61 | 61 | 9.7h |  | A |  |  | 366 | TXVECTOR element SHORT_GI was changed to LENGTH_GI | change SHORT_GI to LENGTH_GI at start of this line | EDITOR: 2008-08-11 06:04:20Z Accept | EDITOR | approved minor technical |  |  | EN | Implemented for CID 9184. |  | 2008-09-10 01:01 | EDITOR
9109 | Marshall, Bill | 134 | 6 | 9.10.7.6.1 | 139 | 64 | T | Y | 139.64 | 64 | 9.10.7.6.1 |  | C |  |  | 366 | At line 61 its "up to the next MAC process" and on line 65 its "up the MAC architecture stack" | Use one consistently. "up to the next MAC process" seems to be more frequent. Also make page 140 line 45 consistent wording. Also make page 141 line 5 consistent wording. | EDITOR: 2008-08-11 06:07:11Z Counter - Replace "up the MAC architecture stack" with "up to the next MAC process" globally. | EDITOR | approved minor technical |  |  | EI | EDITOR: 2008-08-11 06:08:56Z two occurances marked. The one in the first cited location was caught by CID 9166. |  | 2008-09-10 01:01 | EDITOR
9110 | Marshall, Bill | 134 | 6 | 11.9.7.3 | 220 | 7 | T | Y | 220.07 | 7 | 11.9.7.3 |  | R | Doug Chan | 08/994r4 | 371 | As worded, this says that a single clear scan is all that is needed forever | delete "if the HT STA starts a BSS on that channel", making the requirement apply either before starting a BSS or while a BSS is active. | COEX: 2008-09-04 06:31:35Z Reject - This subclause refers to the case of behaviour limit 16 radar in use in a subset of channels in a sub-band of the 5 GHz band. The behaviour specified ensures that a legacy BSS already operating on the selected channel will not falsely detect a radar signal due to a sequence of GF transmissions. Such a false detection would cause the legacy BSS to switch channel. If the HT BSS is already operating on the channel, it is unlikely that a new legacy BSS would start operation on the same channel. | EDITOR | Approved 9 Sept 2008 |  |  | EN |  |  | 2008-09-10 01:02 | EDITOR
9111 | Marshall, Bill | 134 | 6 | 20.3.2 | 258 | 21 | T | Y | 258.21 | 21 | 20.3.2 |  | R | Vinko Erceg |  | 370 | normative statement needed here | change "are followed" to "shall be followed" | PHY: 2008-09-05 00:36:22Z Reject - as shown in document 08-11/1018r1. | EDITOR | Approved 9 Sept 2008 |  |  | EN |  |  | 2008-09-10 01:02 | EDITOR
9112 | Marshall, Bill | 134 | 6 | 20.3.2 | 258 | 22 | T | Y | 258.22 | 22 | 20.3.2 |  | A | Adrian Stephens |  | 370 | duration variable is aSignalExtension | change "duration of Signal Extension" to "duration of aSignalExtension us" | PHY: 2008-09-05 20:12:54Z Accept - as shown in document 08-11/0981r2. | EDITOR | Approved 9 Sept 2008 |  |  | EI | EDITOR: 2008-09-06 01:40:12Z |  | 2008-09-10 01:02 | EDITOR
9113 | Marshall, Bill | 134 | 6 | 20.4.2 | 335 | 7 | T | Y | 335.07 | 7 | 20.4.2 |  | C |  |  | 366 | explanation of the "Operational Semantics" column is missing | copy the text from 17.4.2 that describes the interpretation of this column | EDITOR: 2008-09-04 20:33:52Z Counter - Counter - insert the following text at the cited location: The column titled "Operational semantics" in Table 20-23 (HT PHY MIB attributes) contains two types: static and dynamic. Static MIB attributes are fixed and cannot be modified for a given PHY implementation. Dynamic MIB attributes are interpreted according to the MAX-ACCESS filed of the MIB variable. When MAX-ACCESS is set to read-only the MIB variable value may be updated by the PLME and read from MIB variable by management entities. When MAX-ACCESS is set to read-write the MIB variable may be read and written by management entities. | EDITOR | approved minor technical |  |  | EM | EDITOR: 2008-09-04 23:38:17Z- Modified to restructure the insertion as a dashed list. Note D6.01 contains an earlier unapproved resolution, which was to accept. This was changed in ad-hoc f2f. Check that D6.02 contains the new resolution. |  | 2008-09-10 01:01 | EDITOR
9114 | Marshall, Bill | 134 | 6 | 20.4.2 | 339 | 34 | T | Y | 339.34 | 34 | 20.4.2 |  | C |  |  | 366 | wrong MIB variable name | change "Dot11…" to "dot11…" | EDITOR: 2008-08-11 08:04:38Z Counter - Change all "Dot11" to "dot11" in this table (2 occurances). Also change Dot11StationConfigEntry to Dot11HTStationConfigEntry on page 383.65. | EDITOR | approved minor technical |  |  | EI | EDITOR: 2008-08-11 08:09:31Z |  | 2008-09-10 01:01 | EDITOR
9115 | Marshall, Bill | 134 | 6 | A.4.4.3 | 362 | 18 | T | Y | 362.18 | 18 | A.4.4.3 |  | C |  |  | 366 | Annex S is an informative annex, yet it is listed here as a reference for a mandatory feature. It was added to this list in response to my CID 7434 & 7435; I was hoping someone would check and make sure such a reference to an informative annex is allowed here before accepting the comment. | please make sure this is allowable as shown in D6.0; if not then reject CIDs 7434 and 7435. Annex S also appears in HTM3.4. If it is acceptable to include Annex S as a reference, it should also appear in QP4. | EDITOR: 2008-08-11 08:09:55Z Counter - The PICS is normative. It cannot depend on any informative text. Remove any references to Annex S from the PICS (Annex A). | EDITOR | approved minor technical |  |  | EI | EDITOR: 2008-08-11 09:37:41Z |  | 2008-09-10 01:01 | EDITOR
9116 | Marshall, Bill | 134 | 6 | A.4.19.1 | 364 | 15 | T | Y | 364.15 | 15 | A.4.19.1 |  | C |  |  | 366 | bad cross ref in entries HTM3.1 and again in HTM4.1 | fix "A.1.17.2" | EDITOR: 2008-08-11 09:42:09Z Counter - Remove this reference where cited. | EDITOR | approved minor technical |  |  | EI | EDITOR: 2008-08-11 09:55:15Z |  | 2008-09-10 01:01 | EDITOR
9117 | Marshall, Bill | 134 | 6 | D | 412 | 23 | T | Y | 412.23 | 23 | D |  | C |  |  | 369 | according to Table 20-23, dot11NumberOfSpatialStreamsEnabled is dynamic | change to read-write | GEN: 2008-09-04 20:35:05Z Counter - See resolution of CID 9113, which defines dynamic in the context of read-write and read-only MIB variables. | EDITOR | Approved 9 Sept 2008 |  | GEN: 2008-09-04 20:35:05Z Resolution agreed without objection GEN: 2008-08-13 TGn - Gen Mac Telcon Propose to agree GEN: 2008-08-13 05:53:28Z Tables 20-23 only define MIB Atributes as: static or dynamic. In the Annex D: dot11NumberOfSpatialStreamsEnabled is defined as an INTEGER who's MAX-ACCESS read-only I believe this to be correct only the PHY can write to this variable. | EN | EDITOR: 2008-09-06 02:13:31Z- The resolution contains no editing instructions. |  | 2008-09-10 01:02 | EDITOR
9118 | Marshall, Bill | 134 | 6 | D | 414 | 15 | T | Y | 414.15 | 15 | D |  | C |  |  | 369 | according to Table 20-23, dot11LDPCCodingOptionEnabled is dynamic | change to read-write | GEN: 2008-09-04 20:36:54Z Counter - See resolution of CID 9113, which defines dynamic in the context of read-write and read-only MIB variables. | EDITOR | Approved 9 Sept 2008 |  | GEN: 2008-09-04 20:36:54Z Resolution agreed without objection GEN: 2008-08-13 TGn - Gen Mac Telcon Propose to agree GEN: 2008-08-13 05:53:28Z Tables 20-23 only define MIB Atributes as: static or dynamic. In the Annex D: dot11NumberOfSpatialStreamsEnabled is defined as a TRUTHVALUE who's MAX-ACCESS read-only I believe this to be correct only the PHY can write to this variable. | EN | EDITOR: 2008-09-06 02:13:40Z- The resolution contains no editing instructions. |  | 2008-09-10 01:02 | EDITOR
9119 | Marshall, Bill | 134 | 6 | D | 414 | 46 | T | Y | 414.46 | 46 | D |  | C |  |  | 369 | according to Table 20-23, dot11TxSTBCOptionEnabled is dynamic | change to read-write | GEN: 2008-09-04 20:37:03Z Counter - See resolution of CID 9113, which defines dynamic in the context of read-write and read-only MIB variables. | EDITOR | Approved 9 Sept 2008 |  | GEN: 2008-09-04 20:37:03Z Resolution agreed without objection GEN: 2008-08-13 TGn - Gen Mac Telcon Propose to agree GEN: 2008-08-13 05:53:28Z Tables 20-23 only define MIB Atributes as: static or dynamic. In the Annex D: dot11TxSTBCOptionEnabled is defined as a TRUTHVALUE who's MAX-ACCESS read-only I believe this to be correct only the PHY can write to this variable. | EN | EDITOR: 2008-09-06 02:13:44Z- The resolution contains no editing instructions. |  | 2008-09-10 01:02 | EDITOR
9120 | Marshall, Bill | 134 | 6 | D | 415 | 15 | T | Y | 415.15 | 15 | D |  | C |  |  | 369 | according to Table 20-23, dot11RxSTBCOptionEnabled is dynamic | change to read-write | GEN: 2008-09-04 20:37:13Z Counter - See resolution of CID 9113, which defines dynamic in the context of read-write and read-only MIB variables. | EDITOR | Approved 9 Sept 2008 |  | GEN: 2008-09-04 20:37:13Z Resolution agreed without objection GEN: 2008-08-13 TGn - Gen Mac Telcon Propose to agree GEN: 2008-08-13 05:53:28Z Tables 20-23 only define MIB Atributes as: static or dynamic. In the Annex D: dot11RxSTBCOptionEnabled is defined as a TRUTHVALUE who's MAX-ACCESS read-only I believe this to be correct only the PHY can write to this variable. | EN |  |  | 2008-09-10 01:02 | EDITOR
9121 | Marshall, Bill | 134 | 6 | D | 415 | 47 | T | Y | 415.47 | 47 | D |  | C |  |  | 369 | according to Table 20-23, dot11BeamFormingOptionEnabled is dynamic | change to read-write | GEN: 2008-09-04 20:37:40Z Counter - See resolution of CID 9113, which defines dynamic in the context of read-write and read-only MIB variables. | EDITOR | Approved 9 Sept 2008 |  | GEN: 2008-09-04 20:37:40Z Resolution agreed without objection GEN: 2008-08-13 TGn - Gen Mac Telcon Propose to agree GEN: 2008-08-13 05:53:28Z Tables 20-23 only define MIB Atributes as: static or dynamic. In the Annex D: dot11BeamFormingOptionEnabled is defined as a TRUTHVALUE who's MAC-ACCESS read-only I believe this to be correct only the PHY can write to this variable. | EN | EDITOR: 2008-09-06 02:13:54Z- The resolution contains no editing instructions. |  | 2008-09-10 01:02 | EDITOR
9122 | Marshall, Bill | 134 | 6 | D | 416 | 29 | T | Y | 416.29 | 29 | D |  | A |  |  | 369 | according to Table 20-23, dot11TxRxMCSSetNotEqual is static | change to read-only | GEN: 2008-09-04 20:41:42Z Accept - | EDITOR | Approved 9 Sept 2008 |  | GEN: 2008-09-04 20:41:42Z Resolution agreed without objection GEN: 2008-08-13 TGn - Gen Mac Telcon Propose to agree GEN: 2008-08-13 05:53:28Z Currently in the Annex D: dot11TxRxMCSSetNotEqual is defined as a TRUTHVALUE who's MAX-ACCESS read-write Propose accept this correction. | EI | EDITOR: 2008-09-06 02:14:53Z |  | 2008-09-10 01:02 | EDITOR
9123 | Marshall, Bill | 134 | 6 | D | 416 | 45 | T | Y | 416.45 | 45 | D |  | A |  |  | 369 | according to Table 20-23, dot11TxMaximumNumberSpatialStreamsSupported is static | change to read-only | GEN: 2008-09-04 20:40:58Z Accept - | EDITOR | Approved 9 Sept 2008 |  | GEN: 2008-09-04 20:40:58Z Resolution agreed without objection GEN: 2008-08-13 TGn - Gen Mac Telcon Propose to agree GEN: 2008-08-13 05:53:28Z Currently in the Annex D: dot11TxMaximumNumberSpatialStreamsSupported is defined as a INTERGER who's MAX-ACCESS read-write Propose accept this correction. | EI | EDITOR: 2008-09-06 02:15:32Z |  | 2008-09-10 01:02 | EDITOR
9124 | Marshall, Bill | 134 | 6 | D | 416 | 61 | T | Y | 416.61 | 61 | D |  | A |  |  | 369 | according to Table 20-23, dot11TxUnequalModulationSupported is static | change to read-only | GEN: 2008-09-04 20:41:22Z Accept - | EDITOR | Approved 9 Sept 2008 |  | GEN: 2008-09-04 20:41:22Z Resolution agreed without objection GEN: 2008-08-13 TGn - Gen Mac Telcon Propose to agree GEN: 2008-08-13 05:53:28Z Currently in the Annex D: dot11TxUnequalModulationSupported is defined as a TRUTHVALUE who's MAX-ACCESS read-write Propose accept this correction. | EI | EDITOR: 2008-09-06 02:16:04Z |  | 2008-09-10 01:02 | EDITOR
9125 | Marshall, Bill | 134 | 6 | D | 431 | 3 | T | Y | 431.03 | 3 | D |  | A |  |  | 366 | all of the variables added to dot11SMTbase7 in 80211k-2007 are shown here with their types, but are not that way in base document | delete the variable types from this list | EDITOR: 2008-08-11 10:00:40Z Accept | EDITOR | approved minor technical |  |  | EI | EDITOR: 2008-08-11 10:00:43Z |  | 2008-09-10 01:01 | EDITOR
9126 | Marshall, Bill | 134 | 6 | Boilerplate | 1 | 47 | E | Y | 1.47 | 47 | Boilerplate |  | A |  |  | 365 | 802.11k and 802.11r have been published, so the published versions should be referenced in the baseline definition | change "P802.11k D13.0" to "P802.11k-2008" and change "P802.11r D9.0" to "P802.11r-2008" | EDITOR: 2008-08-06 12:19:40Z Accept | EDITOR | approved editorial comments |  |  | EN | EDITOR: 2008-08-06 12:19:43Z - Implemented for CIDs 9150 and 9151. |  | 2008-09-10 01:06 | EDITOR
9127 | Marshall, Bill | 134 | 6 | General |  |  | E | Y | 0 | 0 | General |  | A |  |  | 365 | 802.11k and 802.11r have been published; any quoted text from either should be checked against the published version instead of a draft version | as in comment | EDITOR: 2008-08-06 12:12:12Z Accept | EDITOR | approved editorial comments |  |  | EN | EDITOR: 2008-08-06 12:12:38Z- Implemented for CIDs 9150 and 9151 |  | 2008-09-10 01:01 | EDITOR
9128 | Marshall, Bill | 134 | 6 | General |  |  | E | Y | 0 | 0 | General |  | A |  |  | 365 | sub-element should not be hyphenated | delete the hyphen | EDITOR: 2008-08-06 12:34:22Z Accept | EDITOR | approved editorial comments |  |  | EN | EDITOR: 2008-08-06 12:34:24Z - Implemented for CID 9150 |  | 2008-09-10 01:06 | EDITOR
9129 | Marshall, Bill | 134 | 6 | 7.1.3.5a | 21 | 38 | E | Y | 21.38 | 38 | 7.1.3.5a |  | C |  |  | 365 | extraneous space in front of "RD initiator" twice in this table | remove extraneous space | EDITOR: 2008-08-07 06:36:48Z Counter - There is no space. There appears to be one because the style of the text in these cells is centred. Change style of text to left aligned in the body cells of the cited column. | EDITOR | approved editorial comments |  |  | EI |  |  | 2008-09-10 01:01 | EDITOR
9130 | Marshall, Bill | 134 | 6 | 7.3.2.58 | 80 | 17 | E | Y | 80.17 | 17 | 7.3.2.58 |  | C |  |  | 365 | first use of RIFS should be expanded. I think the first use as an acronym (instead of as a field name) is in the definition of this row. | change "whether use of RIFS is permitted" to "whether use of reduced interframe spacing (RIFS) is permitted". Title of 20.3.22.7 does not need to be expanded with the definition of RIFS. | EDITOR: 2008-08-07 06:57:34Z Counter - Reword definition first sentence thus: "Indicates whether the use of reduced interframe spacing (RIFS) is permitted within the BSS." | EDITOR | approved editorial comments |  |  | EI |  |  | 2008-09-10 01:01 | EDITOR
9131 | Marshall, Bill | 134 | 6 | 9.2.3.0b | 105 | 17 | E | Y | 105.17 | 17 | 9.2.3.0b |  | A |  |  | 365 | missing space between "20-24)." and "The" | insert space | EDITOR: 2008-08-07 07:11:57Z Accept | EDITOR | approved editorial comments |  |  | EI |  |  | 2008-09-10 01:01 | EDITOR
9132 | Marshall, Bill | 134 | 6 | 9.6.0e | 114 | 43 | E | Y | 114.43 | 43 | 9.6.0e |  | A |  |  | 365 | missing space between "in" and "9.6.0f" | insert space | EDITOR: 2008-08-07 07:15:48Z Accept | EDITOR | approved editorial comments |  |  | EN | Implemented for CID 9024. |  | 2008-09-10 01:01 | EDITOR
9133 | Marshall, Bill | 134 | 6 | 9.6.0g.1 | 116 | 15 | E | Y | 116.15 | 15 | 9.6.0g.1 |  | C |  |  | 366 | It is an extremely bad practice to have a statement in one subclause that the rules in a different subclause do not apply. | include "that are not carried in an A-MPDU" to the introductory sentence of 9.6.0g.2 through 9.6.0g.5, and delete the statement from 9.6.0g.1 (page 116 line 15) | EDITOR: 2008-08-11 05:51:05Z Counter - 1. Add " and that are not carried in an A-MPDU" to the end of the first sentence in 9.6.0g.2 (rate select ... initiate a TXOP). (2. No change required for 9.6.0g.3 because CF_End frames cannot be aggregated). 3. Change end of first sentence of 9.6.0g.4 to read: "that are not control response frames, and are not the frame that initiates a TXOP, and are not the frame that terminates a TXOP, and are not carried in an A-MPDU" 4. Add to the end of the first sentence of 9.6.0g.5.1: "that are not carried in an A-MPDU". The existing text is a useful clarification of the scope of this subclause. It is now not normative, so turn it into a NOTE. | EDITOR | approved minor technical |  | EDITOR: 2008-08-07 07:20:27Z - transferring to minor technical as the exclusion is dependent on frame type - i.e. it should not be applied to CF-End frames. | EI |  |  | 2008-09-10 01:01 | EDITOR
9134 | Marshall, Bill | 134 | 6 | 10 | 181 | 1 | E | Y | 181.01 | 1 | 10 |  | C |  |  | 365 | what happened to page 181? | please don't skip page numbers | EDITOR: 2008-08-07 09:40:53Z Counter - Check that the numbering style for documents within the book is "continue from next". | EDITOR | approved editorial comments |  |  | EI | Not flagged. |  | 2008-09-10 01:01 | EDITOR
9135 | Marshall, Bill | 134 | 6 | 11.1.6 | 202 | 44 | E | Y | 202.44 | 44 | 11.1.6 |  | A |  |  | 365 | missing editor instruction | insert the instruction to insert the new text | EDITOR: 2008-08-07 09:48:33Z Accept | EDITOR | approved editorial comments |  |  | EI |  |  | 2008-09-10 01:01 | EDITOR
9136 | Marshall, Bill | 134 | 6 | 11.9.7.3 | 220 | 7 | E | Y | 220.07 | 7 | 11.9.7.3 |  | C |  |  | 365 | "one or more non-HT OBSS", OBSS should be plural | change "OBSS" to "OBSSs" | EDITOR: 2008-08-07 09:56:05Z Counter - Reword: "...detects there are one or more non-HT OBSSs" | EDITOR | approved editorial comments |  |  | EI |  |  | 2008-09-10 01:01 | EDITOR
9137 | Marshall, Bill | 134 | 6 | 11.14.3.2 | 222 | 23 | E | Y | 222.23 | 23 | 11.14.3.2 |  | A |  |  | 365 | extraneous right paren | delete the extraneous right paren | EDITOR: 2008-08-07 10:11:54Z Accept | EDITOR | approved editorial comments |  |  | EI |  |  | 2008-09-10 01:01 | EDITOR
9138 | Marshall, Bill | 134 | 6 | 11.14.3.2 | 223 | 6 | E | Y | 223.06 | 6 | 11.14.3.2 |  | A |  |  | 365 | font looks strange for this cross reference | change font of "11.14.12" to normal text | EDITOR: 2008-08-07 10:13:27Z Accept | EDITOR | approved editorial comments |  |  | EI |  |  | 2008-09-10 01:01 | EDITOR
9139 | Marshall, Bill | 134 | 6 | 20.3.2 | 258 | 22 | E | Y | 258.22 | 22 | 20.3.2 |  | A |  |  | 365 | very strange cross reference format | change ", see to 9.2.10a." to ". See 9.2.10a" | EDITOR: 2008-08-07 10:45:24Z Accept | EDITOR | approved editorial comments |  |  | EI |  |  | 2008-09-10 01:01 | EDITOR
9140 | Marshall, Bill | 134 | 6 | 20.3.9.3.5 | 274 | 46 | E | Y | 274.46 | 46 | 20.3.9.3.5 |  | A |  |  | 365 | extraneous space between "as" and "given" | remove extraneous space | EDITOR: 2008-08-07 10:47:28Z Accept | EDITOR | approved editorial comments |  |  | EI |  |  | 2008-09-10 01:01 | EDITOR
9141 | Marshall, Bill | 134 | 6 | 20.3.9.3.5 | 275 | 1 | E | Y | 275.01 | 1 | 20.3.9.3.5 |  | A |  |  | 365 | extraneous space between "as" and "given" | remove extraneous space | EDITOR: 2008-08-07 10:48:06Z Accept | EDITOR | approved editorial comments |  |  | EI |  |  | 2008-09-10 01:01 | EDITOR
9142 | Marshall, Bill | 134 | 6 | D | 414 | 32 | E | Y | 414.32 | 32 | D |  | A |  |  | 365 | fix tab stop for STATUS and DESCRIPTION | as in comment | EDITOR: 2008-08-07 10:59:51Z Accept | EDITOR | approved editorial comments |  |  | EI |  |  | 2008-09-10 01:01 | EDITOR
9143 | Marshall, Bill | 134 | 6 | D | 420 | 23 | E | Y | 420.23 | 23 | D |  | A |  |  | 365 | fix tab stop | as in comment | EDITOR: 2008-08-07 11:05:41Z Accept | EDITOR | approved editorial comments |  |  | EI |  |  | 2008-09-10 01:01 | EDITOR
9144 | Nabar, Rohit | 134 | 6 | 9.10.7.6.3 | 140 | 48-65 | E | Y | 140 |  | 9.10.7.6.3 |  | C |  |  | 373 | Actions to undertake when BAR is received is explained in this section but it is not clear if this is valid for all BAR variants like MTBAR | Add a statement here or in clause 9.10.6 that these rules/operations apply for all BAR variants like MTBAR too | MAC: 2008-09-05 03:32:55Z Counter - TGn editor to make the changes shown under any heading including CID 9144 found within document 11-08-0976r4 | EDITOR | Approved 9 Sept 2008 |  | MAC: 2008-09-05 03:33:01Z - countered unanimously EDITOR: Considered Technical | EI | EDITOR: 2008-09-06 00:23:58Z |  | 2008-09-10 01:02 | EDITOR
9145 | Nabar, Rohit | 134 | 6 | 20.3.2 | 258 | 13-19 | E | Y | 258 |  | 20.3.2 |  | C |  |  | 365 | Editorial/Merging mistake in D6.0 draft. According to approved submission 11-08-805r5 this paragraph needs to be removed as the next paragraph is sufficient. | Remove paragraph "Transmissions of frames with TXVECTOR parameter NON_HT_MODULATION values of ERP-OFDM, OFDM, DSSS-OFDM and NON_HT_DUP_OFDM and transmissions of frames with TXVECTOR parameter FORMAT values of HT_MF and HT_GF are followed by a period of no transmission with a length of 6 μs called the Signal Extension, which is defined in 19.3.3.4.5. The purpose of this extension is to make the TXTIME calculation in 20.4.3 result in a transmission duration interval that includes an additional 6 μs. This ensures that the NAV value of Clause 18 STAs is set correctly." | EDITOR: 2008-08-07 10:44:07Z Counter - Remove cited text and correct TX_VECTOR -> TXVECTOR in the following para. | EDITOR | approved editorial comments |  |  | EI |  |  | 2008-09-10 01:01 | EDITOR
9146 | Nabar, Rohit | 134 | 6 | 11.14.9 | 230 | 44 | T | Y | 230.44 | 44 | 11.14.9 |  | R | Matt Fischer | 08/994r4 | 371 | If a STA was unable to transmit a 40 MHz mask PPDU because the secondary channel was occupied during the PIFS interval prior to backoff expiry on control channel, it has two options - transmit 20 MHz or restart backoff. When STA chooses the "Transmit 20 MHz" option it needs to make sure that the MAC duration value calculated is based on time duration it takes when using 20 MHz transmissions. There may be some ambiguity here so a note will make it clear. | Add a note below line 45 on the lines of "Note-When a STA chooses this option it needs to make sure that the MAC duration values are computed based on 20 MHz PPDU" | COEX: 2008-09-04 06:29:38Z Reject - duration values are calculated according to the rules of 7.1.4., which cover both 20 MHz and 40 MHz PPDUs. | EDITOR | Approved 9 Sept 2008 |  |  | EN |  |  | 2008-09-10 01:02 | EDITOR
9147 | Qian, Luke | 134 | 6 | 6.1.5 | 10 |  | T | Y | 10 |  | 6.1.5 |  | C |  |  | 373 | There are potential DoS attacks identified on the receiving side of the data plane (Figure 6-1) where "Block ACK Reordering" occurs before "MPDU decryption and integrity". This comment is basically carried over from CID 8075 in LB129, CID 5899 in LB115 and CID 6232 in LB124. More types of potential DoS attacks have been identified since LB115, for example: -Forged packets with advanced Sequence Numbers (SN) -Captured and Replayed packets with modified SN. -False Block ACK Request (BAR) with advanced SN. Those DoS attacks possess a unique character of "hit-and-run" that a hacker only needs to transmit one frame to cause the receiver drops packets for a period of time. The proposed change is a part of a whole set of solutions to address the DoS issues. This comment was rejected in LB115 on the following basis: "It is accepted that a denial of service (DoS) attack exists in which a forger generates Data MPDUs with an arbitrary SN, forcing a STA to consider validly sent MPDUs to be outside its BA window. The proposed change correctly addresses this attack. However, the same DoS attack also exists as a replay attack. In this case the hacker captures a single encrypted Data MPDU addressed to the victim. It then replays this MPDU as much as it wants to, while changing its SN field. Because the SN field is not part of the AAD, this MPDU continues to pass through the integrity check logic, and will still cause the Block Ack receiver buffer to be flushed. Eventually the problematic MPDU reaches the replay logic, where it is discarded - but not before the damage to the BlockAck buffer has been done. Given that the proposed solution does not fully address the attack on the block ack reordering buffer." In responding to the resolution, multiple solutions have been proposed to address the whole set of the issues since LB115. Unfortunately, we didn't reach a converged solution good enough to be widely acceptable in the comment resolution process for LB 124. The issue remains unaddressed and the comment was rejected as: "GEN: 2008-05-15 17:35:58Z Reject - While the described DoS attack is a potential vulnerability, the additional complexity and cost of implementation of the jointly developed solutions in 08/0665r4 was considered to be unacceptable. ". With this guideline, we will work with TGn on a less complexity solution. Following up on this resolution, we submitted 802.11-08/0833r3 for a scaled down version of the joint proposal (802.11-08/0665r0) to simplify the solutions by focusing only on those DoS types witht he most significant damages. Unfortunately, this proposal was rejected with the following resolution during LB129: "MAC: 2008-07-17 15:43:49Z Reject - the group is unclear as to whether the issues cited by this CID are significant enough to warrant a change to the draft." We don't think this resolution is acceptable in that we have clearly described the issues in a number of submissions ( see 802.11-08/0703r0 for example) and a number of security experts from various companies have assessed their severities (see 802.11-07/2163r0 for example). While we have had a good start that multiple solutions from variuos companies have been proposed, as summarized in 802.11-08/0755r1, we should continue working on converging the solutions. | change the order of "Block ACK Reordering" and "MPDU Decryption and Integrity" Will work with TGn on a proposal for this. | MAC: 2008-09-05 03:33:43Z Counter - Tgn editor to reverse the order of the ‘MPDU Decryption and Integrity (optional)’ and ‘Block Ack Reordering’ process blocks in figure 6-1, and add a callout to figure 6-1 that becomes a part of the diagram with the following wording: "The ‘MPDU Decryption and Integrity (optional)’ and ‘Block Ack Reordering’ processes may be performed in any order." - the callout to appear next to the two blocks. | EDITOR | Approved 9 Sept 2008 |  | MAC: 2008-09-05 03:33:56Z - countered unanimously | EM | EDITOR: 2008-09-05 21:24:12Z - as specfied except "any" -> "either" |  | 2008-09-10 01:02 | EDITOR
9148 | Qian, Luke | 134 | 6 | 6.1.5 | 10 |  | T | Y | 10 |  | 6.1.5 |  | C |  |  | 377 | A hacker can transmit a captured and replayed packets with advanced SN without modification to cause a DoS. This is carried from CID 8076 in LB129 and CID 6233 in LB124. The issue remains unaddressed and the comment was rejected on the same basis for CID 8075 in LB129. We will work with TGn for a solution. | Specify a "Replay Detection" mechanism before "Block ACK Reordering" to prevent such a DoS. Will work with TGn on a proposal for this. | MAC: 2008-09-12 02:32:52Z Counter - editor to make changes as shown in document 11-08-1005r8. | EDITOR | approved 12 sept 2008 |  | MAC: 2008-09-12 02:32:58Z - countered within TGn session 08-09-11 PM2 | EM | EDITOR: 2008-09-12 17:17:40Z - as specified except: 1. Only part of figure 7-74 replaced (the bottom part) 2. Missing bitfield size values added in figure 7-74 3. Object number corrected from 93 to 94 |  | 2008-09-12 17:41 | EDITOR
9149 | Raissinia, Ali | 134 | 6 | 11.14.9 | 230 | 38-42 | T | Y | 230 |  | 11.14.9 |  | C | Ali | 08/1137r0 | 378 | The draft states "the STA may transmit a pending 40 MHz mask PPDU only if the secondary channel has also been idle during the times the primary channel CCA is performed (defined in 9.2.10) during an interval of a PIFS immediately preceding the expiration of the backoff counter." The PIFS duration is chosen so that the time is longer than SIFS period (which is used for frame exchange sequence) plus the uncertainty between primary and secondary MAC clock as well as possible detection error on "absence of energy". If there's no mention of PIFS "using long timeslot" then the PIFS would be 19us (case where secondary channel consisted of 11.b only devices). The 19us is short to be used as ACK time-out value. | Add the phrase "(using long timeslot)" right after the word " PIFS". | COEX: 2008-09-10 20:15:20Z Counter - Modify sensing interval as DIFS for 2.4 GHz Band and PIFS for 5 GHz band. Editor to make edits given in 08/1137r0 | EDITOR | approved 12 sept 2008 |  |  | EM | EDITOR: 2008-09-10 21:46:39Z - as specified, but added a couple of missing articles. |  | 2008-09-12 16:43 | EDITOR
9150 | Stephens, Adrian | 134 | 6 | General |  |  | E | N | 0 | 0 | General |  | A |  |  | 365 | Update baseline to published P802.11k |  | EDITOR: 2008-08-06 12:09:01Z Accept | EDITOR | approved editorial comments |  |  | EI | EDITOR: 2008-08-06 12:09:07Z |  | 2008-09-10 01:01 | EDITOR
9151 | Stephens, Adrian | 134 | 6 | General |  |  | E | N | 0 | 0 | General |  | A |  |  | 365 | Update baseline to published P802.11r |  | EDITOR: 2008-08-06 12:11:53Z Accept | EDITOR | approved editorial comments |  |  | EI | EDITOR: 2008-08-06 12:11:57Z |  | 2008-09-10 01:01 | EDITOR
9152 | Stephens, Adrian | 134 | 6 | General |  |  | E | N | 0 | 0 | General |  | R |  |  | 365 | Update baseline to published P802.11y |  | EDITOR: 2008-08-06 12:35:04Z Reject - At the current time, P802.11y will not be published until ~30 days after the September 25th RevCom meeting, so the baseline TGy for this document remains a draft. Note however that resolution of CID 9039 has updated the draft to refer to D11. | EDITOR | approved editorial comments |  |  | EN |  |  | 2008-09-10 01:03 | EDITOR
9153 | Stephens, Adrian | 134 | 6 | 7.3.2.57.4 |  |  | E | N | 71.56 | 56 | 7.3.2.57.4 |  | A |  |  | 365 | "an MCS index value, which takes the range 0 to 76." - awkward | Reword: "an MCS index, which is represented by an integer in the range 0 to 76." | EDITOR: 2008-08-07 06:47:11Z Accept | EDITOR | approved editorial comments |  |  | EI |  |  | 2008-09-10 01:01 | EDITOR
9154 | Stephens, Adrian | 134 | 6 | General |  |  | E | N | 0 | 0 | General |  | A |  |  | 365 | HT Information Element was replaced by HT Operation element in D6.0, but not all occurances were caught. | Globally check and replace. | EDITOR: 2008-08-06 12:40:06Z Accept | EDITOR | approved editorial comments |  |  | EI | EDITOR: 2008-08-06 12:40:09Z |  | 2008-09-10 01:01 | EDITOR
9155 | Stephens, Adrian | 134 | 6 | 9.6.0e | 114 | 29 | E | N | 114.29 | 29 | 9.6.0e |  | A |  |  | 365 | The "When the" and "if the" at the start of the conditions are both inconsistent and unnecessary. | Remove leading "when" and "if" | EDITOR: 2008-08-07 07:14:18Z Accept | EDITOR | approved editorial comments |  |  | EI |  |  | 2008-09-10 01:07 | EDITOR
9156 | Stephens, Adrian | 134 | 6 | 9.6.0e | 114 | 43 | E | N | 114.43 | 43 | 9.6.0e |  | A |  |  | 365 | Space missing between "in" and reference. | add one | EDITOR: 2008-08-07 07:15:28Z Accept | EDITOR | approved editorial comments |  |  | EN | Implemented for CID 9024. |  | 2008-09-10 01:01 | EDITOR
9157 | Stephens, Adrian | 134 | 6 | 9.6.0g.1 | 116 | 29 | E | N | 116.29 | 29 | 9.6.0g.1 |  | A |  |  | 365 | "responder sets the Implicit Transmit Beamforming Receiving Capable field to 1," It is not clear when and in what frame this field is set to 1. | Replace with "responder set the Implicit Transmit Beamforming Receiving Capable field to 1 in its last transmitted HT Capabilities element," | EDITOR: 2008-08-07 07:46:16Z Accept | EDITOR | approved editorial comments |  |  | EI |  |  | 2008-09-10 01:01 | EDITOR
9158 | Stephens, Adrian | 134 | 6 | 9.6.0g.1 | 116 | 33 | E | N | 116.33 | 33 | 9.6.0g.1 |  | C |  |  | 365 | "the frame eliciting the response was an STBC frame and the Dual CTS Protection field was set to 1" It is not clear where and when the Dual CTS Protection field was set to 1. | Replace with "the frame eliciting the response was an STBC frame and the Dual CTS Protection field was set to 1 in the last HT Information element received from its AP or transmitted by the STA" | EDITOR: 2008-08-12 06:33:46Z Counter - As specified but "HT Information" -> "HT Operation". | EDITOR | approved editorial comments |  |  | EI |  |  | 2008-09-10 01:01 | EDITOR
9159 | Stephens, Adrian | 134 | 6 | 9.6.0g.1 | 116 | 49 | E | N | 116.49 | 49 | 9.6.0g.1 |  | A |  |  | 365 | "In some situations, the transmission of some of these control frames" The "these" seems to refer to precisely the situations under which a control frame is a control response frame - so this makes no sense. | Replace with: "In some situations, the transmission of a control frame" | EDITOR: 2008-08-07 07:51:32Z Accept | EDITOR | approved editorial comments |  |  | EI |  |  | 2008-09-10 01:01 | EDITOR
9160 | Stephens, Adrian | 134 | 6 | 9.6.0g.1 | 116 | 47 | E | N | 116.47 | 47 | 9.6.0g.1 |  | C |  |  | 365 | "as a response to a reception a SIFS" - a reception is what we have at a wedding. Add more context. | Replace with: "as a response to a reception of a PPDU a SIFS" | EDITOR: 2008-08-07 07:49:22Z Counter - "as a response to the reception of a frame a SIFS" | EDITOR | approved editorial comments |  |  | EI |  |  | 2008-09-10 01:01 | EDITOR
9161 | Stephens, Adrian | 134 | 6 | 9.6.0g.2 | 117 | 1 | E | N | 117.01 | 1 | 9.6.0g.2 |  | A |  |  | 365 | "In the case where" - unnecessarily wordy | Replace with: "if". | EDITOR: 2008-08-07 07:52:11Z Accept | EDITOR | approved editorial comments |  |  | EI |  |  | 2008-09-10 01:01 | EDITOR
9162 | Stephens, Adrian | 134 | 6 | 9.6.0g.3 | 118 | 17 | T | N | 117.21 | 21 | 9.6.0g.3 |  | C |  |  | 373 | The rules don't actually specify, in the case of dual CTS what rates or MCSs should be used - they only specify the vlaue of the STBC parameter. | Add rule that says something like: "If the STBC parameter is set 0, use a rate from the BSSBasicRateSet or an MCS from the BSSBasicMCSSet. Otherwise use the Basic STBC MCS." | MAC: 2008-09-08 22:03:38Z Counter - TGn editor to make the changes shown under all headings that include CID 9162 within document 11-08-0976r5. | EDITOR | Approved 9 Sept 2008 |  | MAC: 2008-09-05 03:34:29Z - countered unanimously | EM | EDITOR: 2008-09-10 18:13:53Z- Updated resolution in D6.04. (earlier speculative edit different in D6.03) Modified by removal of the word "RTS" from the following insertion, in order to make it consistent with the language in the preceding paragraph. "A STA that transmits a CF-End control frame at the end of a TXOP that was obtained by an AP through the use of the dual CTS mechanism shall transmit the CF-End control frame with the same value for the TXVECTOR parameter STBC, TXVECTOR parameter MCS (if present), and TXVECTOR parameter RATE, as was used for the transmission of the RTS matching control frame at the beginning of the TXOP. " |  | 2008-09-11 03:19 | EDITOR
9163 | Stephens, Adrian | 134 | 6 | 9.6.0g |  |  | T | N | 116.08 | 8 | 9.6.0g |  | C |  |  | 373 | In earlier drafts we moved the repeated statements of what to select if the BSSBasicRateSet or BSSBasicMCSSet is empty to 9.6.0c and 9.6.0d. New material has re-introduced this redunant specification. | remove "or a rate from the mandatory rate set of the attached PHY if the BSSBasicRateSet is empty" (116.60); "or using a rate from the mandatory rate set of the attached PHY if the BSSBasicRateSet is empty" (117.03) "or from the mandatory rate set of the attached PHY if the BSSBasicRateSet is empty." (117.29) "or from the mandatory rate set of the attached PHY if the BSSBasicRateSet is empty" (117.61) | MAC: 2008-09-05 03:34:57Z Counter - see CID 9086. | EDITOR | Approved 9 Sept 2008 |  | MAC: 2008-09-05 03:34:59Z - countered unanimously | EN | EDITOR: 2008-09-05 23:47:26Z- The resolution contains no editing instructions. |  | 2008-09-10 01:02 | EDITOR
9164 | Stephens, Adrian | 134 | 6 | 9.6.0g.6 | 120 | 57 | E | N | 120.57 | 57 | 9.6.0g.6 |  | C |  |  | 365 | "This rule, combined with the rule in 9.6.0g.6 determines the format of control response frames" Wrong reference. | Correct to 9.6.0g.1 | EDITOR: 2008-08-07 07:54:29Z Counter - Correct as specified. Also "rule" -> "rules" preceding the reference. | EDITOR | approved editorial comments |  |  | EI |  |  | 2008-09-10 01:01 | EDITOR
9165 | Stephens, Adrian | 134 | 6 | 9.7d.4 |  |  | E | N | 125.54 | 51 | 9.7d.4 |  | A |  |  | 365 | Leading space | remove it. | EDITOR: 2008-08-07 07:57:21Z Accept | EDITOR | approved editorial comments |  |  | EI |  |  | 2008-09-10 01:01 | EDITOR
9166 | Stephens, Adrian | 134 | 6 | 9.10.7.6.1 | 139 | 65 | E | N | 139.65 | 65 | 9.10.7.6.1 |  | A |  |  | 365 | "The recipient shall always pass MSDUs or A-MSDUs up the MAC architecture stack" This language has been modified in D6.0 elsewhere. | Change to read: "The recipient shall always pass MSDUs or A-MSDUs up to the next MAC process" | EDITOR: 2008-08-07 08:02:46Z Accept | EDITOR | approved editorial comments |  |  | EI |  |  | 2008-09-10 01:01 | EDITOR
9167 | Stephens, Adrian | 134 | 6 | 9.13.5.1 |  |  | E | N | 147.37 | 37 | 9.13.5.1 |  | A |  |  | 365 | Figure 9-25 includes signal extension in the formulae, but does not include it in the graphic. This is inconsistent and misleading. | Show a dotted box for signal extension after both data and ack. Align end of L-SIG duration arrow to the end of the ack signal extension. | EDITOR: 2008-08-07 09:36:15Z Accept | EDITOR | approved editorial comments |  |  | EI |  |  | 2008-09-10 01:01 | EDITOR
9168 | Stephens, Adrian | 134 | 6 | 9.15.3 |  |  | T | N | 151.39 | 39 | 9.15.3 |  | C |  |  | 373 | "or as part of an aggregation" - this is informal and ambiguous given that there are two types of aggregation. | Replace "aggregation" with "A-MPDU". | MAC: 2008-09-05 03:35:25Z Counter - change the phrase "either transmitted by itself, or as part of an aggregation" to "either transmitted as a non-A-MPDU frame or within an A-MPDU" | EDITOR | Approved 9 Sept 2008 |  | MAC: 2008-09-05 03:35:39Z - countered unanimously | EI | EDITOR: 2008-09-06 00:26:34Z |  | 2008-09-10 01:02 | EDITOR
9169 | Stephens, Adrian | 134 | 6 | 9.19.1 |  |  | E | N | 164.08 | 8 | 9.19.1 |  | A |  |  | 365 | "TXVECTOR EXPANSION_MAT present" - it's a parameter | reword: "TXVECTOR EXPANSION_MAT parameter present" | EDITOR: 2008-08-07 09:37:39Z Accept | EDITOR | approved editorial comments |  |  | EI |  |  | 2008-09-10 01:01 | EDITOR
9170 | Stephens, Adrian | 134 | 6 | 9.19.3 | 173 | 61 | T | N | 173.61 | 61 | 9.19.3 |  | C | Vinko Erceg |  | 370 | "— If the transmission of a control response frame is not required in response to the NDP request for feedback, the feedback response frame shall be sent a SIFS after the reception of the NDP." This provides no "get out" clause. A responder has to respond within a SIFS. Unlike the case of the previous dash list item at the same depth, which is a "may" and provides two "otherwise" alternatives. | Make it consistent with "there is a control response frame" list item. Recommend change the "shall" to "may" and copy the preceding two indented list items after this item. | PHY: 2008-09-05 00:37:49Z Counter - as shown in document 08-11/1018r1. | EDITOR | Approved 9 Sept 2008 |  | EDITOR: 2008-08-06 16:11:27Z - EDITOR: 2008-08-06 transferred following TGn telecon.. | EI | EDITOR: 2008-09-06 00:33:12Z |  | 2008-09-10 01:02 | EDITOR
9171 | Stephens, Adrian | 134 | 6 | 10.3.6.1.2 | 185 | 36 | T | N | 185.36 | 36 | 10.3.6.1.2 |  | C |  |  | 373 | "The parameter may be present only if the MIB attribute dot11HighThroughputOptionImplemented is TRUE." I don't believe this is strict enough. If an HT STA doesn't include this in the association request with an HT AP, then the HT AP will treat it like a non-HT STA. But the rules we have relate to an "HT STA", not a "STA that transmitted an HT Capabilities element". So this would put the STA in an ambiguous state. | Change so that the parameter shall be present if the STA is a HT STA and if the peer STA is an HT STA. Same comment for all the primitives carrying this parameter. | MAC: 2008-09-05 03:36:07Z Counter - TGn editor to change the phrase "The parameter may be present only if the MIB attribute dot11HighThroughputOptionImplemented is TRUE" to "The parameter shall be present if the MIB attribute dot11HighThroughputOptionImplemented is TRUE, and shall be absent otherwise" within all subclauses of clause 10 contained within TGn D6.0 that are either a SAP.request or SAP.response and that include such a statement. | EDITOR | Approved 9 Sept 2008 |  | MAC: 2008-09-05 03:36:34Z - countered unanimously | EI | EDITOR: 2008-09-10 18:21:19Z- Implemented in D6.04, updated from D6.03 which contained an earlier speculative edit. |  | 2008-09-10 18:22 | EDITOR
9172 | Stephens, Adrian | 134 | 6 | 10.4.3.2 | 199 | 5 | E | N | 199.05 | 5 | 10.4.3.2 |  | A |  |  | 365 | There's a spurious "(continued)" in the header | remove quoted text. | EDITOR: 2008-08-07 09:42:14Z Accept | EDITOR | approved editorial comments |  |  | EI |  |  | 2008-09-10 01:01 | EDITOR
9173 | Stephens, Adrian | 134 | 6 | 11.1.2.1 | 201 | 9 | E | N | 201.09 | 9 | 11.1.2.1 |  | A |  |  | 365 | There's a spurious "HT Operation" in the heading | remove quoted text. | EDITOR: 2008-08-07 09:43:16Z Accept | EDITOR | approved editorial comments |  |  | EI |  |  | 2008-09-10 01:01 | EDITOR
9174 | Stephens, Adrian | 134 | 6 | 11.3.2.2 | 213 | 53 | E | N | 213.53 | 53 | 11.3.2.2 |  | A |  |  | 365 | This change quotes too much baseline text. | remove quoted baseline text and rephrase as an insert instruction | EDITOR: 2008-08-07 09:52:23Z Accept | EDITOR | approved editorial comments |  |  | EI |  |  | 2008-09-10 01:01 | EDITOR
9175 | Stephens, Adrian | 134 | 6 | 11.3.2.2 | 213 | 44 | E | N | 214.48 | 48 | 11.3.2.4 |  | A |  |  | 365 | This change quotes too much baseline text. | remove quoted baseline text and rephrase as an insert instruction | EDITOR: 2008-08-07 09:50:46Z Accept Note the cited text is at 214.48 and the clause is 11.3.2.4, not as indicated by the commenter. | EDITOR | approved editorial comments |  |  | EI |  |  | 2008-09-10 01:01 | EDITOR
9176 | Stephens, Adrian | 134 | 6 | 11.9.7.3 | 220 | 22 | E | N | 220.22 | 22 | 11.9.7.3 |  | A |  |  | 365 | "NOTE—This requirement applies to Direct Link Setup as well." - this makes it look like the restriction applies to the setup, not the operation of the link. | Replace with: "NOTE-This requirement applies also to PPDUs transmitted on a direct link between two non-AP STAs." | EDITOR: 2008-08-07 09:57:31Z Accept | EDITOR | approved editorial comments |  |  | EI |  |  | 2008-09-10 01:01 | EDITOR
9177 | Stephens, Adrian | 134 | 6 | 11.14.11 | 231 | 3 | T | N | 231.03 | 3 | 11.14.11 |  | R | Matt Fischer | 08/994r4 | 371 | The first para is redundant, as it is a subset of the first sentence of the second para. | Delete first para. | COEX: 2008-09-04 06:30:02Z Reject - the first paragraph describes a slightly different condition, that being the HT Cap element. | EDITOR | Approved 9 Sept 2008 |  |  | EN |  |  | 2008-09-10 01:02 | EDITOR
9178 | Stephens, Adrian | 134 | 6 | 20.3.21.5 | 321 | 41 | T | N | 321.41 | 41 | 20.3.21.5 |  | C | Adrian Stephens |  | 370 | This subclause ignores signal extension. It also ignores the use of PHY-TXEND as the timing reference for SIFS. | Modify so that CCA.indicate and TXEND.confirm are simultaneous. Modify so that the signals occur a Signal Extension after the 4us boundary, when the Signal extension is present. Modify Figure 20-19 to show the signal extension. | PHY: 2008-09-05 20:12:54Z Counter - as shown in document 08-11/0981r2. | EDITOR | Approved 9 Sept 2008 |  |  | EI | EDITOR: 2008-09-06 01:51:37Z |  | 2008-09-10 01:02 | EDITOR
9179 | Stephens, Adrian | 134 | 6 | 20.3.23 | 330 | 38 | T | N | 330.38 | 38 | 20.3.23 |  | C | Adrian Stephens |  | 370 | The PLCP transmit state machine doesn't relate to OTA timing. | Add a box "wait to end of transmitted symbol" between decrement length box and "add signal extension" | PHY: 2008-09-05 20:12:54Z Counter - as shown in document 08-11/0981r2. | EDITOR | Approved 9 Sept 2008 |  |  | EN | EDITOR: 2008-09-06 02:04:02Z- Implemented for 9056 |  | 2008-09-10 01:02 | EDITOR
9180 | Stephens, Adrian | 134 | 6 | 20.3.24 | 334 | 48 | E | N | 334.48 | 48 | 20.3.24 |  | A |  |  | 365 | NOTE1 relates to the history of this diagram, not its interpretation. | Remove NOTE1. | EDITOR: 2008-08-07 10:51:57Z Accept | EDITOR | approved editorial comments |  |  | EI |  |  | 2008-09-10 01:01 | EDITOR
9181 | Stephens, Adrian | 134 | 6 | A.4.3 | 361 | 31 | E | N | 361.31 | 31 | A.4.3 |  | A |  |  | 365 | CF16 relates to an insert instruction and should therefore not have underlines. | Remove underlining. | EDITOR: 2008-08-07 10:57:22Z Accept | EDITOR | approved editorial comments |  |  | EI |  |  | 2008-09-10 01:01 | EDITOR
9182 | Stephens, Adrian | 134 | 6 | Annex A |  |  | T | N | 361.01 | 1 | Annex A |  | W |  |  |  | We have a bunch of useless MIB variables. Specifically the dot11PhyHTEntry variables with "enabled" in their name. For example, take "dot11TxSTBCOptionEnabled". There is no way that the MAC can control modal behaviour of the PHY that will result in this MIB variable receiving a value. While various flavours of STBC modal behaviour do occur in the MAC, they don't occur in the PHY. | Remove any "enabled" variables that do not have a PLME interface that allows the MAC to control modal behaviour of the PHY, i.e. remove the following variables (their definitions and any references) and adjust any numbering as appropriate in Annex A: dot11HTGreenfieldOptionEnabled TruthValue, dot11ShortGIOptionInTwentyEnabled TruthValue, dot11ShortGIOptionInFortyEnabled TruthValue, dot11LDPCCodingOptionEnabled TruthValue, dot11TxSTBCOptionEnabled TruthValue, dot11RxSTBCOptionEnabled TruthValue, dot11BeamFormingOptionEnabled TruthValue, | E-mail received from commentor on 9/4/2008 at 5:01 PM EDT addressed To: Bruce Kraemer and Cc: Joseph Levy on the subject of: Withdrawal of comment 9182. The text fo the e-mail follows: "Hello Bruce, I hereby withdraw my comment 9182 from TGn letter ballot 134. (Joe, please cut and paste email in to resolution field of this comment and set status to W). Best Regards, Adrian P Stephens Tel: +44 792 008 4900 (mobile) Skype: adrian_stephens ---------------------------------------------- Intel Corporation (UK) Limited Registered No. 1134945 (England) Registered Office: Pipers Way, Swindon SN3 1RJ VAT No: 860 2173 47" | EDITOR | Withdrawn |  | GEN: 2008-09-04 20:59:01Z - Comment withdrawn by commenter. GEN: 2008-08-13 05:42:08Z I do not believe these variables are used to try to control the PHY, I believe they are used to control the MAC and simply record the status of the PHY. e.g. As shown: dot11HTGreenfieldOptionEnabled is used in a normative statement in section 9.7i: 9.7i Greenfield operation(#7083) An HT STA shall not transmit a frame with the TXVECTOR parameter FORMAT set to HT_GF unless the RA of the frame corresponds to a STA for which the HT-greenfield subfield of the most recently received HT Capabilities element contained a value of 1, and the MIB variable dot11HTGreenfieldOptionEnabled is set to TRUE. Further restrictions may apply due to rules found in 9.13 (Protection mechanisms for non-ERP receivers (#1169)) and 9.6 (Multirate support). dot11ShortGIOptionInTwentyEnabled is used in a normative statement in section 9.7i: 9.7h Short GI Operation (#1600) A STA may transmit a frame with TXVECTOR parameters CH_BANDWIDTH set to HT_CBW20 and GI_TYPE(#9008)(#9183) set to SHORT_GI only if all of the following conditions are met:(#7240) — the STA is an HT STA — the TXVECTOR parameter FORMAT is set to HT_MF or HT_GF — the RA of the frame corresponds to a STA for which the Short GI for 20 MHz subfield of the most recently received HT Capabilities element (#9088)contained a value of 1 — the MIB variable dot11ShortGIOptionInTwentyEnabled is present and has a value of TRUE | EN |  |  | 2008-09-10 01:02 | EDITOR
9183 | van Zelst, Allert | 134 | 6 | 9.7h | 126 | 50 | E | N | 126.5 | 50 | 9.7h |  | C |  |  | 365 | "SHORT_GI set to SHORT_GI" should be "LENGTH_GI set to SHORT_GI" | Change "SHORT_GI set to SHORT_GI" to "LENGTH_GI set to SHORT_GI" | EDITOR: 2008-08-07 10:30:01Z Counter - Change to GI_TYPE - See CID 9008 | EDITOR | approved editorial comments |  |  | EI |  |  | 2008-09-10 01:01 | EDITOR
9184 | van Zelst, Allert | 134 | 6 | 9.7h | 126 | 62 | E | N | 126.62 | 62 | 9.7h |  | C |  |  | 365 | "SHORT_GI set to SHORT_GI" should be "LENGTH_GI set to SHORT_GI" | Change "SHORT_GI set to SHORT_GI" to "LENGTH_GI set to SHORT_GI" | EDITOR: 2008-08-07 10:30:01Z Counter - Change to GI_TYPE - See CID 9008 | EDITOR | approved editorial comments |  |  | EN | Implemented for 9008 |  | 2008-09-12 21:27 | EDITOR
9185 | van Zelst, Allert | 134 | 6 | 11.14.10 | 230 | 40 | T | N | 230.57 | 57 | 11.14.10 |  | C | Ali | 08/1137r0 | 378 | By deleting "(using short timeslot for 5 GHz band and long timeslot for 2.4 GHz band)" after PIFS, the PIFS could now be 10 us SIFs plus a short slot time of 9 us is a total of 19 us. In my opinion this is too short to make sure to not stap on a data - ack sequence on the secondary channel. | Include "(using short timeslot for 5 GHz band and long timeslot for 2.4 GHz band)" after PIFS again, or change PIFS to DIFS, or introduce a fixed time of, say, 25 us | COEX: 2008-09-10 20:16:12Z Counter - Modify sensing interval as DIFS for 2.4 GHz Band and PIFS for 5 GHz band. Editor to make edits given in 08/1137r0 | EDITOR | approved 12 sept 2008 |  |  | EN | EDITOR: 2008-09-10 21:47:08Z - Implemented for CID 9149 |  | 2008-09-12 16:43 | EDITOR
9186 | van Zelst, Allert | 134 | 6 | 20.3.24 | 334 | 16 | T | N | 334.16 | 16 | 20.3.24 |  | A |  |  | 366 | De explanation of the Decode Symbol box reads "Decode and Descramble and symbol". I guess this must read "Decode and descramble symbol"? | Change "Decode and Descramble and symbol" to "Decode and descramble symbol". | EDITOR: 2008-08-11 08:00:36Z Accept | EDITOR | approved minor technical |  |  | EI |  |  | 2008-09-10 01:01 | EDITOR
9187 | van Zelst, Allert | 134 | 6 | 20.3.9.5.3 | 287 | 13 | T | N | 287.13 | 13 | 20.3.9.5.3 |  | C | Vinko Erceg |  | 370 | The line "In HT-greenfield format frames, the HT SIGNAL field is transmitted with the same number of subcarriers" is fussy, if the same number of occupied subcarriers is meant, then it is incorrect. | Please clarify. | PHY: 2008-09-05 00:36:22Z Counter - as shown in document 08-11/1018r1. | EDITOR | Approved 9 Sept 2008 |  |  | EI | EDITOR: 2008-09-06 01:41:55Z |  | 2008-09-10 01:02 | EDITOR
9188 | Vlantis, George | 134 | 6 | T.5.2 | 532 | 47 | T | N | 532.47 | 47 | T.5.2 |  | C | Eldad | 08/1174r6 | 380 | Coexistence of non-802.11n networks: The intent to promote sharing of the 2.4GHz spectrum under the Bluetooth WPAN case is a laudable one. One can also foresee other Wireless standards (e.g 802.16) that will also want to share the 2.4 GHz spectrum. While a sensing mechanism is provided for sensing non-HT 802.11OBSS, the only mechanisms for reporting issues with WPAN, WMAN, WRAN, etc. is setting the "20/40 MHz BSS Intolerant Channel Report" element (Clause 7.3.2.59 on page 83) or the "Forty MHz Intolerant" bit in the HT capabilities info field (sub clause 7.3.2.57 on page 70). No guidance is given for under which circumstances this bit should be set, nor how to detect these networks. Surely some SINR criterion should be added. While the reason for rejection of a similar comment in LB124 and LB129 was that the designer has the freedom to do as they wish with the 40MHz Intolerant mechanisms, but coexistence with non-802.11 networks in the 2.4GHz band should be addressed in the standard. I've give this some futher thought, and I believe using a TDMA-approach, similar to 802.15.2's "Alternating wireless medium access" could be developed with the existing PCO mechanism. PCO uses the time-domain to manage 20MHz and 40MHz devices. An enhancement to the PCO mechanism, or a requirement for 802.15.2's AWMA should be provided in the draft. | The 802.15.2 mechanism(s) (e.g. "Alternating wireless medium access" should be required to allow Bluetooth (and other networks) to co-exist with 40MHz 802.11n devices. Consider extending PCO to include a quiet period for non-802.11n devices to operate. | COEX: 2008-09-12 02:45:53Z Counter - A 20/40 MHz BSS coexistence solution is defined in draft D6.0, which includes signaling of Forty MHz Intolerance. Clause T.5.2 describes these mechanisms to promote sharing with an example of 802.15.1 WPAN devices. Document 08/971 provides two test cases covering the most common usage of Bluetooth voice links. Measurements in 08/1140r0 and 08/1132r0 both demonstrate that the impact of 11n 40MHz to BT voice link is no different than an 11n 20 MHz link. With BT AFH on, neither 11n 20MHz nor 11n 40MHz degrade the quality of a Bluetooth voice link. 08/1140r0 also measures BT A2DP performance in the presence of 40MHz and demonstrates minimal degradation with an effective BT AFH algorithm. Document 08/984 provides different test setups for Bluetooth voice and A2DP. Measurements in 08/992 demonstrate minor impact to BT voice link from 40MHz 11n. However, A2DP test measurements in 08/992 showed significant degradation due to 40MHz 11n. Regarding a modification to the PCO mechanism or a time-domain system: 1. The efficiency of such a scheme would be poor as the timing granularity is uncomfortably short to work with SCO (~3ms period). 2. There is no BT OTA protocol that allows a BT system to honor a PCO-like schedule. The only possibility is for an 802.11 AP to attempt to follow the SCO schedule of a single BT master. It couldn't cope with multiple BT masters, as they have asynchronous clocks. TGn Editor to make changes shown in 08/1174r6 | EDITOR | approved 12 sept 2008 |  |  | EN | Implemented for CID 9304 |  | 2008-09-12 21:24 | EDITOR
9189 | Vlantis, George | 134 | 6 | 7.4a.1 | 91 | 38 | T | N | 91.38 | 38 | 7.4a.1 |  | C |  |  | 377 | Denial of Service (DoS) attacks caused by A-MPDU: DoS issues with A-MPDU are well-doumented within the IEEE (c.f. 11-08/0833; 11-08/0665; etc.). Fairness issues have been raised in the WFA testing. Even more troubling are the Internet websites that are popping up with how to implement DoS with A-MPDU (c.f. google "Denial of Service" and "A-MPDU" and refer to any of the first 8 hits.) | DoS attacks that rely on driver/application layer support can be hacked. Some duration limits (MAC/PHY), besides the 65 535 octet limit, should be put on A-MPDU. | MAC: 2008-09-12 02:33:36Z Counter - editor to make changes as shown in document 11-08-1005r8. | EDITOR | approved 12 sept 2008 |  | MAC: 2008-09-12 02:32:58Z - countered within TGn session 08-09-11 PM2 | EN | EDITOR: 2008-09-12 17:41:51Z - Implemented for CID 9148 |  | 2008-09-12 17:42 | EDITOR
9300 | Cypher, David | 134 | 6 | General |  |  | T | N | 0 | 0 | General |  | R |  |  | 368 | It has been so long since I reviewed the draft of 802.11n that it is no longer prudent for me to vote Yes. I am changing my yes to abstain for lack of technical expertise. | None required | GEN: 2008-09-04 19:22:26Z Reject - TGn would like to thank the commenter for his previous comments and contributions to this amendment. This comment does not propose a change to the draft and this comment is therefore not actionable. | EDITOR | Approved 9 Sept 2008 |  | GEN: 2008-09-04 19:22:26Z Resolution agreed without objection GEN: 2008-08-13 TGn - Gen Mac Telcon Reject - Thank Dave for his support and point out that no change was required. Reject - TGn would like to thank the commenter for his previous comments and contributions to this amendment. This comment does not propose a change to the draft and this comment is therefore not actionable. GEN: 2008-08-13 05:30:24Z No resolution or action can or should be taken. The ballot pool is not allowed to change. | EN |  |  | 2008-09-10 01:02 | EDITOR
9301 | Ji, Lusheng | 134 | 6 | 7.3.2.57.2 | 69 | 6 | T | Y | 69.06 | 6 | 7.3.2.57.2 |  | C |  |  | 379 | The resolution for my comment regarding the same matter from LB129 is not acceptable. The "reject" resolution cites that RIFS and MTBA are the reasons that PSMP is not separable from the rest of HT Capability. However 9.16 clearly suggests that PSMP does not depend on either RIFS or MTBA. PSMP will work with either RIFS or SIFS. MTBA is not required either. | repeating my proposed change from LB129: remove "PSMP support" bit from HT Capability IE, in stead in 7.3.2.27 make bit 1 of the extended capabilities IE "PSMP support" capability bit. | Counter: text changes given in 08/1084r2 | EDITOR | approved 12 sept 2008 |  | MAC: 2008-09-12 03:29:30Z - readdressed to counter in TGN session MAC: 2008-09-05 03:37:04Z - rejected unanimously | EN | Implemented for CID 9303 |  | 2008-09-12 17:14 | EDITOR
9302 | Miller, Robert | 134 | 6 | General |  |  | T | Y | 0 | 0 | General |  | C | Bruce Kraemer |  | 368 | The resolution of LB129 comment is unacceptable, as the slide deck cited refers to another relevant reference---http://standards.ieee.org/guides/bylaws/sect6-7.html: The Submitter of the Letter of Assurance may, after Reasonable and Good Faith Inquiry, indicate it is not aware of any Patent Claims that the Submitter may own, control, or have the ability to license that might be or become Essential Patent Claims. If the patent holder or patent applicant provides an assurance, it should do so as soon as reasonably feasible in the standards development process once the PAR is approved by the IEEE-SA Standards Board. This assurance shall be provided prior to the Standards Board's approval of the standard. This assurance shall be provided prior to a reaffirmation / stabilization if the IEEE receives notice of a potential Essential Patent Claim after the standard's approval or a prior reaffirmation / stabilization. An asserted potential Essential Patent Claim for which an assurance cannot be obtained (e.g., a Letter of Assurance is not provided or the Letter of Assurance indicates that assurance is not being provided) shall be referred to the Patent Committee. I believe this implies that the process stops until the Patent Committee can assure "clear right-to-use" under the terms of the required LOA | Obtain documentation of patent committee written assurance to proceed. Absent this, implementers of the standard may face problems with release of devices and network operators with economic life of new installs. | GEN: 2008-09-04 21:34:38Z Counter - WG11 has requested a formal response from PatCom but it has not yet been received. TGn believes it and the 802.11 WG have faithfully followed the procedures provided by PatCom concerning the soliciting of the existence of potentially essential patents and associated LOAs as specified in: http://standards.ieee.org/board/pat/pat-slideset.ppt TGn is restricted from any additional action beyond these procedures. TGn has passed this comment on to PatCom for review. TGn and WG11 will continue to follow the IEEE IP procedures. Further discussion on this topic can be found in document 11-08-1023 r0. | EDITOR | Approved 9 Sept 2008 |  | GEN: 2008-09-04 21:02:11Z - Resolution text in 08/1023r0, agreed without objection and copied above. GEN: 2008-08-13 TGn - Gen Mac Telcon Discussed: Bruce update us on progress with PATCOMM: This issue was sent to PATCOMM, Response for Don Write (PATCOMM Chair) - this is a response from Don alone (not PATCOMM) - Bruce will convert Don's response into a submission. So bascially we have a response. Previous Resolution: GEN: 2008-07-15 14:11:26Z Reject - TGn believes it and the 802.11 WG have faithfully followed the procedures provided by PatCom concerning the soliciting of the existence of potentially essential patents and associated LOAs as specified in:http://standards.ieee.org/board/pat/pat-slideset.ppt | EN | EDITOR: 2008-09-05 21:10:30Z- The resolution contains no editing instructions. |  | 2008-09-10 01:02 | EDITOR
9303 | Miller, Robert | 134 | 6 | General |  |  | T | Y | 0 | 0 | General |  | C |  |  | 379 | The resolution offered from LB129 is unacceptable to the voter. 802.11 has traditionally adhered to a policy of supporting amendments to improve performance while retaining backwards compatibility, allowing previous amendments to exploit the benefits of new technology and protocols. For example, the 802.11e MAC can be used with a, b, or g PHYs. 802.11n has provided the instrumentality for both improved PHY and MAC functions for 802.11. However, express language should be provided stating that devices using any PHY may use utilize the provisions of the 802.11n MAC. There should be language to explicitly so indicate (including limitations, if any). | Include explicit language: "The MAC protocols / features added by 802.11n may be used with legacy 802.11 PHYs. with the following limitations..." | EDITOR: 2008-09-12 03:20:16Z Counter - text changes given in 08/1084r2 | EDITOR | Approved 9 Sept 2008 |  | EDITOR: 2008-09-12 03:21:22Z - motion 379 update GEN: 2008-09-04 19:22:00Z Resolution agreed without objection GEN: 2008-08-13 TGn - Gen Mac Telcon Additional discussion expected. Matt Fisher propose the following text for the resolution: "Many of the features being defined by the TGn amendment require for example, the use of new parameters at the MAC PHY interface, and therefore, such features cannot be shared with legacy PHYs. The idea of adding a single statement to allow all TGn MAC features to be employed by legacy PHYs is much too simple to achieve the suggeted goal. Rather, a more complex modification to the amendment would be required, and the benefits to legacy PHYs and to the market that would be gained by attempting to make such modifications to the amendment are considered to be too small to be worth the effort required to implement such changes." Previous Resolution: GEN: 2008-07-15 14:16:03Z Reject - The 11n MAC features are specific to an HT STA and there is no support for using these features in a non-HT STA. An HT STA includes the 802.11n PHY. | EM | EDITOR: 2008-09-12 16:54:29Z - edited as specified except corrected "PSMP-UPP" to "PSMP-UTT", and added editorial note relating to <ANA>. |  | 2008-09-12 17:13 | EDITOR
9304 | Noens, Richard | 134 | 6 | 20.3.15 | 318 | 18 | T | Y | 318.18 | 18 | 20.3.15 |  | C | Eldad | 08/1174r6 | 380 | The use of 40 MHz channels in the 2.4 GHz band will have issues with Bluetooth which also operates in this band. Currently there is no action specified in 802.11n that provides for co-existence with other incumbents in this band. | When in 40 MHz operation limit that operation to the channels defined in 20.3.15.2 | A 20/40 MHz BSS coexistence solution is defined in draft D6.0, which includes signaling of Forty MHz Intolerance. Clause T.5.2 describes these mechanisms to promote sharing with an example of 802.15.1 WPAN devices. Document 08/971 provides two test cases covering the most common usage of Bluetooth voice links. Measurements in 08/1140r0 and 08/1132r0 both demonstrate that the impact of 11n 40MHz to BT voice link is no different than an 11n 20 MHz link. With BT AFH on, neither 11n 20MHz nor 11n 40MHz degrade the quality of a Bluetooth voice link. 08/1140r0 also measures BT A2DP performance in the presence of 40MHz and demonstrates minimal degradation with an effective BT AFH algorithm. Document 08/984 provides different test setups for Bluetooth voice and A2DP. Measurements in 08/992 demonstrate minor impact to BT voice link from 40MHz 11n. However, A2DP test measurements in 08/992 showed significant degradation due to 40MHz 11n. TGn Editor to make changes shown in 08/1174r6 | EDITOR | approved 12 sept 2008 |  | EDITOR: 2008-08-06 16:13:07Z - EDITOR: 2008-08-06 transferred from PHY following TGn telecon. | EI | EDITOR: 2008-09-12 21:23:15Z - as specified. With renumbering of NOTEs for compliance to IEEE-SA style guide. |  | 2008-09-12 21:24 | EDITOR