## Title
IEEE P802.11 Wireless LANs
Submission
Designator: | doc.: IEEE 802.11-08/07959r0
Venue Date: | August 2008
First Author: | Adrian Stephens, Intel Corporation
Subject: | TGN LB134 Comments held by the Editor
Full Date: | 2008-08-14
Author(s): | Name(s) | Adrian Stephens
| Company | Intel Corporation
Address
Phone:
Fax:
| email: | adrian.p.stephens@intel.com
Abstract:
This document contains comments submitted by voters for LB134 that have been assigned to the EDITOR ad-hoc for resolution, editing or other action.
This document may contain the following tabs:
1. Title (you're reading it)
2. Revision History
One tab per comment group owned by "EDITOR":
Comments resolved by the editor, pending approval ("Editorial Comments" and "Minor Technical" tabs)
Duplicates
To be added in later revisions:
Withdrawn (withdrawn by commenter)
Approved Rejects (LB 134 Cumulative rejected comments approved by TGn - i.e. have no impact on TGn draft)

## Revision History
Revision | Date | Description
0 | 2008-08-14 | Initial release containing proposed resolutions of comments assigned to the editor for resolution. Resolutions proposed for minor technical comments.
1
2
3
4
5
6
7
8
9
10
11
12
13
14
15
16
17
18
19
20
21
22
23
24
25
26
27
28
29
30

## Editorial Comments
CID | Commenter | LB | Draft | Clause Number(C) | Page(C) | Line(C) | Type of Comment | Part of No Vote | Page | Line | Clause | Duplicate of CID | Resn Status | Assignee | Submission | Motion Number | Comment | Proposed Change | Resolution | Owning Ad-hoc | Comment Group | Ad-hoc Status | Ad-hoc Notes | Edit Status | Edit Notes | Edited in Draft | Last Updated | Last Updated By
9071 | Marshall, Bill | 134 | 6 | Frontmatter | i | 66 | E | Y |  | 66 | Frontmatter |  | A |  |  |  | CID 7540 should have been rejected. Comment said "first page of frontmatter should not have a page number", and recommended changes was "remove page number on first page of frontmatter". This was my goof. Sorry. While the IEEE Framemaker templates don't put a page number on the first page, the IEEE Style Manual specifically states "Be sure to number every page of the draft" (see Annex B, page 42), and shows the lower case roman numeral "i" on the first page of the frontmatter. | Restore the missing page number | EDITOR: 2008-08-06 12:06:23Z Accept | EDITOR | Editorial Comments |  |  | EI | EDITOR: 2008-08-06 12:06:28Z Change not flagged |  | 2008-08-06 12:07 | EDITOR
9128 | Marshall, Bill | 134 | 6 | General |  |  | E | Y | 0 | 0 | General |  | A |  |  |  | sub-element should not be hyphenated | delete the hyphen | EDITOR: 2008-08-06 12:34:22Z Accept | EDITOR | Editorial Comments |  |  |  | EDITOR: 2008-08-06 12:34:24Z - Implemented for CID 9150 |  | 2008-08-06 12:35 | EDITOR
9039 | Ecclesine, Peter | 134 | 6 | General |  |  | E | N | 0 | 0 | General |  | A |  |  |  | Now that 802.11k-2008 and 802.11r-2008 are published, there are renumberings required; Page 1 and EDITORIAL NOTES should be updated to contain correct references, including 802.11y D11.0. | per comment | EDITOR: 2008-08-06 12:13:10Z Accept | EDITOR | Editorial Comments |  |  |  | EDITOR: 2008-08-06 12:12:38Z- Baseline changes relating to TGk, TGr Implemented for CIDs 9150 and 9151 Checked D10 to D11 TGy changes. None relevant. Updated reference. |  | 2008-08-06 12:20 | EDITOR
9072 | Marshall, Bill | 134 | 6 | General |  |  | E | Y | 0 | 0 | General |  | R |  |  |  | Numbering of Notes is incorrect throughout the draft. IEEE Style Manual 18.1 states "Within each subclause, multiple notes in sequence should be numbered “NOTE 1—”, “NOTE 2—”, etc. (See Annex B for examples.)" Unfortunately 4.2.2 in Annex B doesn't contain multiple notes, and 5.1 only contains a single sequence, either of which would serve as a definitive example. However, IEEE 802.11-2007 8.4.1.2.1 contains such an example. IEEE 802.11k-2008 7.3.2.21.9 contains another example. | Accept comments 7630, 7631, 7632, 7785, 7818, 7819 (which should have pointed to page 140 line 12), 7827, 7840, 7841, 7843, 7844, 7852, 7853, 7856, 7857, 7858, 7859, 7860, 7877, 7878, and 7879. | EDITOR: 2008-08-06 12:20:19Z Reject - The style guide is ambiguous on this topic. The cited recent 802.11 standards are consistent with the commenter's interpretation. However, the TGn technical editor has asked the IEEE-SA Staff editor responsible for 802.11 (M.D. Turner) for an interpretation of the style guide in this matter. Her official response is that the usage in P802.11n is consistent with her interpretation of the style guide. | EDITOR | Editorial Comments | [5 empty] | 2008-08-06 12:34 | EDITOR
9127 | Marshall, Bill | 134 | 6 | General |  |  | E | Y | 0 | 0 | General |  | A |  |  |  | 802.11k and 802.11r have been published; any quoted text from either should be checked against the published version instead of a draft version | as in comment | EDITOR: 2008-08-06 12:12:12Z Accept | EDITOR | Editorial Comments |  |  | EN | EDITOR: 2008-08-06 12:12:38Z- Implemented for CIDs 9150 and 9151 |  | 2008-08-06 12:13 | EDITOR
9150 | Stephens, Adrian | 134 | 6 | General |  |  | E | N | 0 | 0 | General |  | A |  |  |  | Update baseline to published P802.11k |  | EDITOR: 2008-08-06 12:09:01Z Accept | EDITOR | Editorial Comments |  |  | EI | EDITOR: 2008-08-06 12:09:07Z |  | 2008-08-06 12:09 | EDITOR
9151 | Stephens, Adrian | 134 | 6 | General |  |  | E | N | 0 | 0 | General |  | A |  |  |  | Update baseline to published P802.11r |  | EDITOR: 2008-08-06 12:11:53Z Accept | EDITOR | Editorial Comments |  |  | EI | EDITOR: 2008-08-06 12:11:57Z |  | 2008-08-06 12:12 | EDITOR
9152 | Stephens, Adrian | 134 | 6 | General |  |  | E | N | 0 | 0 | General |  | R |  |  |  | Update baseline to published P802.11y |  | EDITOR: 2008-08-06 12:35:04Z Reject - At the current time, P802.11y will not be published until ~30 days after the September 25th RevCom meeting, so the baseline TGy for this document remains a draft. Note however that resolution of CID 9039 has updated the draft to refer to D11. | EDITOR | Editorial Comments | [5 empty] | 2008-08-07 06:19 | EDITOR
9154 | Stephens, Adrian | 134 | 6 | General |  |  | E | N | 0 | 0 | General |  | A |  |  |  | HT Information Element was replaced by HT Operation element in D6.0, but not all occurances were caught. | Globally check and replace. | EDITOR: 2008-08-06 12:40:06Z Accept | EDITOR | Editorial Comments |  |  | EI | EDITOR: 2008-08-06 12:40:09Z |  | 2008-08-06 12:40 | EDITOR
9126 | Marshall, Bill | 134 | 6 | Boilerplate | 1 | 47 | E | Y | 1.47 | 47 | Boilerplate |  | A |  |  |  | 802.11k and 802.11r have been published, so the published versions should be referenced in the baseline definition | change "P802.11k D13.0" to "P802.11k-2008" and change "P802.11r D9.0" to "P802.11r-2008" | EDITOR: 2008-08-06 12:19:40Z Accept | EDITOR | Editorial Comments |  |  |  | EDITOR: 2008-08-06 12:19:43Z - Implemented for CIDs 9150 and 9151. |  | 2008-08-06 12:20 | EDITOR
9001 | Adachi, Tomoko | 134 | 6 | 3A | 3 |  | E | N | 3 |  | 3A |  | R |  |  |  | The insertion of a new clause will affect the numbering of the original well-known clauses… Don't want to change the original clause numbers… | Move the new clause to a new subclause under clause 3 accompanying the sentence "The following terms and definitions apply that are specific to terms or references in this standard and that are not appropriate for inclusion in The Authoritative Dictionary of IEEE Standards Terms [B11]." | EDITOR: 2008-08-07 06:19:33Z Reject - While accepting this will cause well-known clause numbers to change, this will already happen due to an approved amendment (802.11r-2008 adds 11A, which renumbers all the PHY clauses) - so the precident has been set to do this. The alternatives are: 1. Restructure Clause 3 as the commenter wishes. This is counter to the IEEE-SA style guide, which clearly states how to number definitions. The change would require all definitions to start 3.1. or 3.2., contrarty to the style guide. It would also require parallel amendments to change their numbering. 2. Move to a normative Annex or a later clause number. This would be the cleanest, but least useful solution. A reader might not think to look amongst the annexes for another set of definitions. | EDITOR | Editorial Comments |  |  | EN |  |  | 2008-08-07 06:26 | EDITOR
9031 | Chaplin, Clint | 134 | 6 | 3a |  |  | E | Y | 3.45 | 45 | 3a |  | R |  |  |  | By inserting a clause 3a, which ultimately will become a new clause 4, all subsequent clauses will have their numbers bumped up by one. This will be a nightmare to get right. | Consider putting the proto clause 3a somewhere towards the back. | EDITOR: 2008-08-07 06:25:43Z Reject - See resolution of 9001. | EDITOR | Editorial Comments |  |  | EN |  |  | 2008-08-07 06:26 | EDITOR
9019 | Chaplin, Clint | 134 | 6 | 3A | 3 | 48 | E | Y | 3.48 | 48 | 3A |  | A |  |  |  | "The following terms and definitions apply that are specific to terms or references in this standard and that are not appropriate for inclusion in The Authoritative Dictionary of IEEE Standards Terms [B11]." Akward sentence | "The following terms and definitions are specific to terms or references in this standard and are not appropriate for inclusion in The Authoritative Dictionary of IEEE Standards Terms [B11]." | EDITOR: 2008-08-07 06:30:23Z Accept | EDITOR | Editorial Comments |  |  | EI |  |  | 2008-08-07 06:31 | EDITOR
9042 | Engwer, Darwin | 134 | 6 | 3A | 3 | 48 | E | N | 3.48 | 48 | 3A |  | A |  |  |  | grammar corrections | Change "apply that are" to "are"; change "and that are" to "and are". | EDITOR: 2008-08-07 06:30:55Z Accept | EDITOR | Editorial Comments |  |  | EN | Implemented for CID 9019. |  | 2008-08-07 06:31 | EDITOR
9074 | Marshall, Bill | 134 | 6 | 5.2.9 | 9 | 15 | E | Y | 9.15 | 15 | 5.2.9 |  | C |  |  |  | CID 7585 was accepted, but not fully implemented. | expand this first use of PPDU | EDITOR: 2008-08-07 06:34:30Z Counter - expand first use of PPDU in Clause 5, which is on 9.12, not 9.15 as cited. | EDITOR | Editorial Comments |  |  | EI |  |  | 2008-08-14 10:57 | EDITOR
9020 | Chaplin, Clint | 134 | 6 | 6.1.5 | 10 |  | E | N | 10 |  | 6.1.5 |  | R |  |  |  | Figure 6-1: thank you for the addition. |  | EDITOR: 2008-08-07 06:35:02Z Reject - Thankyou for the thanks. However, this comment has to be rejected as it contains no proposed change. | EDITOR | Editorial Comments |  |  | EN |  |  | 2008-08-07 06:36 | EDITOR
9129 | Marshall, Bill | 134 | 6 | 7.1.3.5a | 21 | 38 | E | Y | 21.38 | 38 | 7.1.3.5a |  | C |  |  |  | extraneous space in front of "RD initiator" twice in this table | remove extraneous space | EDITOR: 2008-08-07 06:36:48Z Counter - There is no space. There appears to be one because the style of the text in these cells is centred. Change style of text to left aligned in the body cells of the cited column. | EDITOR | Editorial Comments |  |  | EI |  |  | 2008-08-07 06:41 | EDITOR
9022 | Chaplin, Clint | 134 | 6 | 7.3.2.2 | 58 | 12 | E | Y | 58.12 | 12 | 7.3.2.2 |  | A |  |  |  | "is encoded as an octet with the MSB (bit 7) set to 1, and bits 6 through 0 are set to the encoded value for the selector as found in Table 7-26a" | "is encoded as an octet with the MSB (bit 7) set to 1, and bits 6 through 0 set to the encoded value for the selector as found in Table 7-26a" | EDITOR: 2008-08-07 06:42:41Z Accept | EDITOR | Editorial Comments |  |  | EI |  |  | 2008-08-07 06:43 | EDITOR
9023 | Chaplin, Clint | 134 | 6 | 7.3.2.2 | 58 | 34 | E | N | 58.34 | 34 | 7.3.2.2 |  | R |  |  |  | Nice! I've needed a note like this from the beginning. |  | EDITOR: 2008-08-07 06:43:39Z Reject - Thankyou for the comment. However as it contains no problem or proposed change, it has to be rejected. | EDITOR | Editorial Comments |  |  | EN |  |  | 2008-08-07 06:44 | EDITOR
9153 | Stephens, Adrian | 134 | 6 | 7.3.2.57.4 |  |  | E | N | 71.56 | 56 | 7.3.2.57.4 |  | A |  |  |  | "an MCS index value, which takes the range 0 to 76." - awkward | Reword: "an MCS index, which is represented by an integer in the range 0 to 76." | EDITOR: 2008-08-07 06:47:11Z Accept | EDITOR | Editorial Comments |  |  | EI |  |  | 2008-08-07 06:47 | EDITOR
9000 | Adachi, Tomoko | 134 | 6 | 7.3.2.57.4 | 72 | 26 | E | N | 72.26 | 26 | 7.3.2.57.4 |  | C |  |  |  | "The interpretation of value 0 is given below." There is no such explanation thereafter. cf. It is explained in 9.6.0g.5.3. | Delete the cited part. | EDITOR: 2008-08-07 06:53:53Z Counter - 1. Split the paragraph after "...MCS 76.". 2. Move the note "NOTE-An HT STA ... field." from the end of the old para to this new split point. 3. Reword last sentence of cited para "The value 0 indicates that this subfield does not specify a highest data rate that the STA is able to receive, see 9.6.0g.5.3." | EDITOR | Editorial Comments |  |  | EI |  |  | 2008-08-07 06:56 | EDITOR
9130 | Marshall, Bill | 134 | 6 | 7.3.2.58 | 80 | 17 | E | Y | 80.17 | 17 | 7.3.2.58 |  | C |  |  |  | first use of RIFS should be expanded. I think the first use as an acronym (instead of as a field name) is in the definition of this row. | change "whether use of RIFS is permitted" to "whether use of reduced interframe spacing (RIFS) is permitted". Title of 20.3.22.7 does not need to be expanded with the definition of RIFS. | EDITOR: 2008-08-07 06:57:34Z Counter - Reword definition first sentence thus: "Indicates whether the use of reduced interframe spacing (RIFS) is permitted within the BSS." | EDITOR | Editorial Comments |  |  | EI |  |  | 2008-08-07 06:58 | EDITOR
9007 | Adachi, Tomoko | 134 | 6 | 7.3.2.58 | 81 | 23 | E | N | 81.23 | 23 | 7.3.2.58 |  | A |  |  |  | No space after period. | Add a space. | EDITOR: 2008-08-07 06:59:19Z Accept | EDITOR | Editorial Comments |  |  | EI |  |  | 2008-08-07 06:59 | EDITOR
9082 | Marshall, Bill | 134 | 6 | 7.4.3.1 | 85 | 56 | E | Y | 85.56 | 56 | 7.4.3.1 |  | C |  |  |  | TRUE should not be underlined. Global change made by CID 7634 was misappled in three places. | remove underlining here. Also remove underlining on page 86 line 16 (entry in Table 7-52). On page 202 line 13 a change to TRUE lost its underlining. | EDITOR: 2008-08-07 07:01:45Z Counter - Make changes as indicated. Also add underlining 202.20 Turn the following occurances into a change from lower to upper case shown with strikeout and underlining: 100.56 201.54 201.61 208.51 | EDITOR | Editorial Comments |  |  | EI |  |  | 2008-08-07 07:11 | EDITOR
9010 | Chan, Douglas | 134 | 6 | 7.4a.1 | 91 | 38 | E | N | 91.38 | 38 | 7.4a.1 |  | R |  |  |  | Do we need the space between 65 and 535? Or should we put a comma there? Same in subcluase 20.1.1. | Pls check, just in case. | EDITOR: 2008-08-07 07:10:40Z Reject - This form of representing numbers is mandated by the IEEE style guide. | EDITOR | Editorial Comments | [5 empty] | 2008-08-07 07:11 | EDITOR
9131 | Marshall, Bill | 134 | 6 | 9.2.3.0b | 105 | 17 | E | Y | 105.17 | 17 | 9.2.3.0b |  | A |  |  |  | missing space between "20-24)." and "The" | insert space | EDITOR: 2008-08-07 07:11:57Z Accept | EDITOR | Editorial Comments |  |  | EI |  |  | 2008-08-07 07:12 | EDITOR
9011 | Chan, Douglas | 134 | 6 | 9.6.0e | 114 | 29-37 | E | N | 114 |  | 9.6.0e |  | A |  |  |  | The HT IE has not been replaced by HT "Operation Element". | Pls correct. | EDITOR: 2008-08-07 07:13:04Z Accept | EDITOR | Editorial Comments |  |  | EN | Implemented for CID 9154 |  | 2008-08-07 07:13 | EDITOR
9155 | Stephens, Adrian | 134 | 6 | 9.6.0e | 114 | 29 | E | N | 114.29 | 29 | 9.6.0e |  | A |  |  |  | The "When the" and "if the" at the start of the conditions are both inconsistent and unnecessary. | Remove leading "when" and "if" | EDITOR: 2008-08-07 07:14:18Z Accept | EDITOR | Editorial Comments | [5 empty] | 2008-08-07 07:14 | EDITOR
9064 | Malinen, Jouni | 134 | 6 | 9.6.0e | 114 | 37 | E | N | 114.37 | 37 | 9.6.0e |  | A |  |  |  | Inconsistent reference style | Replace “see clause 20.6” with “see 20.6”. | EDITOR: 2008-08-07 07:14:41Z Accept | EDITOR | Editorial Comments | [5 empty] | 2008-08-07 07:15 | EDITOR
9024 | Chaplin, Clint | 134 | 6 | 9.6.0e | 114 | 43 | E | Y | 114.43 | 43 | 9.6.0e |  | A |  |  |  | "is required in9.6.0f and 9.6.0g" | "is required in 9.6.0f and 9.6.0g" | EDITOR: 2008-08-07 07:15:15Z Accept | EDITOR | Editorial Comments |  |  | EI |  |  | 2008-08-07 07:15 | EDITOR
9132 | Marshall, Bill | 134 | 6 | 9.6.0e | 114 | 43 | E | Y | 114.43 | 43 | 9.6.0e |  | A |  |  |  | missing space between "in" and "9.6.0f" | insert space | EDITOR: 2008-08-07 07:15:48Z Accept | EDITOR | Editorial Comments |  |  | EN | Implemented for CID 9024. |  | 2008-08-07 07:16 | EDITOR
9156 | Stephens, Adrian | 134 | 6 | 9.6.0e | 114 | 43 | E | N | 114.43 | 43 | 9.6.0e |  | A |  |  |  | Space missing between "in" and reference. | add one | EDITOR: 2008-08-07 07:15:28Z Accept | EDITOR | Editorial Comments |  |  | EN | Implemented for CID 9024. |  | 2008-08-07 07:16 | EDITOR
9157 | Stephens, Adrian | 134 | 6 | 9.6.0g.1 | 116 | 29 | E | N | 116.29 | 29 | 9.6.0g.1 |  | A |  |  |  | "responder sets the Implicit Transmit Beamforming Receiving Capable field to 1," It is not clear when and in what frame this field is set to 1. | Replace with "responder set the Implicit Transmit Beamforming Receiving Capable field to 1 in its last transmitted HT Capabilities element," | EDITOR: 2008-08-07 07:46:16Z Accept | EDITOR | Editorial Comments |  |  | EI |  |  | 2008-08-07 07:46 | EDITOR
9158 | Stephens, Adrian | 134 | 6 | 9.6.0g.1 | 116 | 33 | E | N | 116.33 | 33 | 9.6.0g.1 |  | C |  |  |  | "the frame eliciting the response was an STBC frame and the Dual CTS Protection field was set to 1" It is not clear where and when the Dual CTS Protection field was set to 1. | Replace with "the frame eliciting the response was an STBC frame and the Dual CTS Protection field was set to 1 in the last HT Information element received from its AP or transmitted by the STA" | EDITOR: 2008-08-12 06:33:46Z Counter - As specified but "HT Information" -> "HT Operation". | EDITOR | Editorial Comments |  |  | EI |  |  | 2008-08-12 06:35 | EDITOR
9160 | Stephens, Adrian | 134 | 6 | 9.6.0g.1 | 116 | 47 | E | N | 116.47 | 47 | 9.6.0g.1 |  | C |  |  |  | "as a response to a reception a SIFS" - a reception is what we have at a wedding. Add more context. | Replace with: "as a response to a reception of a PPDU a SIFS" | EDITOR: 2008-08-07 07:49:22Z Counter - "as a response to the reception of a frame a SIFS" | EDITOR | Editorial Comments |  |  | EI |  |  | 2008-08-07 07:51 | EDITOR
9159 | Stephens, Adrian | 134 | 6 | 9.6.0g.1 | 116 | 49 | E | N | 116.49 | 49 | 9.6.0g.1 |  | A |  |  |  | "In some situations, the transmission of some of these control frames" The "these" seems to refer to precisely the situations under which a control frame is a control response frame - so this makes no sense. | Replace with: "In some situations, the transmission of a control frame" | EDITOR: 2008-08-07 07:51:32Z Accept | EDITOR | Editorial Comments |  |  | EI |  |  | 2008-08-07 07:52 | EDITOR
9161 | Stephens, Adrian | 134 | 6 | 9.6.0g.2 | 117 | 1 | E | N | 117.01 | 1 | 9.6.0g.2 |  | A |  |  |  | "In the case where" - unnecessarily wordy | Replace with: "if". | EDITOR: 2008-08-07 07:52:11Z Accept | EDITOR | Editorial Comments |  |  | EI |  |  | 2008-08-07 07:52 | EDITOR
9164 | Stephens, Adrian | 134 | 6 | 9.6.0g.6 | 120 | 57 | E | N | 120.57 | 57 | 9.6.0g.6 |  | C |  |  |  | "This rule, combined with the rule in 9.6.0g.6 determines the format of control response frames" Wrong reference. | Correct to 9.6.0g.1 | EDITOR: 2008-08-07 07:54:29Z Counter - Correct as specified. Also "rule" -> "rules" preceding the reference. | EDITOR | Editorial Comments |  |  | EI |  |  | 2008-08-07 07:55 | EDITOR
9004 | Adachi, Tomoko | 134 | 6 | 9.7d.3 | 125 | 45 | E | N | 125.45 | 45 | 9.7d.3 |  | A |  |  |  | "r is the value of the PHY Data Rate (in units of Mb/s) defined in 20.6 based on the TXVECTOR parameters: MCS and LENGTH_GI" The data rate also depends on the channel width. | Change it to "r is the value of the PHY Data Rate (in units of Mb/s) defined in 20.6 based on the TXVECTOR parameters: MCS, LENGTH_GI, and CH_BANDWIDTH" | EDITOR: 2008-08-07 07:56:34Z Accept | EDITOR | Editorial Comments |  |  | EI |  |  | 2008-08-07 07:57 | EDITOR
9165 | Stephens, Adrian | 134 | 6 | 9.7d.4 |  |  | E | N | 125.54 | 51 | 9.7d.4 |  | A |  |  |  | Leading space | remove it. | EDITOR: 2008-08-07 07:57:21Z Accept | EDITOR | Editorial Comments |  |  | EI |  |  | 2008-08-07 07:57 | EDITOR
9183 | van Zelst, Allert | 134 | 6 | 9.7h | 126 | 50 | E | N | 126.5 | 50 | 9.7h |  | C |  |  |  | "SHORT_GI set to SHORT_GI" should be "LENGTH_GI set to SHORT_GI" | Change "SHORT_GI set to SHORT_GI" to "LENGTH_GI set to SHORT_GI" | EDITOR: 2008-08-07 10:30:01Z Counter - Change to GI_TYPE - See CID 9008 | EDITOR | Editorial Comments |  |  | EI |  |  | 2008-08-07 10:31 | EDITOR
9088 | Marshall, Bill | 134 | 6 | 9.7h | 126 | 56 | E | Y | 126.56 | 56 | 9.7h |  | A |  |  |  | CID 7239 was accepted but not implemented | delete "from that STA" | EDITOR: 2008-08-07 08:01:01Z Accept | EDITOR | Editorial Comments |  |  | EI |  |  | 2008-08-07 08:02 | EDITOR
9184 | van Zelst, Allert | 134 | 6 | 9.7h | 126 | 62 | E | N | 126.62 | 62 | 9.7h |  | C |  |  |  | "SHORT_GI set to SHORT_GI" should be "LENGTH_GI set to SHORT_GI" | Change "SHORT_GI set to SHORT_GI" to "LENGTH_GI set to SHORT_GI" | EDITOR: 2008-08-07 10:30:01Z Counter - Change to GI_TYPE - See CID 9008 | EDITOR | Editorial Comments |  |  | LENGTH_GI(#9183) |  |  | 2008-08-07 10:31 | EDITOR
9166 | Stephens, Adrian | 134 | 6 | 9.10.7.6.1 | 139 | 65 | E | N | 139.65 | 65 | 9.10.7.6.1 |  | A |  |  |  | "The recipient shall always pass MSDUs or A-MSDUs up the MAC architecture stack" This language has been modified in D6.0 elsewhere. | Change to read: "The recipient shall always pass MSDUs or A-MSDUs up to the next MAC process" | EDITOR: 2008-08-07 08:02:46Z Accept | EDITOR | Editorial Comments |  |  | EI |  |  | 2008-08-07 08:03 | EDITOR
9063 | Malinen, Jouni | 134 | 6 | 9.10.7.7 | 141 | 48 | E | N | 141.48 | 48 | 9.10.7.7 |  | C |  |  |  | “forwarding of buffered frames up passed up to the next MAC process”.. Say what? I don't know what exactly the change here was supposed to do, but the earlier text (“forwarding of buffered frames up the MAC protocol stack”) sound clearer (and grammatically correct). What is “next MAC process”? | Go back to the previous text or fix this sentence to make sense.. | EDITOR: 2008-08-07 08:04:43Z Counter - The change to "up to the next MAC process" was made in response to a comment (See resolution of CID 7249 from LB129.). However the change was badly made here. Reword thus: "...allow the earliest possible passing of buffered frames up to the next MAC process" | EDITOR | Editorial Comments |  |  | EI |  |  | 2008-08-07 08:07 | EDITOR
9091 | Marshall, Bill | 134 | 6 | 9.13.3.1 | 143 | 45 | E | Y | 143.45 | 45 | 9.13.3.1 |  | A |  |  |  | CID 7258 was accepted but not implemented | change "HT STA" to "HT STAs" on line 45 and again on line 46. | EDITOR: 2008-08-07 08:09:24Z Accept | EDITOR | Editorial Comments |  |  | EI |  |  | 2008-08-07 08:10 | EDITOR
9006 | Adachi, Tomoko | 134 | 6 | 9.13.3.4 | 146 |  | E | N | 146.04 | 4 | 9.13.3.4 |  | C |  |  |  | This is not the only place that explains the OBSS Non-HT STAs Present field. | Refer to 11.9.7.3, too. | EDITOR: 2008-08-07 08:15:33Z Counter - Add the following para at the end of this subclause: "See also 11.9.7.3 (HT-greenfield transmissions in regulatory classes with a Behavior Limits set of 16), which defines rules for the OBSS Non-HT STAs Present field related to HT-greenfield transmissions in certain regulatory classes." | EDITOR | Editorial Comments |  |  | EI |  |  | 2008-08-07 08:16 | EDITOR
9167 | Stephens, Adrian | 134 | 6 | 9.13.5.1 |  |  | E | N | 147.37 | 37 | 9.13.5.1 |  | A |  |  |  | Figure 9-25 includes signal extension in the formulae, but does not include it in the graphic. This is inconsistent and misleading. | Show a dotted box for signal extension after both data and ack. Align end of L-SIG duration arrow to the end of the ack signal extension. | EDITOR: 2008-08-07 09:36:15Z Accept | EDITOR | Editorial Comments |  |  | EI |  |  | 2008-08-07 09:36 | EDITOR
9065 | Malinen, Jouni | 134 | 6 | 9.15.2 | 151 | 36 | E | N | 151.36 | 36 | 9.15.2 |  | A |  |  |  | Extra period | Replace “to 0..” with “to 0.” | EDITOR: 2008-08-07 09:36:58Z Accept | EDITOR | Editorial Comments |  |  | EI |  |  | 2008-08-07 09:37 | EDITOR
9169 | Stephens, Adrian | 134 | 6 | 9.19.1 |  |  | E | N | 164.08 | 8 | 9.19.1 |  | A |  |  |  | "TXVECTOR EXPANSION_MAT present" - it's a parameter | reword: "TXVECTOR EXPANSION_MAT parameter present" | EDITOR: 2008-08-07 09:37:39Z Accept | EDITOR | Editorial Comments |  |  | EI |  |  | 2008-08-07 09:38 | EDITOR
9013 | Chan, Douglas | 134 | 6 | 9.19.1 | 164 | 9 | E | N | 164.09 | 9 | 9.19.1 |  | R |  |  |  | The heading "General" seems confusing… should we be a bit more descriptive and say sthg like "General information"? | Pls check and see if we should. | EDITOR: 2008-08-07 09:39:06Z Reject - This usage is consistent with the 2007 style guide thus: "Hanging paragraphs (i.e., paragraphs following a main clause head or main subhead) should not be used since reference to the text would be ambiguous. It may be necessary to include a subhead with the title “General” to avoid instances of hanging paragraphs, as shown in Figure 2." | EDITOR | Editorial Comments |  |  | EN |  |  | 2008-08-07 09:40 | EDITOR
9134 | Marshall, Bill | 134 | 6 | 10 | 181 | 1 | E | Y | 181.01 | 1 | 10 |  | C |  |  |  | what happened to page 181? | please don't skip page numbers | EDITOR: 2008-08-07 09:40:53Z Counter - Check that the numbering style for documents within the book is "continue from next". | EDITOR | Editorial Comments |  |  | EI | Not flagged. |  | 2008-08-07 09:41 | EDITOR
9172 | Stephens, Adrian | 134 | 6 | 10.4.3.2 | 199 | 5 | E | N | 199.05 | 5 | 10.4.3.2 |  | A |  |  |  | There's a spurious "(continued)" in the header | remove quoted text. | EDITOR: 2008-08-07 09:42:14Z Accept | EDITOR | Editorial Comments |  |  | EI |  |  | 2008-08-07 09:43 | EDITOR
9014 | Chan, Douglas | 134 | 6 | 11.1.2.1 | 201 | 9 | E | N | 201.09 | 9 | 11.1.2.1 |  | C |  |  |  | The title does not make sense to this subclause. What is "networksHT Operation" or "networks HT operation"? And why is the font for HT Operation different? | Pls correct. | EDITOR: 2008-08-07 09:43:27Z Counter - See resolution of CID 9173. | EDITOR | Editorial Comments |  |  | EN | EDITOR: 2008-08-07 09:43:39Z- The resolution contains no editing instructions. |  | 2008-08-07 09:44 | EDITOR
9173 | Stephens, Adrian | 134 | 6 | 11.1.2.1 | 201 | 9 | E | N | 201.09 | 9 | 11.1.2.1 |  | A |  |  |  | There's a spurious "HT Operation" in the heading | remove quoted text. | EDITOR: 2008-08-07 09:43:16Z Accept | EDITOR | Editorial Comments |  |  | EI |  |  | 2008-08-07 09:43 | EDITOR
9135 | Marshall, Bill | 134 | 6 | 11.1.6 | 202 | 44 | E | Y | 202.44 | 44 | 11.1.6 |  | A |  |  |  | missing editor instruction | insert the instruction to insert the new text | EDITOR: 2008-08-07 09:48:33Z Accept | EDITOR | Editorial Comments |  |  | EI |  |  | 2008-08-07 09:49 | EDITOR
9174 | Stephens, Adrian | 134 | 6 | 11.3.2.2 | 213 | 53 | E | N | 213.53 | 53 | 11.3.2.2 |  | A |  |  |  | This change quotes too much baseline text. | remove quoted baseline text and rephrase as an insert instruction | EDITOR: 2008-08-07 09:52:23Z Accept | EDITOR | Editorial Comments |  |  | EI |  |  | 2008-08-07 09:54 | EDITOR
9175 | Stephens, Adrian | 134 | 6 | 11.3.2.2 | 213 | 44 | E | N | 214.48 | 48 | 11.3.2.4 |  | A |  |  |  | This change quotes too much baseline text. | remove quoted baseline text and rephrase as an insert instruction | EDITOR: 2008-08-07 09:50:46Z Accept Note the cited text is at 214.48 and the clause is 11.3.2.4, not as indicated by the commenter. | EDITOR | Editorial Comments |  |  | EI |  |  | 2008-08-07 09:55 | EDITOR
9136 | Marshall, Bill | 134 | 6 | 11.9.7.3 | 220 | 7 | E | Y | 220.07 | 7 | 11.9.7.3 |  | C |  |  |  | "one or more non-HT OBSS", OBSS should be plural | change "OBSS" to "OBSSs" | EDITOR: 2008-08-07 09:56:05Z Counter - Reword: "...detects there are one or more non-HT OBSSs" | EDITOR | Editorial Comments |  |  | EI |  |  | 2008-08-07 09:57 | EDITOR
9176 | Stephens, Adrian | 134 | 6 | 11.9.7.3 | 220 | 22 | E | N | 220.22 | 22 | 11.9.7.3 |  | A |  |  |  | "NOTE—This requirement applies to Direct Link Setup as well." - this makes it look like the restriction applies to the setup, not the operation of the link. | Replace with: "NOTE-This requirement applies also to PPDUs transmitted on a direct link between two non-AP STAs." | EDITOR: 2008-08-07 09:57:31Z Accept | EDITOR | Editorial Comments |  |  | EI |  |  | 2008-08-07 09:58 | EDITOR
9002 | Adachi, Tomoko | 134 | 6 | 11.14 | 220 |  | E | N | 220.33 | 33 | 11.14 |  | A |  |  |  | The terms with **17 and **19 will be misleading when the clause numbers change. 5 GHz OFDM will move from 17 to 19 and 2.4 GHz ERP will move from 19 to 20. | Change the name of the terms to be non-specific to clause numbers. | EDITOR: 2008-08-07 09:59:40Z Accept Replace 17 with "5G" and replace 19 with "2G4" whereever used in this context. Note - do not touch references of the form Clause 17/19. | EDITOR | Editorial Comments |  |  | EI |  |  | 2008-08-07 10:10 | EDITOR
9003 | Adachi, Tomoko | 134 | 6 | 11.14.3.2 | 222 | 23 | E | N | 222.23 | 23 | 11.14.3.2 |  | A |  |  |  | An extra bracket after the word "BSS". | Delete the bracket. | EDITOR: 2008-08-07 10:12:34Z Accept | EDITOR | Editorial Comments |  |  | EN | Implemented for CID 9137 |  | 2008-08-07 10:13 | EDITOR
9030 | Chaplin, Clint | 134 | 6 | 11.14.3.2 | 222 | 23 | E | Y | 222.23 | 23 | 11.14.3.2 |  | A |  |  |  | "If the AP or IDO STA starts a 20/40 MHz BSS in the 5 GHz band and the BSS ) occupies the same two channels" | "If the AP or IDO STA starts a 20/40 MHz BSS in the 5 GHz band and the BSS occupies the same two channels" | EDITOR: 2008-08-07 10:12:14Z Accept | EDITOR | Editorial Comments |  |  | EN | Implemented for CID 9137 |  | 2008-08-07 10:12 | EDITOR
9137 | Marshall, Bill | 134 | 6 | 11.14.3.2 | 222 | 23 | E | Y | 222.23 | 23 | 11.14.3.2 |  | A |  |  |  | extraneous right paren | delete the extraneous right paren | EDITOR: 2008-08-07 10:11:54Z Accept | EDITOR | Editorial Comments |  |  | EI |  |  | 2008-08-07 10:12 | EDITOR
9138 | Marshall, Bill | 134 | 6 | 11.14.3.2 | 223 | 6 | E | Y | 223.06 | 6 | 11.14.3.2 |  | A |  |  |  | font looks strange for this cross reference | change font of "11.14.12" to normal text | EDITOR: 2008-08-07 10:13:27Z Accept | EDITOR | Editorial Comments |  |  | EI |  |  | 2008-08-07 10:14 | EDITOR
9043 | Engwer, Darwin | 134 | 6 | 11.14.3.3 | 224 | 24 | E | N | 224.24 | 24 | 11.14.3.3 |  | A |  |  |  | There is a writing convention that seeks to have bulleted lists read as one long sentence (that happens to be formatted as a bulleted list for ease of identification of the subphrases). There is another writing convention that seeks to have the lead-in text be able to be read with any individual item in the bulleted list and still make sense as a statement (i.e. the bullets are parallel phrases that fit within the enveloping sentence in the same way). There is another writing convention that seeks to accomplish both at the same time. This bulleted list does not achieve those conventions. | At the end of the lead-in text change "by:" to ":", add the word "by" to the beginning of the first bullet. Now the bullets have parallel phrasing and the sentence can be read as a whole. | EDITOR: 2008-08-07 10:15:16Z Accept | EDITOR | Editorial Comments |  |  | EI |  |  | 2008-08-07 10:15 | EDITOR
9018 | Chan, Douglas | 134 | 6 | 20 |  |  | E | N | 244.05 | 5 | 20 |  | C |  |  |  | A lot of the variables with subscripts in Clause 20 have a larger font size than the rest of the text. Just to pick an example, line 6 of 309, the H_AB there. But the varaible A_RX before them has the correct size. | Pls check and see if we should change. | EDITOR: 2008-08-08 14:59:06Z Counter - Globally replace all Large mathtype equations with Medium. Replace all medium equations occurring in table cells with small. Rewrite non-frame equations using frame equation editor. Ensure consistent use of italics for variable names and labels. | EDITOR | Editorial Comments |  |  | EI | EDITOR: 2008-08-07 13:02:11Z Globally replaced 358 equation sizes. Not flagged. Rewrote all non-frame equations (that I could see). Reformatted some of the multiline equations for consistency. Reformatted some variables using italic variable names. Had way, way too much fun. Thid edit took 1.5 days. |  | 2008-08-08 14:59 | EDITOR
9008 | Adachi, Tomoko | 134 | 6 | 20.2.2 | 249 | 55 | E | N | 249.55 | 55 | 20.2.2 |  | A |  |  |  | LENGTH_GI reminds me of something like frame length. | Change it to GI_TYPE. Change it throughout the draft. | EDITOR: 2008-08-07 10:26:47Z Accept | EDITOR | Editorial Comments |  |  | EI |  |  | 2008-08-07 10:34 | EDITOR
9145 | Nabar, Rohit | 134 | 6 | 20.3.2 | 258 | 13-19 | E | Y | 258 |  | 20.3.2 |  | C |  |  |  | Editorial/Merging mistake in D6.0 draft. According to approved submission 11-08-805r5 this paragraph needs to be removed as the next paragraph is sufficient. | Remove paragraph "Transmissions of frames with TXVECTOR parameter NON_HT_MODULATION values of ERP-OFDM, OFDM, DSSS-OFDM and NON_HT_DUP_OFDM and transmissions of frames with TXVECTOR parameter FORMAT values of HT_MF and HT_GF are followed by a period of no transmission with a length of 6 μs called the Signal Extension, which is defined in 19.3.3.4.5. The purpose of this extension is to make the TXTIME calculation in 20.4.3 result in a transmission duration interval that includes an additional 6 μs. This ensures that the NAV value of Clause 18 STAs is set correctly." | EDITOR: 2008-08-07 10:44:07Z Counter - Remove cited text and correct TX_VECTOR -> TXVECTOR in the following para. | EDITOR | Editorial Comments |  |  | EI |  |  | 2008-08-07 10:45 | EDITOR
9139 | Marshall, Bill | 134 | 6 | 20.3.2 | 258 | 22 | E | Y | 258.22 | 22 | 20.3.2 |  | A |  |  |  | very strange cross reference format | change ", see to 9.2.10a." to ". See 9.2.10a" | EDITOR: 2008-08-07 10:45:24Z Accept | EDITOR | Editorial Comments |  |  | EI |  |  | 2008-08-07 10:46 | EDITOR
9140 | Marshall, Bill | 134 | 6 | 20.3.9.3.5 | 274 | 46 | E | Y | 274.46 | 46 | 20.3.9.3.5 |  | A |  |  |  | extraneous space between "as" and "given" | remove extraneous space | EDITOR: 2008-08-07 10:47:28Z Accept | EDITOR | Editorial Comments |  |  | EI |  |  | 2008-08-07 10:48 | EDITOR
9141 | Marshall, Bill | 134 | 6 | 20.3.9.3.5 | 275 | 1 | E | Y | 275.01 | 1 | 20.3.9.3.5 |  | A |  |  |  | extraneous space between "as" and "given" | remove extraneous space | EDITOR: 2008-08-07 10:48:06Z Accept | EDITOR | Editorial Comments |  |  | EI |  |  | 2008-08-07 10:48 | EDITOR
9032 | Chaplin, Clint | 134 | 6 |  | 287 | 54 | E | Y | 287.54 | 54 | 20.3.9.5.3 |  | A |  |  |  | You have two sentences right next to each other here and at page 288 line 1 that are redundant; I believe you meant to delete the sentence here. | delete this sentence | EDITOR: 2008-08-07 10:50:23Z Accept | EDITOR | Editorial Comments |  |  | EI |  |  | 2008-08-07 10:50 | EDITOR
9180 | Stephens, Adrian | 134 | 6 | 20.3.24 | 334 | 48 | E | N | 334.48 | 48 | 20.3.24 |  | A |  |  |  | NOTE1 relates to the history of this diagram, not its interpretation. | Remove NOTE1. | EDITOR: 2008-08-07 10:51:57Z Accept | EDITOR | Editorial Comments |  |  | EI |  |  | 2008-08-07 10:52 | EDITOR
9015 | Chan, Douglas | 134 | 6 | 20.6 | 355 | 1 | E | N | 355.01 | 1 | 20.6 |  | C |  |  |  | To be consistent with the other tables in this subclause, maybe we should also add N_ES=1 to this sentence? | Change sentence to: "The rate dependent parameters for optional 40 MHz MCS 32 format, NSS = 1 and NES=1 shall be as shown in Table 20-37." | EDITOR: 2008-08-07 10:55:13Z Counter - Reword thus: "...optional 40 MHz MCS 32 format with NSS = 1 and NES = 1 shall be..." | EDITOR | Editorial Comments |  |  | EI |  |  | 2008-08-07 10:57 | EDITOR
9181 | Stephens, Adrian | 134 | 6 | A.4.3 | 361 | 31 | E | N | 361.31 | 31 | A.4.3 |  | A |  |  |  | CF16 relates to an insert instruction and should therefore not have underlines. | Remove underlining. | EDITOR: 2008-08-07 10:57:22Z Accept | EDITOR | Editorial Comments |  |  | EI |  |  | 2008-08-07 10:58 | EDITOR
9142 | Marshall, Bill | 134 | 6 | D | 414 | 32 | E | Y | 414.32 | 32 | D |  | A |  |  |  | fix tab stop for STATUS and DESCRIPTION | as in comment | EDITOR: 2008-08-07 10:59:51Z Accept | EDITOR | Editorial Comments |  |  | EI |  |  | 2008-08-07 11:00 | EDITOR
9143 | Marshall, Bill | 134 | 6 | D | 420 | 23 | E | Y | 420.23 | 23 | D |  | A |  |  |  | fix tab stop | as in comment | EDITOR: 2008-08-07 11:05:41Z Accept | EDITOR | Editorial Comments |  |  | EI |  |  | 2008-08-07 11:06 | EDITOR
9037 | Ecclesine, Peter | 134 | 6 | Annex I | 481 | 3 | E | N | 481.03 | 3 | Annex I |  | A |  |  |  | The Annex I editing instruction should follow an I.1 subhead. | Add I.1 subheading | EDITOR: 2008-08-07 11:07:31Z Accept | EDITOR | Editorial Comments |  |  | EI |  |  | 2008-08-07 11:08 | EDITOR
9040 | Ecclesine, Peter | 134 | 6 | Annex I | 481 | 22 | E | N | 481.22 | 22 | Annex I |  | C |  |  |  | The baseline Table I.3 uses lower case letters for NOTES, but this amendment adds roman numerals. To be consistent with the baseline, index all NOTES the same way. | Change baseline Table I.3 NOTES to use roman numerals, and renumber this amendment's NOTEs accordingly. | EDITOR: 2008-08-07 11:22:19Z Counter - NOTES are used for informative material, table footnotes for normative material. The first note is borderline normative, the other two are clearly informative. Move NOTE 1 to a footnote (the next letter is "d") and adjust the editing instruction, numbering and references accordingly. | EDITOR | Editorial Comments |  |  | EI |  |  | 2008-08-07 11:26 | EDITOR
9038 | Ecclesine, Peter | 134 | 6 | Annex J | 483 | 4 | E | N | 483.04 | 4 | Annex J |  | A |  |  |  | The Annex J editing instruction should follow a J.1 subhead (which 802.11y created). | Add J.1 subheading | EDITOR: 2008-08-07 12:37:51Z Accept | EDITOR | Editorial Comments |  |  | EI |  |  | 2008-08-07 12:38 | EDITOR
9016 | Chan, Douglas | 134 | 6 | J | 483 | 33 | E | N | 483.33 | 33 | J |  | A |  |  |  | The edit instructions preceeding the 2nd Table J1. It says "Insert the entries entries", do we mean one "entries"? | Pls correct. | EDITOR: 2008-08-07 12:38:20Z Accept | EDITOR | Editorial Comments |  |  | EI |  |  | 2008-08-07 12:38 | EDITOR
9017 | Chan, Douglas | 134 | 6 | P | 487 | 10 | E | N | 487.1 | 10 | P |  | C |  |  |  | The reference says "Information technology -- Information technology." But the title of this doc (ISO/IEC 14977:1996) has only one Info Tech in it. | Pls check and see if we should change. | EDITOR: 2008-08-07 12:41:34Z Counter - Update title to: "Information technology -- Syntactic metalanguage -- Extended BNF." | EDITOR | Editorial Comments | [5 empty] | 2008-08-07 12:42 | EDITOR

## Minor Technical
CID | Commenter | LB | Draft | Clause Number(C) | Page(C) | Line(C) | Type of Comment | Part of No Vote | Page | Line | Clause | Duplicate of CID | Resn Status | Assignee | Submission | Motion Number | Comment | Proposed Change | Resolution | Owning Ad-hoc | Comment Group | Ad-hoc Status | Ad-hoc Notes | Edit Status | Edit Notes | Edited in Draft | Last Updated | Last Updated By
9021 | Chaplin, Clint | 134 | 6 |  | 1 | 47 | T | Y | 1.47 | 47 | General |  | C |  |  |  | "This amendment is based on IEEE Std 802.11™-2007, as amended by IEEE P802.11k D13.0" This refrence should have been to IEEE 802.11k-2008; it had been published for over a month before this draft was released. | "This amendment is based on IEEE Std 802.11™-2007, as amended by IEEE Std 802.11k-2008" | EDITOR: 2008-08-13 08:54:12Z Counter - replace with "...as amended by IEEE Std 802.11kTM-2008" where TM is superscript. | EDITOR | Minor Technical |  |  | EI |  |  | 2008-08-13 08:57 | EDITOR
9076 | Marshall, Bill | 134 | 6 | 7.1.3.5a | 18 | 35 | T | Y | 18.35 | 35 | 7.1.3.5a |  | R |  |  |  | resolution of CID 7113 does not remove the confusion generated by using the value "14" for MAI in this way. | Change Figure 7-4b to split MAI into two fields, MRQ (bit 2) and MSI (bits 3-4-5). Replace the single row "MAI" in Table 7-6a with the two rows from Table 7-6b. Change the second sentence of the text describing MSI from "When the MRQ field is set to 0, the MSI subfield is reserved" to "When the MRQ field is set to 0 and the MSI field is set to 7 (indicating ASELI), the MFB/ASELC field is interpreted as ASELC. When the MRQ field is set to 0, values other than 7 for MSI are reserved." In the MFB/ASELC row of Table 7-6a, change "MAI" to "MRQ/MSI". Delete Figure 7-4d and Table 7-6d. In 9.18.2, page 162 line 13 delete "in the MAI field". In 9.18.2 page 162 line 15 delete "in the MAI field". In 9.20.2 page 175 line 61 change "MAI" to "MRQ/MSI". In 9.20.2 page 176 lines 31, 36, 44, 52, and 56 change "MAI" to "MRQ/MSI". In 9.20.2 page 177 lines 6, 17, 22 change "MAI" to "MRQ/MSI". In 9.21.1 page 178 line 55 change "MAI" to "MRQ/MSI" | EDITOR: 2008-08-11 05:35:17Z Reject - The commenter is describing a change that effectively reverses resolution of an earlier comment. The problem with the proposed the change is that the structure of the Link Adaptation Control field would then depend on the value of one of its own fields. As described in D6.0, this problem does not arise. The MAI field is a 4-bit field. It is hard to see how the statement "When set to 14..." is either confusing or can be misinterpreted. | EDITOR | Minor Technical | [5 empty] | 2008-08-11 05:41 | EDITOR
9073 | Marshall, Bill | 134 | 6 | 7.1.4 | 22 | 53 | T | Y | 22.53 | 53 | 7.1.4 |  | R |  |  |  | The procedures for calculation of the Duration/ID field do not belong in clause 7. The reasoning behind the rejection of CID 7118, that the base standard is wrong and TGn should do nothing to fix it, is not an adequate technical resolution to the technical comment. | Adopt the changes proposed in CID 7118 | EDITOR: 2008-08-11 05:42:22Z Reject - There is no rule in the style guide that requires Clause 7 not to have normative text. While a separation of structure versus behavior is beneficial, the TGn draft is an amendment to an existing baseline. The description of how to calculate the contents of this field is present in the baseline in clause 7. The TGn amendment is merely reworking and extending existing clause 7 material to cover the mechanisms introduced by TGn. Attempted piecemeal reorganization of the baseline through its amendments is not beneficial. The correct place to change where this description should be put is in REVmb, where all such text relating to calculations can be addressed consistently. (The above is the same resolution as CID 7118, which is deemed to be an adequate response, notwithstanding the commenters additional comment regarding lack of an adequate technical resolution.) | EDITOR | Minor Technical | [5 empty] | 2008-08-11 05:46 | EDITOR
9078 | Marshall, Bill | 134 | 6 | 7.3.1.27 | 50 | 41 | T | Y | 50.41 | 41 | 7.3.1.27 |  | C |  |  |  | CID 7149 was accepted, but not implemented. See IEEE Style Manual 14.2(e) for examples of proper usage. | change "-10" to "-10 db" | EDITOR: 2008-08-14 11:04:13Z Counter - change to "-10 dB". | EDITOR | Minor Technical |  |  | EI |  |  | 2008-08-14 11:05 | EDITOR
9104 | Marshall, Bill | 134 | 6 | 9.2.3.0b | 104 | 16 | T | Y | 105.16 | 16 | 9.2.3.0b |  | A |  |  |  | "The value of RIFS is defined by the aRIFS PHY characteristic" but RIFS is not a variable that is being assigned a value, it is a length of time | change "value" to "duration" | EDITOR: 2008-08-11 05:48:01Z Accept | EDITOR | Minor Technical |  |  | EI |  |  | 2008-08-11 05:48 | EDITOR
9083 | Marshall, Bill | 134 | 6 | 9.2.10a | 112 | 16 | T | Y | 112.16 | 16 | 9.2.10a |  | A |  |  |  | CID 8099 was accepted but not fully implemented | re-check for TX_VECTOR and change to TXVECTOR | EDITOR: 2008-08-11 05:49:07Z Accept | EDITOR | Minor Technical |  |  | EI |  |  | 2008-08-11 05:49 | EDITOR
9133 | Marshall, Bill | 134 | 6 | 9.6.0g.1 | 116 | 15 | E | Y | 116.15 | 15 | 9.6.0g.1 |  | C |  |  |  | It is an extremely bad practice to have a statement in one subclause that the rules in a different subclause do not apply. | include "that are not carried in an A-MPDU" to the introductory sentence of 9.6.0g.2 through 9.6.0g.5, and delete the statement from 9.6.0g.1 (page 116 line 15) | EDITOR: 2008-08-11 05:51:05Z Counter - 1. Add " and that are not carried in an A-MPDU" to the end of the first sentence in 9.6.0g.2 (rate select ... initiate a TXOP). (2. No change required for 9.6.0g.3 because CF_End frames cannot be aggregated). 3. Change end of first sentence of 9.6.0g.4 to read: "that are not control response frames, and are not the frame that initiates a TXOP, and are not the frame that terminates a TXOP, and are not carried in an A-MPDU" 4. Add to the end of the first sentence of 9.6.0g.5.1: "that are not carried in an A-MPDU". The existing text is a useful clarification of the scope of this subclause. It is now not normative, so turn it into a NOTE. | EDITOR | Minor Technical |  | EDITOR: 2008-08-07 07:20:27Z - transferring to minor technical as the exclusion is dependent on frame type - i.e. it should not be applied to CF-End frames. | EI |  |  | 2008-08-11 06:02 | EDITOR
9027 | Chaplin, Clint | 134 | 6 | 9.7d.1 | 125 | 10 | T | Y | 125.1 | 10 | 9.7d.1 |  | A |  |  |  | "According to its context (defined in Table 7-57w), an A-MPDU shall be constrained so that it contains only MPDUs as specified in the table referenced from Table 7-57w" | "According to its context (defined in Table 7-57w), an A-MPDU shall be constrained so that it contains only MPDUs as specified in the relevant table referenced from Table 7-57w" | EDITOR: 2008-08-11 06:03:00Z Accept | EDITOR | Minor Technical |  |  | EI |  |  | 2008-08-11 06:03 | EDITOR
9107 | Marshall, Bill | 134 | 6 | 9.7h | 126 | 50 | T | Y | 126.5 | 50 | 9.7h |  | A |  |  |  | TXVECTOR element SHORT_GI was changed to LENGTH_GI | change SHORT_GI to LENGTH_GI at start of this line | EDITOR: 2008-08-11 06:04:02Z Accept | EDITOR | Minor Technical |  |  | EN | Implemented for CID 9183 |  | 2008-08-11 06:04 | EDITOR
9108 | Marshall, Bill | 134 | 6 | 9.7h | 126 | 61 | T | Y | 126.61 | 61 | 9.7h |  | A |  |  |  | TXVECTOR element SHORT_GI was changed to LENGTH_GI | change SHORT_GI to LENGTH_GI at start of this line | EDITOR: 2008-08-11 06:04:20Z Accept | EDITOR | Minor Technical |  |  | EN | Implemented for CID 9184. |  | 2008-08-11 06:05 | EDITOR
9089 | Marshall, Bill | 134 | 6 | 9.7h | 127 | 2 | T | Y | 127.02 | 2 | 9.7h |  | A |  |  |  | CID 7241 was accepted but not implemented | delete "from that STA" | EDITOR: 2008-08-11 06:06:14Z Accept | EDITOR | Minor Technical |  |  | EI |  |  | 2008-08-11 06:06 | EDITOR
9109 | Marshall, Bill | 134 | 6 | 9.10.7.6.1 | 139 | 64 | T | Y | 139.64 | 64 | 9.10.7.6.1 |  | C |  |  |  | At line 61 its "up to the next MAC process" and on line 65 its "up the MAC architecture stack" | Use one consistently. "up to the next MAC process" seems to be more frequent. Also make page 140 line 45 consistent wording. Also make page 141 line 5 consistent wording. | EDITOR: 2008-08-11 06:07:11Z Counter - Replace "up the MAC architecture stack" with "up to the next MAC process" globally. | EDITOR | Minor Technical |  |  | EI | EDITOR: 2008-08-11 06:08:56Z two occurances marked. The one in the first cited location was caught by CID 9166. |  | 2008-08-11 06:10 | EDITOR
9093 | Marshall, Bill | 134 | 6 | 9.21.1 | 178 | 46 | T | Y | 178.46 | 46 | 9.21.1 |  | C |  |  |  | with the addition of clause 3A (resolution to CID 7084 and numerous other LB129 comments), all local definitions should be collected in 3A | move this definition to 3A | EDITOR: 2008-08-11 06:15:18Z Counter - Delete the cited definition. Add the following definition to Clause 3A: "null data packet (NDP) announcement: A PPDU that contains one or more +HTC frames that have the NDP Announcement field set to 1." | EDITOR | Minor Technical |  |  | EI |  |  | 2008-08-11 06:16 | EDITOR
9028 | Chaplin, Clint | 134 | 6 | 11.1.2.1 | 201 | 9 | T | Y | 201.09 | 9 | 11.1.2.1 |  | C |  |  |  | "Beacon generation in infrastructure networksHT Operation" Something is wrong with this header, but I don't know enough of what was intended to offer up a recommended change. | Fix, if it is indeed incorrect. | EDITOR: 2008-08-11 06:16:23Z Counter - See resolution of CID 9173 | EDITOR | Minor Technical |  |  | EN | EDITOR: 2008-08-11 06:16:32Z- The resolution contains no editing instructions. |  | 2008-08-11 06:17 | EDITOR
9029 | Chaplin, Clint | 134 | 6 | 11.1.6 | 202 | 44 | T | Y | 202.44 | 44 | 11.1.6 |  | A |  |  |  | There is no editor's instructions associated with this section. | Add the approporiate editor's instruction | EDITOR: 2008-08-11 06:16:54Z Accept | EDITOR | Minor Technical |  |  | EN | Implemented for CID 9135 |  | 2008-08-11 06:17 | EDITOR
9005 | Adachi, Tomoko | 134 | 6 | 11.9.7.3 | 220 | 25 | E | N | 220.25 | 25 | 11.9.7.3 |  | C |  |  |  | A BSS can move not only to a new channel but to a new pair of channels. | Change "When moving the BSS to a new channel and before completing a non-HT OBSS scan of the new channel, an HT AP shall set the OBSS Non-HT STAs Present field of the HT Operation element to 1; after having completed one non-HT OBSS scan of the new channel, if the HT AP has detected that there are zero non-HT OBSSs then the HT AP may set the OBSS Non-HT STAs Present field of the HT Operation element to 0." to "When moving the BSS to a new channel or to a new set of channels and before completing a non-HT OBSS scan of the new channel or the new set of channels, an HT AP shall set the OBSS Non-HT STAs Present field of the HT Operation element to 1; after having completed one non-HT OBSS scan of the new channel or the new set of channels, if the HT AP has detected that there are zero non-HT OBSSs then the HT AP may set the OBSS Non-HT STAs Present field of the HT Operation element to 0." | EDITOR: 2008-08-11 06:20:47Z Counter - Reword the cited para thus: "When moving the BSS to a new channel or set of channels and before completing a non-HT OBSS scan of the new channel or set of channels, an HT AP shall set the OBSS Non-HT STAs Present field of the HT Operation element to 1. After having completed one non-HT OBSS scan of the new channel or set of channels, if the HT AP has detected that there are zero non-HT OBSSs then the HT AP may set the OBSS Non-HT STAs Present field of the HT Operation element to 0." (Slight grammatical difference to proposed change, and split into two sentences). | EDITOR | Minor Technical |  | EDITOR: 2008-08-07 09:58:27Z - Reclassifying Minor Technical | EI | EDITOR: 2008-08-11 06:21:38Z |  | 2008-08-11 06:22 | EDITOR
9095 | Marshall, Bill | 134 | 6 | 11.14.1 | 220 | 44 | T | Y | 220.44 | 44 | 11.14.1 |  | C |  |  |  | with the addition of clause 3A (resolution to CID 7084 and numerous other LB129 comments), all local definitions should be collected in 3A | move the definitions in this subclause to 3A | EDITOR: 2008-08-11 06:36:37Z Counter - Move definitions from 11.14.1 to 3A, reformatting and wording as a definition as necessary and inserting alphabetically. Delete introductory material associated with the definitions. Change note to FC HT AP to read: "In this and related definitions..." Change heading of 11.14.1 to "Rules for operation in 20/40 MHz BSS". Replace "through" in first sentence with "to". Remove NOTE 2 (and references to NOTE 2) in Table I.3 and renumber as necessary. Move definitions from 11.15.1 to 3A as described above, except delete the definitions for 20 MHz BSS and 20/40 MHz BSS (as these are a subset of those from 11.14.1). | EDITOR | Minor Technical |  |  | EI |  |  | 2008-08-11 06:55 | EDITOR
9097 | Marshall, Bill | 134 | 6 | 11.14.8 | 230 | 5 | T | Y | 230.05 | 5 | 11.14.8 |  | A |  |  |  | CID 7403 was accepted but not implemented | change "transmissions" to "frames" | EDITOR: 2008-08-11 07:56:23Z Accept | EDITOR | Minor Technical |  |  | EI |  |  | 2008-08-11 07:56 | EDITOR
9098 | Marshall, Bill | 134 | 6 | 11.15.1 | 233 | 26 | T | Y | 233.26 | 26 | 11.15.1 |  | C |  |  |  | with the addition of clause 3A (resolution to CID 7084 and numerous other LB129 comments), all local definitions should be collected in 3A | move the definitions in this subclause to 3A | EDITOR: 2008-08-11 07:56:43Z Counter - See resolution of CID 9095, which achieves the commenter's intent. | EDITOR | Minor Technical |  |  | EN | EDITOR: 2008-08-11 07:57:05Z- The resolution contains no editing instructions. |  | 2008-08-11 07:57 | EDITOR
9033 | Chaplin, Clint | 134 | 6 | 20.3.23 | 328 | 2 | T | Y | 328.02 | 2 | 20.3.23 |  | A |  |  |  | "When present, the PHY-TXEND.confirm is generated at the end of the signal extension." | "When a signal extension is present, the PHY-TXEND.confirm is generated at the end of the signal extension." | EDITOR: 2008-08-11 07:57:58Z Accept | EDITOR | Minor Technical |  |  | EI | EDITOR: 2008-08-11 07:58:01Z |  | 2008-08-11 07:58 | EDITOR
9186 | van Zelst, Allert | 134 | 6 | 20.3.24 | 334 | 16 | T | N | 334.16 | 16 | 20.3.24 |  | A |  |  |  | De explanation of the Decode Symbol box reads "Decode and Descramble and symbol". I guess this must read "Decode and descramble symbol"? | Change "Decode and Descramble and symbol" to "Decode and descramble symbol". | EDITOR: 2008-08-11 08:00:36Z Accept | EDITOR | Minor Technical |  |  | EI |  |  | 2008-08-11 08:01 | EDITOR
9113 | Marshall, Bill | 134 | 6 | 20.4.2 | 335 | 7 | T | Y | 335.07 | 7 | 20.4.2 |  | A |  |  |  | explanation of the "Operational Semantics" column is missing | copy the text from 17.4.2 that describes the interpretation of this column | EDITOR: 2008-08-11 08:03:25Z Accept | EDITOR | Minor Technical |  |  | EI |  |  | 2008-08-11 08:03 | EDITOR
9114 | Marshall, Bill | 134 | 6 | 20.4.2 | 339 | 34 | T | Y | 339.34 | 34 | 20.4.2 |  | C |  |  |  | wrong MIB variable name | change "Dot11…" to "dot11…" | EDITOR: 2008-08-11 08:04:38Z Counter - Change all "Dot11" to "dot11" in this table (2 occurances). Also change Dot11StationConfigEntry to Dot11HTStationConfigEntry on page 383.65. | EDITOR | Minor Technical |  |  | EI | EDITOR: 2008-08-11 08:09:31Z |  | 2008-08-11 08:10 | EDITOR
9115 | Marshall, Bill | 134 | 6 | A.4.4.3 | 362 | 18 | T | Y | 362.18 | 18 | A.4.4.3 |  | C |  |  |  | Annex S is an informative annex, yet it is listed here as a reference for a mandatory feature. It was added to this list in response to my CID 7434 & 7435; I was hoping someone would check and make sure such a reference to an informative annex is allowed here before accepting the comment. | please make sure this is allowable as shown in D6.0; if not then reject CIDs 7434 and 7435. Annex S also appears in HTM3.4. If it is acceptable to include Annex S as a reference, it should also appear in QP4. | EDITOR: 2008-08-11 08:09:55Z Counter - The PICS is normative. It cannot depend on any informative text. Remove any references to Annex S from the PICS (Annex A). | EDITOR | Minor Technical |  |  | EI | EDITOR: 2008-08-11 09:37:41Z |  | 2008-08-11 09:38 | EDITOR
9116 | Marshall, Bill | 134 | 6 | A.4.19.1 | 364 | 15 | T | Y | 364.15 | 15 | A.4.19.1 |  | C |  |  |  | bad cross ref in entries HTM3.1 and again in HTM4.1 | fix "A.1.17.2" | EDITOR: 2008-08-11 09:42:09Z Counter - Remove this reference where cited. | EDITOR | Minor Technical |  |  | EI | EDITOR: 2008-08-11 09:55:15Z |  | 2008-08-11 09:55 | EDITOR
9125 | Marshall, Bill | 134 | 6 | D | 431 | 3 | T | Y | 431.03 | 3 | D |  | A |  |  |  | all of the variables added to dot11SMTbase7 in 80211k-2007 are shown here with their types, but are not that way in base document | delete the variable types from this list | EDITOR: 2008-08-11 10:00:40Z Accept | EDITOR | Minor Technical |  |  | EI | EDITOR: 2008-08-11 10:00:43Z |  | 2008-08-11 10:01 | EDITOR