## Title
IEEE P802.11 Wireless LANs
Submission
Designator: | doc.: IEEE 802.11-08/0962r3
Venue Date: | September 2008
First Author: | Eldad Perahia, Intel Corporation
Subject: | TGN LB134 Coex Comments
Full Date: | 2008-09-10
Author(s): | Name(s) | Eldad Perahia
| Company | Intel Corporation
Address
| Phone: | 503-712-8081
Fax:
| email: | eldad.perahia@intel.com
Abstract:
This document contains the consolidation of Coex Ad Hoc comments submitted by voters for LB134.
This information is PROVISIONAL awaiting validation.
Notice: This document has been prepared to assist IEEE 802.11. It is offered as a basis for discussion and is not binding on the contributing individual(s) or organization(s). The material in this document is subject to change in form and content after further study. The contributor(s) reserve(s) the right to add, amend or withdraw material contained herein.
Release: The contributor grants a free, irrevocable license to the IEEE to incorporate material contained in this contribution, and any modifications thereof, in the creation of an IEEE Standards publication; to copyright in the IEEE’s name any IEEE Standards publication even though it may include portions of this contribution; and at the IEEE’s sole discretion to permit others to reproduce in whole or in part the resulting IEEE Standards publication. The contributor also acknowledges and accepts that this contribution may be made public by IEEE 802.11.

## Revision History
Revision | Date | Description
0 | 2008-08-06 | Initial version
1 | 2008-09-04 | resolved 15 comments in pre-meeting in 20-40, greenfield, and protection sub-groups and moving into pending motion set 1
2 | 2008-09-09 | approved motion for pending motion set 1
3 | 2008-09-10 | resolutions for remaining 20-40 CIDs
4
5
6
7
8
9
10
11
12
13
14
15
16
17
18
19
20
21
22
23
24
25
26
27
28
29
30

## Coex 40MHz in 2.4 GHz
CID | Commenter | LB | Draft | Clause Number(C) | Page(C) | Line(C) | Type of Comment | Part of No Vote | Page | Line | Clause | Duplicate of CID | Resn Status | Assignee | Submission | Motion Number | Comment | Proposed Change | Resolution | Owning Ad-hoc | Comment Group | Ad-hoc Status | Ad-hoc Notes | Edit Status | Edit Notes | Edited in Draft | Last Updated | Last Updated By
9044 | Gossain, Hrishikesh | 134 | 6 | 20.3.15 | 318 | 18 | T | Y | 318.18 | 18 | 20.3.15 |  |  | Eldad |  |  | There is a serious issue with 40MHz operation of 802.11n in 2.4GHz band. It will have serious co-existence problems with Bluetooth and both of them would interfere with each other. Current 802.11n specification does not have any provision to detect the presence of non-802.11 devices when operating in 40 MHz channel. | line 22, replace "When using 40 MHz channels, it can operate in the channels defined in 20.3.15.1 and 20.3.15.2." to "When using 40 MHz channels, it can operate in the channels defined in 20.3.15.2." |  | COEX | Coex 40MHz in 2.4 GHz |  | EDITOR: 2008-08-06 16:13:07Z - EDITOR: 2008-08-06 transferred from PHY following TGn telecon. |  |  |  | 2008-08-06 22:24 | COEX
9041 | Emeott, Stephen | 134 | 6 | 20.3.15 | 318 | 18 | T | Y | 318.18 | 18 | 20.3.15 |  |  | Eldad |  |  | 802.11n operating in 40MHz channels in the 2.4GHz band will have severe co-existence problems with Bluetooth, as the two will mutually interfere. There is no provision in the current 802.11n specification to detect the presence of non-802.11 devices when starting 40 MHz channel operation, which occupies over 50% of the available 2.4 GHz spectrum. Document 08/893r0 investigates Bluetooth voice performance in the presence of a 40 MHz link, but appears to do so using a PAN profile which will not accurately represent the impact of 40 MHz channel operation on a typical Bluetooth voice application. The coexistence performance issues would have been much more apparent had the performance of the hands free profile, for example, been measured, especially in the presence of two or more Bluetooth links using the hands free profile. | Modify line 22 to read "When using 40 MHz channels, it can operate in the channels defined in 20.3.15.1 and 20.3.15.2." to "When using 40 MHz channels, it can only operate in the channels defined in 20.3.15.2." |  | COEX | Coex 40MHz in 2.4 GHz |  | EDITOR: 2008-08-06 16:13:07Z - EDITOR: 2008-08-06 transferred from PHY following TGn telecon. |  |  |  | 2008-08-06 22:24 | COEX
9009 | Buttar, Alistair | 134 | 6 | 20.3.15 | 318 | 18 | T | Y | 318.18 | 18 | 20.3.15 |  |  | Eldad |  |  | 802.11n operating in 40MHz channels in the 2.4GHz band will have severe co-existence problems with Bluetooth - the two will mutually interfere. There is no provision in the current 802.11n specification to detect the presence of non-802.11 devices when starting 40 MHz channel operation, which swamps over 50% of the available 2.4 GHz spectrum. | Starting on line 22, it is recommended to change "When using 40 MHz channels, it can operate in the channels defined in 20.3.15.1 and 20.3.15.2." to "When using 40 MHz channels, it can only operate in the channels defined in 20.3.15.2." |  | COEX | Coex 40MHz in 2.4 GHz |  | EDITOR: 2008-08-06 16:13:07Z - EDITOR: 2008-08-06 transferred from PHY following TGn telecon. |  |  |  | 2008-08-06 22:24 | COEX
9304 | Noens, Richard | 134 | 6 | 20.3.15 | 318 | 18 | T | Y | 318.18 | 18 | 20.3.15 |  |  | Eldad |  |  | The use of 40 MHz channels in the 2.4 GHz band will have issues with Bluetooth which also operates in this band. Currently there is no action specified in 802.11n that provides for co-existence with other incumbents in this band. | When in 40 MHz operation limit that operation to the channels defined in 20.3.15.2 |  | COEX | Coex 40MHz in 2.4 GHz |  | EDITOR: 2008-08-06 16:13:07Z - EDITOR: 2008-08-06 transferred from PHY following TGn telecon. |  |  |  | 2008-08-06 22:24 | COEX
9188 | Vlantis, George | 134 | 6 | T.5.2 | 532 | 47 | T | N | 532.47 | 47 | T.5.2 |  |  | Eldad |  |  | Coexistence of non-802.11n networks: The intent to promote sharing of the 2.4GHz spectrum under the Bluetooth WPAN case is a laudable one. One can also foresee other Wireless standards (e.g 802.16) that will also want to share the 2.4 GHz spectrum. While a sensing mechanism is provided for sensing non-HT 802.11OBSS, the only mechanisms for reporting issues with WPAN, WMAN, WRAN, etc. is setting the "20/40 MHz BSS Intolerant Channel Report" element (Clause 7.3.2.59 on page 83) or the "Forty MHz Intolerant" bit in the HT capabilities info field (sub clause 7.3.2.57 on page 70). No guidance is given for under which circumstances this bit should be set, nor how to detect these networks. Surely some SINR criterion should be added. While the reason for rejection of a similar comment in LB124 and LB129 was that the designer has the freedom to do as they wish with the 40MHz Intolerant mechanisms, but coexistence with non-802.11 networks in the 2.4GHz band should be addressed in the standard. I've give this some futher thought, and I believe using a TDMA-approach, similar to 802.15.2's "Alternating wireless medium access" could be developed with the existing PCO mechanism. PCO uses the time-domain to manage 20MHz and 40MHz devices. An enhancement to the PCO mechanism, or a requirement for 802.15.2's AWMA should be provided in the draft. | The 802.15.2 mechanism(s) (e.g. "Alternating wireless medium access" should be required to allow Bluetooth (and other networks) to co-exist with 40MHz 802.11n devices. Consider extending PCO to include a quiet period for non-802.11n devices to operate. |  | COEX | Coex 40MHz in 2.4 GHz | [5 empty] | 2008-08-06 22:23 | COEX

## coex pending motion set 2
CID | Commenter | LB | Draft | Clause Number(C) | Page(C) | Line(C) | Type of Comment | Part of No Vote | Page | Line | Clause | Duplicate of CID | Resn Status | Assignee | Submission | Motion Number | Comment | Proposed Change | Resolution | Owning Ad-hoc | Comment Group | Ad-hoc Status | Ad-hoc Notes | Edit Status | Edit Notes | Edited in Draft | Last Updated | Last Updated By
9149 | Raissinia, Ali | 134 | 6 | 11.14.9 | 230 | 38-42 | T | Y | 230 |  | 11.14.9 |  | C | Ali | 08/1137r0 |  | The draft states "the STA may transmit a pending 40 MHz mask PPDU only if the secondary channel has also been idle during the times the primary channel CCA is performed (defined in 9.2.10) during an interval of a PIFS immediately preceding the expiration of the backoff counter." The PIFS duration is chosen so that the time is longer than SIFS period (which is used for frame exchange sequence) plus the uncertainty between primary and secondary MAC clock as well as possible detection error on "absence of energy". If there's no mention of PIFS "using long timeslot" then the PIFS would be 19us (case where secondary channel consisted of 11.b only devices). The 19us is short to be used as ACK time-out value. | Add the phrase "(using long timeslot)" right after the word " PIFS". | COEX: 2008-09-10 20:15:20Z Counter - Modify sensing interval as DIFS for 2.4 GHz Band and PIFS for 5 GHz band. Editor to make edits given in 08/1137r0 | COEX | coex pending motion set 2 | [5 empty] | 2008-09-10 20:17 | COEX
9185 | van Zelst, Allert | 134 | 6 | 11.14.10 | 230 | 40 | T | N | 230.57 | 57 | 11.14.10 |  | C | Ali | 08/1137r0 |  | By deleting "(using short timeslot for 5 GHz band and long timeslot for 2.4 GHz band)" after PIFS, the PIFS could now be 10 us SIFs plus a short slot time of 9 us is a total of 19 us. In my opinion this is too short to make sure to not stap on a data - ack sequence on the secondary channel. | Include "(using short timeslot for 5 GHz band and long timeslot for 2.4 GHz band)" after PIFS again, or change PIFS to DIFS, or introduce a fixed time of, say, 25 us | COEX: 2008-09-10 20:16:12Z Counter - Modify sensing interval as DIFS for 2.4 GHz Band and PIFS for 5 GHz band. Editor to make edits given in 08/1137r0 | COEX | coex pending motion set 2 | [5 empty] | 2008-09-10 20:17 | COEX

## coex approved motion set 1
CID | Commenter | LB | Draft | Clause Number(C) | Page(C) | Line(C) | Type of Comment | Part of No Vote | Page | Line | Clause | Duplicate of CID | Resn Status | Assignee | Submission | Motion Number | Comment | Proposed Change | Resolution | Owning Ad-hoc | Comment Group | Ad-hoc Status | Ad-hoc Notes | Edit Status | Edit Notes | Edited in Draft | Last Updated | Last Updated By
9081 | Marshall, Bill | 134 | 6 | 7.3.2.61 | 84 | 32 | T | Y | 84.32 | 32 | 7.3.2.61 |  | C | Matt Fischer | 08/994r4 | 371 | CID 7181 was accepted but not implemented; see CID 7181 for description of the problem here. | change "BSS" to "STA" | COEX: 2008-09-04 06:28:10Z Counter - accept in principle. TGn editor to make the changes shown under any heading that includes CID 9081 within document 11-08-0994r4 | COEX | coex approved motion set 1 | [5 empty] | 2008-09-09 20:54 | COEX
9012 | Chan, Douglas | 134 | 6 | 9.7i | 126 | 19 | T | N | 127.19 | 19 | 9.7i |  | A | Doug Chan | 08/969r1 | 371 | The restrictions for transmitting GF PPDUs should also list 11.9.7.3 as well. | Change end of this sentence to "...found in 9.13, 9.6 and 11.9.7.3." | COEX: 2008-09-04 06:34:37Z Accept - refer to editor instructions in 08/969r1 | COEX | coex approved motion set 1 | [5 empty] | 2008-09-09 20:54 | COEX
9036 | Chu, Liwen | 134 | 6 | 9.13.3.1 | 144 | 15 | T | Y | 144.15 | 15 | 9.13.3.1 |  | R | Matt Fischer | 08/994r4 | 371 | In LB 129, I had the following Comment "In the current 11n draft, when the HT Protection field is set to 20 MHz protection mode and Non-greenfield HT STAs Present field is set to 0, no protection is required for 40 MHz transmissions since enough of the preamble is sent on both 20 MHz halves of the 40 MHz transmission to ensure that a 20 MHz STA is able to decode the preamble and infer the duration of the transmission. I think this protection is not enough. Let us look at the following 20/40MHz infrastructure BSS with 40MHz STA1, 20MHz STA2 and 40MHz AP: STA1------AP------STA2. STA1 and STA2 can not hear each other. If AP and STA1 communicate with each other using 40MHz bandwidth, STA2 can only decode the preamble and STA2 can not set its NAV according to frame's duration field. So ATA2 may collide with STA1's transmission if STA2 want to transmit frames to STA1 at the same time." This comment is wrongly rejected. The rejection reason is that "the described case is handled in a manner identical to previous PHY options, wherein a receiving PHY that does not support the option will indicate RXEND(error) to the MAC, which requires the MAC to invoke EIFS, thereby protecting the response transmission." EIFS based protection can not protect a lot of scenarios: AP is the normal-ack receiver, AP is the blockack receiver, PSMP uplink transmission. And if EIFS based protection can protect 20MHz transmission, EIFS based protection can also be used in legacy device protection without inventing other legacy device protection methods. | Add the following methods to the draft to protect 20/40 MHz protection: "In a 20/40MHz infrastructure BSS, before transmitting a 40MHz HT frame, a STA or the AP shall first transmit a 20MHz HT frame in the primary channel." OR "In a 20/40MHz infrastructure BSS, before transmitting a 40MHz HT frame, a STA or the AP shall first transmit a 40MHz non-HT duplicate frame." | COEX: 2008-09-05 04:09:25Z Reject - The EIFS mechanism has been one of the protection mechanisms for many cases when there are unequal receive capabilities since the original standard was created and continues to provide protection whenever receivers of unequal capability exist. The new cases cited by the commenter are in fact, those that are covered by EIFS. The cases that are not covered are those where the DATA frame is an uncontested uplink transmission, since in that case, the opposite STA cannot hear the preamble for the initial transmission, and therefore does not invoke EIFS to protect the ACK – if the AP begins the ACK transmission before an interfering STA2 transmission, the transaction completes successfully – if the STA2 transmission begins earlier, the case looks identical to a normal hidden node collision. The uplink scenario naturally includes a larger collision window because of this hidden node arrangement, and it always has. But this problem can be dealt with using methods which have always existed. E.g. RTS/CTS is one mechanism that may be used, and is always available for use. The additional protection mechanisms that the commenter cites are introduced to provide some special rules regarding the rate selection for RTS/CTS-like mechanisms to deal with the problem just cited as well as the use of TXOPs that allow multiple frame exchanges during a single medium access win. Because not all scenarios require the use of such mechanisms, implementers are allowed more flexibility in maximizing throughput by keeping their use optional. The 20 MHz protection mode in the HT Operation element provides information to STAs that can help them to decide if optional protection mechanisms should be used. This indication parallels the use of the NonERP_Present indication from 802.11g. | COEX | coex approved motion set 1 | [5 empty] | 2008-09-09 20:54 | COEX
9092 | Marshall, Bill | 134 | 6 | 9.13.3.4 | 146 | 31 | T | Y | 146.31 | 31 | 9.13.3.4 |  | R | Doug Chan | 08/994r4 | 371 | I disagree with the resolution to CID 8087 and the rejection of CID 7296 as a consequence. Coexistence should not be optional. Coexistence shall be mandatory. | change "may" to "shall" | COEX: 2008-09-04 06:28:48Z Reject - The line drawn between mandatory and optional behaviors with respect to interactions of TGn draft devices with OBSS devices parallels the analogous line that was drawn between 802.11g devices and their OBSS neighbors. The decision to place the line where it is in the 802.11g instance has proved itself, through the currently installed base of 802.11 devices, to have been a correct choice. The TGn group believes this to be ample support for the TGn draft language to which the commenter refers, while maintaining the option for standardized enhanced protection if the implementer desires. | COEX | coex approved motion set 1 | [5 empty] | 2008-09-09 20:54 | COEX
9110 | Marshall, Bill | 134 | 6 | 11.9.7.3 | 220 | 7 | T | Y | 220.07 | 7 | 11.9.7.3 |  | R | Doug Chan | 08/994r4 | 371 | As worded, this says that a single clear scan is all that is needed forever | delete "if the HT STA starts a BSS on that channel", making the requirement apply either before starting a BSS or while a BSS is active. | COEX: 2008-09-04 06:31:35Z Reject - This subclause refers to the case of behaviour limit 16 radar in use in a subset of channels in a sub-band of the 5 GHz band. The behaviour specified ensures that a legacy BSS already operating on the selected channel will not falsely detect a radar signal due to a sequence of GF transmissions. Such a false detection would cause the legacy BSS to switch channel. If the HT BSS is already operating on the channel, it is unlikely that a new legacy BSS would start operation on the same channel. | COEX | coex approved motion set 1 | [5 empty] | 2008-09-09 20:54 | COEX
9046 | Lee, Jin | 134 | 6 | 11.14 | General |  | T | Y | 220.33 | 33 | 11.14 |  | R | Matt Fischer | 08/994r4 | 371 | "While operating a 20/40 MHz BSS, an IDO STA or an AP may decide to move its BSS, and an AP may decide to switch the BSS to 20 MHz operation either alone or in combination with a channel move." "20 MHz BSS: a BSS in which the Secondary Channel Offset field is set to SCN." Even though HT AP switchs a BSS to 20 MHz operation by a Secondary Channel Offset field set to SCN, a direct transmission can still use 40 MHz operation. In 20 MHz BSS, the direct transmission shall not allow 40 MHz operation. | When AP moves its BSS to 20 MHz operation, the direct transmission also shall not allow 40 MHz operation. | COEX: 2008-09-04 06:25:23Z Reject - No change is needed to the draft. 11.14.4.2 already disallows the stated behavior. This subclause describes all of the conditions that must be TRUE before a STA (which, by lack of explicit exclusion, automatically includes DLS STAs) may transmit a 40 MHz PPDU. Included among these conditions is the one that identifies the current setting of the Secondary Channel Offset field of the AP’s HT Operation element. | COEX | coex approved motion set 1 | [5 empty] | 2008-09-09 20:54 | COEX
9096 | Marshall, Bill | 134 | 6 | 11.14.3.1 | 222 | 11 | T | Y | 222.11 | 11 | 11.14.3.1 |  | R | Matt Fischer | 08/994r4 | 371 | Coexistence should not be optional. I disagree with the text proposed as a resolution to CID 7042. | change "switches" to "shall switch" | COEX: 2008-09-04 06:29:19Z Reject - The behavior described in the cited subclause is written in declarative form to avoid being redundant with normative text that appears elsewhere in the document. The other normative text uses the verb “shall” to describe essentially the same behavior. See 11.14.12. | COEX | coex approved motion set 1 | [5 empty] | 2008-09-09 20:54 | COEX
9051 | Lee, Jin | 134 | 6 | 11.14.3.3 | 224 | 35 - 39 | T | Y | 224 |  | 11.14.3.3 |  | C | Matt Fischer | 08/994r4 | 371 | "In order to maintain existing associations and/or minimize disruption to communications with other STAs while making a channel width change or while performing a channel pair relocation, an AP may inform HT STAs within its BSS that it is making the change by including an Extended Channel Switch Announcement element in Beacon, Probe Response, and Extended Channel Switch Announcement frame transmissions until the intended channel switch time." Extended Channel Switch Announcement element does not support a change pair relocation. | Replace the sentence to the following. "In order to maintain existing associations and/or minimize disruption to communications with other STAs while making a channel width change or while performing a channel pair relocation, an AP may inform HT STAs within its BSS that it is making the change by including an HT Operation element in Beacon, Probe Response, and Extended Channel witch Announcement frame transmissions until the intended channel switch time." | COEX: 2008-09-04 06:27:34Z Counter - The extended channel switch announcement mechanism is capable of performing a channel pair relocation. See CID 9047 for clarification of this mechanism. | COEX | coex approved motion set 1 | [5 empty] | 2008-09-09 20:54 | COEX
9049 | Lee, Jin | 134 | 6 | 11.14.3.3 | 224 | 40 - 43 | T | Y | 224 |  | 11.14.3.3 |  | C | Matt Fischer | 08/994r4 | 371 | "An IDO STA may inform HT STAs within its BSS that it is performing a channel pair relocation by including an Extended Channel Switch Announcement element in Beacon, Probe Response, and Extended Channel Switch Announcement frame transmissions until the intended channel switch time." Do not change the semantics of a New Regulatory Class field of a Extended Channel Switch Announcement IE. | Replace the sentence to the following. "An IDO STA may inform HT STAs within its BSS that it is performing a channel pair relocation by including an Secondary Channel Offset IE in Beacon, Probe Response, Channel Switch Announcement and Extended Channel Switch Announcement frame transmissions until the intended channel switch time." | COEX: 2008-09-04 06:26:54Z Counter - see CID 9047. Note also that the Secondary Channel Offset element does not include the ability to pre-announce the time of the channel width change, as the Extended Channel Switch Announcement element can do. | COEX | coex approved motion set 1 | [5 empty] | 2008-09-09 20:54 | COEX
9048 | Lee, Jin | 134 | 6 | 11.14.3.3 | 224 | 46 - 48 | T | Y | 224 |  | 11.14.3.3 |  | C | Matt Fischer | 08/994r4 | 371 | "When changing to a new pair of channels, the New Regulatory Class field specifies the position of the secondary channel relative to the new primary channel, i.e., either above or below." It seems that New Regulatory Class field specifies Secondary Channel Offset. Do not change the semantics of a New Regulatory Class field of a Extended Channel Switch Announcement element. | Do not change the semantics of a New Regulatory Class field of a Extended Channel Switch Announcement element. Extended Channel Switch Announcement frame should include Secondary Channel Offset IE. | COEX: 2008-09-04 06:26:37Z Counter - see CID 9047. | COEX | coex approved motion set 1 | [5 empty] | 2008-09-09 20:54 | COEX
9047 | Lee, Jin | 134 | 6 | 11.14.3.3 | 224 | 31 | T | Y | 224.31 | 31 | 11.14.3.3 |  | C | Matt Fischer | 08/994r4 | 371 | "through the New Regulatory Class field of transmitted Extended Channel Switch Announcement elements." It seems that New Regulatory Class field specifies Secondary Channel Offset. Do not change the semantics of a New Regulatory Class field of a Extended Channel Switch Announcement IE. | Do not change the semantics of a New Regulatory Class field of a Extended Channel Switch Announcement element. Extended Channel Switch Announcement frame should include Secondary Channel Offset IE. | COEX: 2008-09-04 06:26:12Z Counter - see CID 9053 and document 11-08-0976r3 which discuss a related issue and propose some clarifying text. The resolution of CID 9053 essentially reaffirms that some transitions of channel and width cannot be made with one change announcement, and other transitions can be made with a single announcement. The changes proposed for CID 9053 aim to clarify what happens in a few cases that were ambiguous. For example, a change from a 40 MHz BSS operating in a regulatory class that supports a 40 MHz BSS to a regulatory class that only supports 20 MHz BSS operation forces a change of channel width for the BSS, and there is no need to include any other information to convey the fact that this change in BSS width must take place. | COEX | coex approved motion set 1 | [5 empty] | 2008-09-09 20:54 | COEX
9052 | Lee, Jin | 134 | 6 | 11.14.4.1 | 225 | 65 | T | Y | 225.65 | 65 | 11.14.4.1 |  | C | Matt Fischer | 08/994r4 | 371 | Extended Channel Switch Announcement element does not specify the secondary channel offset. Remove "The Extended Channel Switch Announcement element". | Remove "The Extended Channel Switch Announcement element". | COEX: 2008-09-04 06:27:52Z Counter - see CID 9047 | COEX | coex approved motion set 1 | [5 empty] | 2008-09-09 20:54 | COEX
9050 | Lee, Jin | 134 | 6 | 11.14.4.2 | 226 | 15 - 19 | T | Y | 226 |  | 11.14.4.2 |  | C | Matt Fischer | 08/994r4 | 371 | "The Extended Channel Switch Announcement action frame and the Extended Channel Switch Announcement element can each be used to indicate a transition from 20/40 MHz BSS operation to 20 MHz BSS operation and vice versa, and to indicate whether a secondary channel, when it exists, is above or below the primary channel in frequency." Do not change the semantics of a New Regulatory Class field of a Extended Channel Switch Announcement IE. | Extended Channel Switch Announcement frame should include Secondary Channel Offset IE. Replace the sentence to the following. "The Extended Channel Switch Announcement action frame can each be used to indicate a transition from 20/40 MHz BSS operation to 20 MHz BSS operation and vice versa, and to indicate whether a secondary channel, when it exists, is above or below the primary channel in frequency." | COEX: 2008-09-04 06:27:13Z Counter - see CID 9047 | COEX | coex approved motion set 1 | [5 empty] | 2008-09-09 20:54 | COEX
9146 | Nabar, Rohit | 134 | 6 | 11.14.9 | 230 | 44 | T | Y | 230.44 | 44 | 11.14.9 |  | R | Matt Fischer | 08/994r4 | 371 | If a STA was unable to transmit a 40 MHz mask PPDU because the secondary channel was occupied during the PIFS interval prior to backoff expiry on control channel, it has two options - transmit 20 MHz or restart backoff. When STA chooses the "Transmit 20 MHz" option it needs to make sure that the MAC duration value calculated is based on time duration it takes when using 20 MHz transmissions. There may be some ambiguity here so a note will make it clear. | Add a note below line 45 on the lines of "Note-When a STA chooses this option it needs to make sure that the MAC duration values are computed based on 20 MHz PPDU" | COEX: 2008-09-04 06:29:38Z Reject - duration values are calculated according to the rules of 7.1.4., which cover both 20 MHz and 40 MHz PPDUs. | COEX | coex approved motion set 1 | [5 empty] | 2008-09-09 20:54 | COEX
9177 | Stephens, Adrian | 134 | 6 | 11.14.11 | 231 | 3 | T | N | 231.03 | 3 | 11.14.11 |  | R | Matt Fischer | 08/994r4 | 371 | The first para is redundant, as it is a subset of the first sentence of the second para. | Delete first para. | COEX: 2008-09-04 06:30:02Z Reject - the first paragraph describes a slightly different condition, that being the HT Cap element. | COEX | coex approved motion set 1 | [5 empty] | 2008-09-09 20:54 | COEX