## Title
IEEE P802.11 Wireless LANs
Submission
Designator: | doc.: IEEE 802.11-08/0968r0
Venue Date: | September 2008
First Author: | Vinko Erceg, Broadcom Corporation
Subject: | TGN LB134 Comments
Full Date: | 2008-08-07
Author(s): | Name(s) | Vinko Erceg
| Company | Broadcom Corporation
Address
| Phone: | +1 858 521 5885
Fax:
| email: | verceg@broadcom.com
Abstract:
This document contains the PHY-related of comments submitted by voters for LB134.

## Revision History
Revision | Date | Description
0 | 2008-08-07 | Initial
1
2
3
4
5
6
7
8
9
10
11
12 |  |  | s
13
14
15
16
17
18
19
20
21
22
23
24
25
26
27
28
29
30

## PHY Beamforming
CID | Commenter | LB | Draft | Clause Number(C) | Page(C) | Line(C) | Type of Comment | Part of No Vote | Page | Line | Clause | Duplicate of CID | Resn Status | Assignee | Submission | Motion Number | Comment | Proposed Change | Resolution | Owning Ad-hoc | Comment Group | Ad-hoc Status | Ad-hoc Notes | Edit Status | Edit Notes | Edited in Draft | Last Updated | Last Updated By
9079 | Marshall, Bill | 134 | 6 | 7.3.1.29 | 54 | 35 | T | Y | 54.35 | 35 | 7.3.1.29 | [5 empty] | There are two alternative views of Table 7-25j, as seen from CID 7151 and the response. A STA that has calculated the angle values and desires to send them in a Compressed Beamforming Report field needs to know how to quantize the angles. A STA that has received a Compressed Beamforming Report field needs to understand how to convert the bits in that field into angles. The title of this table indicates the former. This table contents do the latter, and provide no guidance for the former. The rejection of CID 7151 stated "Reject - The standard specification needs to specify the operation of the transmission (at the beamformer); it should define how to calculate angles from fed back values of k." Before anyone can calculate the angles from fed back values of k, the standard needs to specify how the original measured angles are used to calculate the values of k. | as given in CID 7151 |  | PHY | PHY Beamforming |  | EDITOR: 2008-08-06 16:11:27Z - EDITOR: 2008-08-06 transferred following TGn telecon.. |  |  |  | 2008-08-07 19:26 | PHY
9170 | Stephens, Adrian | 134 | 6 | 9.19.3 | 173 | 61 | T | N | 173.61 | 61 | 9.19.3 | [5 empty] | "— If the transmission of a control response frame is not required in response to the NDP request for feedback, the feedback response frame shall be sent a SIFS after the reception of the NDP." This provides no "get out" clause. A responder has to respond within a SIFS. Unlike the case of the previous dash list item at the same depth, which is a "may" and provides two "otherwise" alternatives. | Make it consistent with "there is a control response frame" list item. Recommend change the "shall" to "may" and copy the preceding two indented list items after this item. |  | PHY | PHY Beamforming |  | EDITOR: 2008-08-06 16:11:27Z - EDITOR: 2008-08-06 transferred following TGn telecon.. |  |  |  | 2008-08-07 19:26 | PHY

## PHY Signal Extension
CID | Commenter | LB | Draft | Clause Number(C) | Page(C) | Line(C) | Type of Comment | Part of No Vote | Page | Line | Clause | Duplicate of CID | Resn Status | Assignee | Submission | Motion Number | Comment | Proposed Change | Resolution | Owning Ad-hoc | Comment Group | Ad-hoc Status | Ad-hoc Notes | Edit Status | Edit Notes | Edited in Draft | Last Updated | Last Updated By
9112 | Marshall, Bill | 134 | 6 | 20.3.2 | 258 | 22 | T | Y | 258.22 | 22 | 20.3.2 | [5 empty] | duration variable is aSignalExtension | change "duration of Signal Extension" to "duration of aSignalExtension us" |  | PHY | PHY Signal Extension | [5 empty] | 2008-08-07 19:28 | PHY
9178 | Stephens, Adrian | 134 | 6 | 20.3.21.5 | 321 | 41 | T | N | 321.41 | 41 | 20.3.21.5 | [5 empty] | This subclause ignores signal extension. It also ignores the use of PHY-TXEND as the timing reference for SIFS. | Modify so that CCA.indicate and TXEND.confirm are simultaneous. Modify so that the signals occur a Signal Extension after the 4us boundary, when the Signal extension is present. Modify Figure 20-19 to show the signal extension. |  | PHY | PHY Signal Extension | [5 empty] | 2008-08-07 19:28 | PHY
9056 | Loc, Peter | 134 | 6 | 20.3.23 | 328 | 12-17 | T | N | 328 |  | 20.3.23 | [5 empty] | The start of the Signal Extension (if present) block as shown in Figure 20-20 PLCP transmit procedure for HT-mixed format PPDU with respect to the end of the C-PSDU encoding is incorrect. By definition (see 19.3.3.4.5), signal extension (6 us) time is added to the calculation of TXTIME (see 20.4.3) to give the convolutional decoder an extra 6 us to finish the decoding of the OFDM segment waveform and still meet the 10 us SIFS requirement of the ERP. For the transmitter, PHY-TXEND.confirm signal should be generated at the end of the last coded symbol of the PPDU + signal extension time (if appropriate), not after the transmission of the last symbol over the air plus a Signal Extension time (if present). | In Figure 20-20 PLCP transmit procedure for HT-mixed format PPDU, move the Signal Extension (if present) block to immediately follow the C-PSDU Bit Padding IF needed block. |  | PHY | PHY Signal Extension | [5 empty] | 2008-08-07 19:28 | PHY
9057 | Loc, Peter | 134 | 6 | 20.3.23 | 329 | 12-17 | T | N | 329 |  | 20.3.23 | [5 empty] | The start of the Signal Extension (if present) block as shown in Figure 20-21 PLCP transmit procedure for HT-greenfield format PPDU with respect to the end of the C-PSDU encoding is incorrect. By definition (see 19.3.3.4.5), signal extension time is added to the calculation of TXTIME (see 20.4.3) to give the convolutional decoder an extra 6 us to finish the decoding of the OFDM segment waveform and still meet the 10 us SIFS requirement of the ERP. For the transmitter, PHY-TXEND.confirm signal should be generated at the end of the last coded symbol of the PPDU + signal extension time (if appropriate), not after the transmission of the last symbol over the air plus a Signal Extension time (if present). | In Figure 20-21 PLCP transmit procedure for HT-greenfield format PPDU, move the Signal Extension (if present) block to immediately follow the C-PSDU Bit Padding IF needed block. |  | PHY | PHY Signal Extension | [5 empty] | 2008-08-07 19:28 | PHY
9179 | Stephens, Adrian | 134 | 6 | 20.3.23 | 330 | 38 | T | N | 330.38 | 38 | 20.3.23 | [5 empty] | The PLCP transmit state machine doesn't relate to OTA timing. | Add a box "wait to end of transmitted symbol" between decrement length box and "add signal extension" |  | PHY | PHY Signal Extension | [5 empty] | 2008-08-07 19:28 | PHY
9058 | Loc, Peter | 134 | 6 | 20.3.24 | 332 | 12-17 | T | N | 332 |  | 20.3.24 | [5 empty] | The start of the Signal Extension (if present) block as shown in Figure 20-23 PLCP receive procedure for HT-mixed format PPDU with respect to the end of the C-PSDU decoding block is incorrect. PHY-RXEND.confirm signal is generated at the end of the last decoded symbol of the PPDU + signal extension time (if appropriate), not after the receiving of the last symbol over the air. | In Figure 20-23 PLCP receive procedure for HT-mixed format PPDU, extend the C-PSDU block further to the right to slightly exceed the Data (Variable number of OFDM symbols) block of the PHY-PMD. Move the Signal Extension (if present) block to immediately follow the C-PSDU Bit Removing IF needed block. Also move the PHY.RXEND.ind and PHY.CCA.ind to follow the end of the Signal Extension block |  | PHY | PHY Signal Extension | [5 empty] | 2008-08-07 19:28 | PHY
9035 | Chaplin, Clint | 134 | 6 |  | 332 | 5 | T | Y | 332.05 | 5 | 20.3.24 | [5 empty] | "While in the Signal Extension state, if the receiver detects a CS/CCA event, it issues an RXEND.indication (CarrierLost), leaves the Signal Extension state and enters the Detect SIG state." This seems to contradict the sentence in the following paragraph, "While in the Signal Extension state, if the receiver detects a CS/CCA event, it issues an RXEND.indication (NoError), leaves the Signal Extension state and enters the Detect SIG state." Is there supposed to be a difference between the two sentences? It's unclear to me if the two situations are distinct. | Either point out thow the two situations are distinct, or if they are identical, make the two sentences match |  | PHY | PHY Signal Extension | [5 empty] | 2008-08-07 19:28 | PHY
9059 | Loc, Peter | 134 | 6 | 20.3.24 | 333 | 12-17 | T | N | 333 |  | 20.3.24 | [5 empty] | The start of the Signal Extension (if present) block as shown in Figure 20-24 PLCP receive procedure for HT-greenfield format PPDU with respect to the end of the C-PSDU decoding block is incorrect. PHY-RXEND.confirm signal is generated at the end of the last decoded symbol of the PPDU + signal extension time (if appropriate), not after the receiving of the last symbol over the air. | In Figure 20-23 PLCP receive procedure for HT-greenfield format PPDU, extend the C-PSDU block further to the right to slightly exceed the Data (Variable number of OFDM symbols) block of the PHY-PMD. Move the Signal Extension (if present) block to immediately follow the C-PSDU Bit Removing IF needed block. Also move the PHY.RXEND.ind and PHY.CCA.ind to follow the end of the Signal Extension block |  | PHY | PHY Signal Extension | [5 empty] | 2008-08-07 19:28 | PHY

## PHY General
CID | Commenter | LB | Draft | Clause Number(C) | Page(C) | Line(C) | Type of Comment | Part of No Vote | Page | Line | Clause | Duplicate of CID | Resn Status | Assignee | Submission | Motion Number | Comment | Proposed Change | Resolution | Owning Ad-hoc | Comment Group | Ad-hoc Status | Ad-hoc Notes | Edit Status | Edit Notes | Edited in Draft | Last Updated | Last Updated By
9099 | Marshall, Bill | 134 | 6 | 20.1.4 | 245 | 48 | T | Y | 245.48 | 48 | 20.1.4 | [5 empty] | CID 7468 was rejected with the statement "Reject - as shown in document 11-08/0785r1." Document 785r1 says merely "Reject. The usage in Clause 20 is consistent with the usage in Clauses 17 and 19, where the normative effect of the TXVECTOR parameters is implicit." There is no question that the text in clauses 17 and 19 define the normative behavior of certain TXVECTOR parameters. However, the procedures in those clauses are invoked when a different PHY is used in the STA. What is missing here is a normative chain of statements (i.e. sentences containing the word "shall") that connect a request from the MAC layer to transmit a PPDU with these various values of the FORMAT parameter to the normative procedures contained in those other clauses. Merely stating that the usage is consistent does not provide the normative chain needed to link the Clause 20 HT PHY with the previous PHY procedures. | change "determines" to "shall determine" |  | PHY | PHY General | [5 empty] | 2008-08-07 20:07 | PHY
9100 | Marshall, Bill | 134 | 6 | 20.2.4 | 254 | 28 | T | Y | 254.28 | 28 | 20.2.4 | [5 empty] | CID 7471 was rejected with the statement "Reject - as shown in document 11-08/0743r2." Document 743r2 merely says "Reject. Reason for rejection: “When the FORMAT parameter is set to NON_HT, the behavior of the HT PHY is defined in other Clauses as shown in Table 20-3, ...” – This is a reference to the appropriate clauses." There is no question that the text in the other clauses define the normative behavior needed. What is missing here is a normative chain of statements (i.e. sentences containing the word "shall") that connect a request from the MAC layer to transmit a PPDU with these various values of the FORMAT parameter to the normative procedures contained in those other clauses. Merely stating that the reference is to the appropriate clauses does not provide the normative chain needed to link the Clause 20 HT PHY with the previous PHY procedures. | change "is defined" to "shall be as defined" |  | PHY | PHY General | [5 empty] | 2008-08-07 20:07 | PHY
9101 | Marshall, Bill | 134 | 6 | 20.3.2 | 258 | 15 | T | Y | 258.15 | 15 | 20.3.2 | [5 empty] | CID 7474 was rejected with the statement "Reject - as shown in document 11-08/0743r2." Document 743r2 merely says "Reject. Reason for rejection: “..are followed by a period of no transmission with a length of 6 µs called the Signal Extension, which is defined in 19.3.3.4.5.” – This is a reference to the appropriate sub-clause" There is no question that the text in the other clauses define the normative behavior needed. What is missing here is a normative chain of statements (i.e. sentences containing the word "shall") that connect a request from the MAC layer to transmit a PPDU with these various values of the TXVECTOR to the normative procedures contained in those other clauses. Merely stating that the reference is to the appropriate clauses does not provide the normative chain needed to link the Clause 20 HT PHY with the previous PHY procedures. | change "are followed" to "shall be followed" |  | PHY | PHY General | [5 empty] | 2008-08-07 20:07 | PHY
9111 | Marshall, Bill | 134 | 6 | 20.3.2 | 258 | 21 | T | Y | 258.21 | 21 | 20.3.2 | [5 empty] | normative statement needed here | change "are followed" to "shall be followed" |  | PHY | PHY General | [5 empty] | 2008-08-07 20:07 | PHY
9187 | van Zelst, Allert | 134 | 6 | 20.3.9.5.3 | 287 | 13 | T | N | 287.13 | 13 | 20.3.9.5.3 | [5 empty] | The line "In HT-greenfield format frames, the HT SIGNAL field is transmitted with the same number of subcarriers" is fussy, if the same number of occupied subcarriers is meant, then it is incorrect. | Please clarify. |  | PHY | PHY General | [5 empty] | 2008-08-07 20:07 | PHY
9102 | Marshall, Bill | 134 | 6 | 20.3.11.5 | 290 | 46 | T | Y | 290.46 | 46 | 20.3.11.5 | [5 empty] | CID 7519 was rejected with the statement "Reject - as shown in document 11-08/0734r1" Document 734r1 merely says "Reject – Regarding “… are each encoded by the rate-½ convolutional encoder defined in 17.3.5.5.”, it is a reference to the appropriate sub-clause." There is no question that the text in the other clauses define the normative behavior needed. What is missing here is a normative chain of statements (i.e. sentences containing the word "shall") that connect a request from the MAC layer to transmit a PPDU with BCC encoding to the normative procedures contained in those other clauses. Merely stating that the reference is to the appropriate clauses does not provide the normative chain needed to link the Clause 20 HT PHY with the previous PHY procedures. | change "are each encoded" to "shall each be encoded" |  | PHY | PHY General | [5 empty] | 2008-08-07 20:07 | PHY
9061 | Madhavan Pillai, Krishna Sankar | 134 | 6 | 20.3.11.7.3 | 297 | 14 | T | Y | 297.14 | 14 | 20.3.11.7.3 | [5 empty] | The N_{COL} and N_{ROW} specifications for MCS32 is not well defined in the Table 20-16. Reason: MCS32 be definition is a 40MHz HT transmission, however the interleaving needs to be done like a Clause17 device | Add note in Table 20-16 - 'For MCS32, the interleaving needs to be done as per Clause 17.3.5.6' |  | PHY | PHY General | [5 empty] | 2008-08-07 20:07 | PHY
9062 | Madhavan Pillai, Krishna Sankar | 134 | 6 | 20.3.22.7 | 326 | 61 | E | Y | 326.61 | 61 | 20.3.22.7 | [5 empty] | Request for clarification: Are there any rules for the power level of the packets in successive RIFS transmission? Am thinking that there are no rules and successive packets can have (a) different MCS (b) may/may not be beamformed (c ) May/may not use all the available antenna's etc (for eg 2 antenna for one packet and 3 for other etc) (d) different transmit power (e) etc etc I am thinking that having a similiar transmit power between successive RIFS transmission may facilitate simpler AGC/packet detection mechanism. May I request the opinion of the group on this aspect. |  |  | PHY | PHY General |  | EDITOR: Considered Technical |  |  |  | 2008-08-07 20:07 | PHY
9034 | Chaplin, Clint | 134 | 6 |  | 331 | 62 | T | Y | 331.62 | 62 | 20.3.24 | [5 empty] | This paragraph and the following paragraph have a lot of repeated information between the two. I cannot tell if two different concepts are being elucidated here, or if they are supposed to be identical. | Either point out the differences between the two paragraphs better, or get rid of the repeated information. |  | PHY | PHY General | [5 empty] | 2008-08-07 20:07 | PHY
9103 | Marshall, Bill | 134 | 6 | 20.4.4 | 341 | 3 | T | Y | 341.03 | 3 | 20.4.4 | [5 empty] | CID 7538 was rejected with the statement "Reject - as shown in document 11-08/0743r2." Document 743r2 stated "Reject. Reason for rejection. Values in the tables are used in equations and other sections, so that “shall” statement is not needed." While this is true of some of the values in the table, it is certainly not true of all of them.Many appear in the PLME-CHARACTERISTICDS.confirm primitive, and a normative statement of the values to be returned is needed. | change "are shown" to "shall be as shown" |  | PHY | PHY General | [5 empty] | 2008-08-07 20:07 | PHY