## Title
IEEE P802.11 Wireless LANs
Submission
Designator: | doc.: IEEE 802.11-08/0975r0
Venue Date: | August 2008
First Author: | Matthew Fischer, Broadcom
Subject: | TGN LB134 Composite Comments
Full Date: | 2008-08-12
Author(s): | Name(s) | Matthew Fischer
| Company | Broadcom
Address
Phone:
Fax:
| email: | mfischer@broadcom.com
Abstract:
This document contains comments submitted by voters for LB134 that were assigned to the TGn MAC adhoc committee for LB comment resolution. This document is periodically updated to reflect the status of the comment resolution process.

## mac_motion_134_c
CID | Commenter | LB | Draft | Clause Number(C) | Page(C) | Line(C) | Type of Comment | Part of No Vote | Page | Line | Clause | Duplicate of CID | Resn Status | Assignee | Submission | Motion Number | Comment | Proposed Change | Resolution | Owning Ad-hoc | Comment Group | Ad-hoc Status | Ad-hoc Notes | Edit Status | Edit Notes | Edited in Draft | Last Updated | Last Updated By
9147 | Qian, Luke | 134 | 6 | 6.1.5 | 10 |  | T | Y | 10 |  | 6.1.5 |  | C |  |  |  | There are potential DoS attacks identified on the receiving side of the data plane (Figure 6-1) where "Block ACK Reordering" occurs before "MPDU decryption and integrity". This comment is basically carried over from CID 8075 in LB129, CID 5899 in LB115 and CID 6232 in LB124. More types of potential DoS attacks have been identified since LB115, for example: -Forged packets with advanced Sequence Numbers (SN) -Captured and Replayed packets with modified SN. -False Block ACK Request (BAR) with advanced SN. Those DoS attacks possess a unique character of "hit-and-run" that a hacker only needs to transmit one frame to cause the receiver drops packets for a period of time. The proposed change is a part of a whole set of solutions to address the DoS issues. This comment was rejected in LB115 on the following basis: "It is accepted that a denial of service (DoS) attack exists in which a forger generates Data MPDUs with an arbitrary SN, forcing a STA to consider validly sent MPDUs to be outside its BA window. The proposed change correctly addresses this attack. However, the same DoS attack also exists as a replay attack. In this case the hacker captures a single encrypted Data MPDU addressed to the victim. It then replays this MPDU as much as it wants to, while changing its SN field. Because the SN field is not part of the AAD, this MPDU continues to pass through the integrity check logic, and will still cause the Block Ack receiver buffer to be flushed. Eventually the problematic MPDU reaches the replay logic, where it is discarded - but not before the damage to the BlockAck buffer has been done. Given that the proposed solution does not fully address the attack on the block ack reordering buffer." In responding to the resolution, multiple solutions have been proposed to address the whole set of the issues since LB115. Unfortunately, we didn't reach a converged solution good enough to be widely acceptable in the comment resolution process for LB 124. The issue remains unaddressed and the comment was rejected as: "GEN: 2008-05-15 17:35:58Z Reject - While the described DoS attack is a potential vulnerability, the additional complexity and cost of implementation of the jointly developed solutions in 08/0665r4 was considered to be unacceptable. ". With this guideline, we will work with TGn on a less complexity solution. Following up on this resolution, we submitted 802.11-08/0833r3 for a scaled down version of the joint proposal (802.11-08/0665r0) to simplify the solutions by focusing only on those DoS types witht he most significant damages. Unfortunately, this proposal was rejected with the following resolution during LB129: "MAC: 2008-07-17 15:43:49Z Reject - the group is unclear as to whether the issues cited by this CID are significant enough to warrant a change to the draft." We don't think this resolution is acceptable in that we have clearly described the issues in a number of submissions ( see 802.11-08/0703r0 for example) and a number of security experts from various companies have assessed their severities (see 802.11-07/2163r0 for example). While we have had a good start that multiple solutions from variuos companies have been proposed, as summarized in 802.11-08/0755r1, we should continue working on converging the solutions. | change the order of "Block ACK Reordering" and "MPDU Decryption and Integrity" Will work with TGn on a proposal for this. | MAC: 2008-09-05 03:33:43Z Counter - Tgn editor to reverse the order of the ‘MPDU Decryption and Integrity (optional)’ and ‘Block Ack Reordering’ process blocks in figure 6-1, and add a callout to figure 6-1 that becomes a part of the diagram with the following wording: "The ‘MPDU Decryption and Integrity (optional)’ and ‘Block Ack Reordering’ processes may be performed in any order." - the callout to appear next to the two blocks. | MAC | mac_motion_134_c |  | MAC: 2008-09-05 03:33:56Z - countered unanimously |  |  |  | 2008-09-05 03:43 | MAC
9105 | Marshall, Bill | 134 | 6 | 9.6.0b | 113 | 65 | T | Y | 113.65 | 65 | 9.6.0b |  | C |  |  |  | Text refers to "The BSSBasicRateSet parameter" without any explanation of what this is a parameter to. The text in D5.0 that was deleted from this subclause provided the context for this sentence | Either delete "parameter" from this sentence and the following one, or explain where this parameter appears. | MAC: 2008-09-04 02:05:12Z Counter - TGn editor to make changes shown under any heading including CID 9105 in document 11-08-0976r4 - The text that was deleted was text that already exists in 10.3.3.1.4 - the amendment should not create redundant normative text, which is why the text from D5.0 mentioned by the commenter was deleted. Because of the normative description of this behavior in 10.3.3.1.4, any additional description of the meaning of the parameter would be unnecessary and potentially conflicting and/or redundant. Deleting the word "parameter" would be equivalent to ignoring all previous use of the parameter in the baseline, which described the origin of the parameter just once in 9.2, which TGn has deleted, as also redundant. However, such a reference shoud be present in 9.2, and another is needed for BSSBasicMCSSet, so, as resolution to this comment, that language is restored in a non-normative way, and BSSBasicMCSSet language is added in parallel. See also 10.3.10.1.4 | MAC | mac_motion_134_c |  | MAC: 2008-09-03 21:11:44Z- countered during TGn adhoc 9-0-0 |  |  |  | 2008-09-05 03:43 | MAC
9163 | Stephens, Adrian | 134 | 6 | 9.6.0g |  |  | T | N | 116.08 | 8 | 9.6.0g |  | C |  |  |  | In earlier drafts we moved the repeated statements of what to select if the BSSBasicRateSet or BSSBasicMCSSet is empty to 9.6.0c and 9.6.0d. New material has re-introduced this redunant specification. | remove "or a rate from the mandatory rate set of the attached PHY if the BSSBasicRateSet is empty" (116.60); "or using a rate from the mandatory rate set of the attached PHY if the BSSBasicRateSet is empty" (117.03) "or from the mandatory rate set of the attached PHY if the BSSBasicRateSet is empty." (117.29) "or from the mandatory rate set of the attached PHY if the BSSBasicRateSet is empty" (117.61) | MAC: 2008-09-05 03:34:57Z Counter - see CID 9086. | MAC | mac_motion_134_c |  | MAC: 2008-09-05 03:34:59Z - countered unanimously |  |  |  | 2008-09-05 03:43 | MAC
9162 | Stephens, Adrian | 134 | 6 | 9.6.0g.3 | 118 | 17 | T | N | 117.21 | 21 | 9.6.0g.3 |  | C |  |  |  | The rules don't actually specify, in the case of dual CTS what rates or MCSs should be used - they only specify the vlaue of the STBC parameter. | Add rule that says something like: "If the STBC parameter is set 0, use a rate from the BSSBasicRateSet or an MCS from the BSSBasicMCSSet. Otherwise use the Basic STBC MCS." | MAC: 2008-09-05 03:34:26Z Counter - TGn editor to make the changes shown under all headings that include CID 9162 within document 11-08-0976r4. | MAC | mac_motion_134_c |  | MAC: 2008-09-05 03:34:29Z - countered unanimously |  |  |  | 2008-09-05 03:43 | MAC
9106 | Marshall, Bill | 134 | 6 | 9.6.0g.5.2 | 118 | 48 | T | Y | 118.48 | 48 | 9.6.0g.5.2 |  | C |  |  |  | With the two "shall" paragraphs at lines 16 and 31, there is no room left for the alternative given in 9.6.0g.5.4. Similarly for the MCS computation in 9.6.0g.5.3, where there is no room left for the alternative given in 9.6.0g.5.4. | either delete 9.6.0g.5.4, or modify the normative statements in 9.6.0g.5.2 and 9.6.0g.5.4 to allow the alternative procedures to be used. | MAC: 2008-09-05 03:30:17Z Counter - TGn editor to make the changes shown under any heading including CID 9106 found within document 11-08-0976r4 | MAC | mac_motion_134_c |  | MAC: 2008-09-05 03:30:37Z - countered unanimously |  |  |  | 2008-09-05 03:43 | MAC
9144 | Nabar, Rohit | 134 | 6 | 9.10.7.6.3 | 140 | 48-65 | E | Y | 140 |  | 9.10.7.6.3 |  | C |  |  |  | Actions to undertake when BAR is received is explained in this section but it is not clear if this is valid for all BAR variants like MTBAR | Add a statement here or in clause 9.10.6 that these rules/operations apply for all BAR variants like MTBAR too | MAC: 2008-09-05 03:32:55Z Counter - TGn editor to make the changes shown under any heading including CID 9144 found within document 11-08-0976r4 | MAC | mac_motion_134_c |  | MAC: 2008-09-05 03:33:01Z - countered unanimously EDITOR: Considered Technical |  |  |  | 2008-09-05 03:43 | MAC
9168 | Stephens, Adrian | 134 | 6 | 9.15.3 |  |  | T | N | 151.39 | 39 | 9.15.3 |  | C |  |  |  | "or as part of an aggregation" - this is informal and ambiguous given that there are two types of aggregation. | Replace "aggregation" with "A-MPDU". | MAC: 2008-09-05 03:35:25Z Counter - change the phrase "either transmitted by itself, or as part of an aggregation" to "either transmitted as a non-A-MPDU frame or within an A-MPDU" | MAC | mac_motion_134_c |  | MAC: 2008-09-05 03:35:39Z - countered unanimously |  |  |  | 2008-09-05 03:43 | MAC
9171 | Stephens, Adrian | 134 | 6 | 10.3.6.1.2 | 185 | 36 | T | N | 185.36 | 36 | 10.3.6.1.2 |  | C |  |  |  | "The parameter may be present only if the MIB attribute dot11HighThroughputOptionImplemented is TRUE." I don't believe this is strict enough. If an HT STA doesn't include this in the association request with an HT AP, then the HT AP will treat it like a non-HT STA. But the rules we have relate to an "HT STA", not a "STA that transmitted an HT Capabilities element". So this would put the STA in an ambiguous state. | Change so that the parameter shall be present if the STA is a HT STA and if the peer STA is an HT STA. Same comment for all the primitives carrying this parameter. | MAC: 2008-09-05 03:36:07Z Counter - TGn editor to change the phrase "The parameter may be present only if the MIB attribute dot11HighThroughputOptionImplemented is TRUE" to "The parameter is present if the MIB attribute dot11HighThroughputOptionImplemented is TRUE" within all subclauses of clause 10 contained within TGn D6.0 that are either a SAP.request or SAP.response and that include such a statement. | MAC | mac_motion_134_c |  | MAC: 2008-09-05 03:36:34Z - countered unanimously |  |  |  | 2008-09-05 03:43 | MAC

## mac_motion_134_b
CID | Commenter | LB | Draft | Clause Number(C) | Page(C) | Line(C) | Type of Comment | Part of No Vote | Page | Line | Clause | Duplicate of CID | Resn Status | Assignee | Submission | Motion Number | Comment | Proposed Change | Resolution | Owning Ad-hoc | Comment Group | Ad-hoc Status | Ad-hoc Notes | Edit Status | Edit Notes | Edited in Draft | Last Updated | Last Updated By
9075 | Marshall, Bill | 134 | 6 | 7.1.3.1.9 | 13 | 36 | T | Y | 13.36 | 36 | 7.1.3.1.9 |  | R |  |  |  | Original text said "any non-QoS data frame", without restriction on the type of STA that is doing the transmitting. The change here, adding "transmitted by a non-QoS STA" requires the receiver to know the capabilities of the sending STA before being able to interpret the meaning of the Order field. Such advance knowledge is, in general, impossible. Further, the restriction is unnecessary, as the frame contains sufficient information to adequately decode the frame contents. (followup to CIDs 7073 and 7074) | delete "transmitted by a non-QoS STA" | MAC: 2008-08-20 22:48:38Z Reject - The interpretation at a receiver is simple, since the distinction for determining the meaning of the bit is based on the subtype (QOS or non-QOS subtype). The portions of the text that the commenter refers to are simply restrictions on which STA may transmit frames with the value 1 in the field. I.e. the number of instances in which a receiver will encounter the value "1" in this field are reduced by these restrictions, but the meaning always depends on the subtype. | MAC | mac_motion_134_b |  | MAC: 2008-08-20 22:48:53Z - rejected unanimously during conf call of 20 aug, 2008 |  |  |  | 2008-09-04 02:04 | MAC
9067 | Marshall, Bill | 134 | 6 | 7.2.3.1 | 37 | 51 | T | Y | 37.51 | 51 | 7.2.3.1 |  | R |  |  |  | The rejection of CID 7075 stated "Reject - The scenario of purchasing TGn equipment and then deploying it with the TGn functionality disabled is expected to be limited. The additional overhead of about 30 bytes to transmit these elements for this relatively infrequent scenario is minimal. The requested change disallows the option of a TGn AP from sending the beacon at a lower rate to allow for greater range of the BSS, and the existing amendment does not prevent an AP from taking the described action - that is - sending the beacon at a higher rate. This is an option left to the implementer and/or device manager." First, IEEE 802 is not a marketing organization, it is a technical organization. Technical comments need to be addressed on their technical merits, not on marketing projections (which are necessarily subject to different industry viewpoints). Second, there was nothing in the requested change that disallowed anything, and certainly did not prevent the AP from taking the action desired by the response. Third, the problem identified by CID 7075 is the excessive data that is being required to be included every low speed Beacon frame, merely because the AP also supports higher speed transmission as well. This is the technical problem that needs to be addressed. | Change the "Notes" for HT Capabilities and for HT Operation from "is present" to "may be present". Also acceptable is to change to "is present when dot11HighThroughputOptionImplemented is set to TRUE and dot11PhyType is set to 7 and the FORMAT parameter of the TXVECTOR is not NON-HT, and may be present otherwise". Similar change to Tables 7-10, 7-11, 7-12, 7-13, 7-14, and 7-15. | MAC: 2008-09-03 21:04:37Z Reject - There is nothing in the standard or in the proposed amendment that requires a setting of TRUE for the MIB variable dot11HighThroughputOptionImplemented when hardware and/or software to implement the HT features are present – this allows a STA to have a value of FALSE for dot11HTOptionImplemented while still having the hardware and/or software present to perform these features | MAC | mac_motion_134_b |  | MAC: 2008-09-03 21:04:40Z - rejected during TGn adhoc 6-0-0 |  |  |  | 2008-09-04 02:04 | MAC
9068 | Marshall, Bill | 134 | 6 | 7.3.2.27 | 63 | 66 | T | Y | 63.66 | 66 | 7.3.2.27 |  | R |  |  |  | CID 7080 observed: "The current text in TGn D5.0 adequately defines the requirements for interoperable behavior of STAs using PSMP, independent of whether the HT PHY is being used or not. However, there is no way for the non-AP STA know that the AP supports the feature prior to making the request; trial and error in settings in the ADDTS does not seem a good solution. The only missing piece for general use of PSMP is the advertisement of the capability in a way that is not tied to the advertisement of capability for the HT PHY. The 802.11 architecture defines a single MAC that interoperates with multiple different PHYs, and no pre-11n MAC feature is PHY-restricted as is this one. LB124/6182 rejection noted that it is possible to allow the feature for devices with non-HT PHY, but it was too much work to make the changes. The current text works; the only change needed is the addition of an entry in an existing table, less work than writing the text of that rejection." but was rejected stating: "Reject - The commenter is incorrect. A bit exists in the HT Capabilities element which indicates support or lack thereof, on the part of the AP for PSMP operation. PSMP operation is not completely separated from various other new features, including specifically, RIFS and MTBA. Without the inclusion of these mechanisms, the value of the PSMP mechanism is questionable, since its main objective is to reduce wake time for PS STAs and to reduce the latency of delivery of frames to PS STAs. The dependency of PSMP on these additional features is conveniently conveyed by the fact that the PSMP support bit exists in the HT Capabilities element which can only be transmitted by HT STA and when transmitted, indicates support for the other features. Additionally, when optional features are made available to broad classes of devices, the number of possible STA-STA combinations that might be encountered in the field increases to a point that exceeds the abililty to test the various possible combinations within a reasonable amount of development time.". CID 7080 was objecting to the lack of a way to advertise the capability of PSMP without also advertising HT Capabilities. However, the rejection stated "Reject - The commenter is incorrect. A bit exists in the HT Capabilities element which indicates support or lack thereof, on the part of the AP for PSMP operation." One of the major points of the comment is that the only advertisement is in the HT Capabilities element, which also indicates, at a minimum, support for 20MHz operation. The quoted rejection effectively endorsed this comment and refused to address it. The rejection of CID 7080 also incorrectly stated that RIFS is requied for PSMP, which is incorrect (see PICS, HTM12, where there is no dependency on RIFS); see 9.16.1.2 and 9.16.1.3 "PPDUs within a PSMP-DTT/PSMP-UTT may be separated using RIFS or SIFS."; also note that an HT AP can effectively say "no RIFS in my BSS" by setting the RIFS Mode bit to zero in the HT Capabilities; also note that the HT STA can say "no RIFS to me" by setting the RIFS Mode bit to zero in its HT Capabilities. While RIFS can be used by a STA during the PSMP exchanges, it is not required and the MAC procedures described handle PSMP both with and without RIFS. The rejection of CID 7080 also stated that MTBA is required for PSMP, which is correct. However, prior to D6.0, there was no prohibition against a non-HT STA using MTBA/MTBAR, as it was an additional mode defined within the existing BlockAck mechanism and was available to all STAs that implement the BlockAck mechanism. The prohibition in D6.0 was only added as a "Counter" to my CID 7081; there is no technical reason to disallow a non-HT STA from using PSMP due to its reliance on MTBA/MTBAR. No other technical reason was given for prohibiting the use of PSMP without the HT PHY. Finally, it is laughable that TGn, which is defining a multitude of optional features, should complain about the number of possible STA-STA combinations causing trouble with development and testing time. In fact the proposed change here would reduce the number of possible STA-STA combinations for development and testing, as it removes the distinction between a non-HT STA and an HT STA that does not support PSMP, leaving just STAs that support PSMP and STAs that don't. | Support for PSMP should be advertised separately with a bit in the Extended Capabilities element. Complete set of changes are given in CID 7080. | MAC: 2008-09-03 21:05:30Z Reject - The proposed change to allow PSMP use by non-HT STA would require much more than adding a PSMP capability bit outside of the HT Capabilities element. Complexity of the rules of behavior specified in the amendment and the number of possible combinations of supported features of individual devices and the ensuing complexity of interactions among devices in the field is a technical consideration. | MAC | mac_motion_134_b |  | MAC: 2008-09-03 21:05:40Z - rejected during TGn adhoc 9-0-0 |  |  |  | 2008-09-04 02:04 | MAC
9301 | Ji, Lusheng | 134 | 6 | 7.3.2.57.2 | 69 | 6 | T | Y | 69.06 | 6 | 7.3.2.57.2 |  | R |  |  |  | The resolution for my comment regarding the same matter from LB129 is not acceptable. The "reject" resolution cites that RIFS and MTBA are the reasons that PSMP is not separable from the rest of HT Capability. However 9.16 clearly suggests that PSMP does not depend on either RIFS or MTBA. PSMP will work with either RIFS or SIFS. MTBA is not required either. | repeating my proposed change from LB129: remove "PSMP support" bit from HT Capability IE, in stead in 7.3.2.27 make bit 1 of the extended capabilities IE "PSMP support" capability bit. | MAC: 2008-09-05 03:37:01Z Reject - see CID 9068. | MAC | mac_motion_134_b |  | MAC: 2008-09-05 03:37:04Z - rejected unanimously |  |  |  | 2008-09-05 03:44 | MAC
9069 | Marshall, Bill | 134 | 6 | 9.7c | 124 | 49 | T | Y | 124.49 | 49 | 9.7c |  | R |  |  |  | There is no technical reason to prohibit a STA without the HT PHY from sending and receiving A-MSDUs. I disagree with the resolution to CID 7079 that claimed such a technical reason exists, but didn't state the reason. | Either provide a technical justification for the prohibition, or delete the first sentence in this paragraph and change in the second sentence "a frame containing an HT Capabilities element" to "an indication of support of A-MSDUs". Other changes as in CID 7079. | MAC: 2008-08-20 22:45:44Z Reject - The resolution to CID 7079 indicated a technical reason for rejecting that comment. CID 7079 requested bits to allow non HT STA to signal their support for the feature, and the response to the CID indicated that such STA were not allowed to support the feature. I.e. CID 7079 was different from CID 9069. For CID 9069, it is not clear that a technical reason is needed to either accept or reject the comment. A task group has many decisions to make when choosing various aspects of a protocol and all of those decisions are ultimately simply based on the collective opinion of the body. In this case, the collective opinion of the body is to not include this feature for the use case indicated by the commenter. | MAC | mac_motion_134_b |  | MAC: 2008-08-20 22:45:52Z - rejected unanimously during conf call of aug 20, 2008 |  |  |  | 2008-09-04 02:04 | MAC
9070 | Marshall, Bill | 134 | 6 | 9.10.6 | 135 | 41 | T | Y | 135.41 | 41 | 9.10.6 |  | R |  |  |  | There is no technical reason to prohibit a STA without the HT PHY from sending and receiving MTBA/MTBAR frames. I disagree with the resolution to CID 7081 that claimed such a technical reason exists. | Either provide a technical justification for the prohibition, or delete ", and shall be set to 0 otherwise" from the text added by the Counter to CID 7081 (three places). Other changes as in the proposed resolution for CID 7081. | MAC: 2008-08-20 22:46:23Z Reject - It is not clear that a technical reason is needed to either accept or reject the comment. A task group has many decisions to make when choosing various aspects of a protocol and all of those decisions are ultimately simply based on the collective opinion of the body as expressed through the voting process. In this case, the collective opinion of the body is to not include this feature for the use case indicated by the commenter. | MAC | mac_motion_134_b |  | MAC: 2008-08-20 22:46:29Z - rejected unanimously during conf call of aug 20, 2008 |  |  |  | 2008-09-04 02:04 | MAC

## mac_motion_134_a
CID | Commenter | LB | Draft | Clause Number(C) | Page(C) | Line(C) | Type of Comment | Part of No Vote | Page | Line | Clause | Duplicate of CID | Resn Status | Assignee | Submission | Motion Number | Comment | Proposed Change | Resolution | Owning Ad-hoc | Comment Group | Ad-hoc Status | Ad-hoc Notes | Edit Status | Edit Notes | Edited in Draft | Last Updated | Last Updated By
9066 | Marshall, Bill | 134 | 6 | 7.1.3.1.9 | 13 | 40 | T | Y | 13.4 | 40 | 7.1.3.1.9 |  | R |  |  |  | making the meaning of the Order field in the Frame Control field of a received frame dependent on the settings of various internal parameters within the transmitting STA requires the receiver to know those settings before being able to interpret the meaning of the field in the received frame. Such advance knowledge is, in general, impossible. Further, the restriction is unnecessary, as the frame contains sufficient information to adequately decode the frame contents. (followup to CIDs 7073 and 7074) Leaving the definition of the Order field undefined for certain PHYs but defined for other PHYs is a likely source of confusion in the future. If there were some good technical reason to take this risk, then this text would be acceptable, but I see no such technical reason. The text here is a landmine waiting for the next unsuspecting amendment that defines higher throughput. If it defines backward compatibility modes for the HT PHY (as is likely), this text will need to be modified to include the new values of the TXVECTOR components that indicate such backward compatibility. At that point the receiver will not have a clue as to which TXVECTOR parameters were used to transmit the frame, and how to interpret the received frame. | delete "transmitted with a value of HT_GF or HT_MF for the FORMAT parameter of the TXVECTOR" | MAC: 2008-08-14 00:30:14Z Reject - Transmissions of the sort that might cause receiver confusion are explicitly disallowed by the statement that says "otherwise, the order field is set to 0" - that last phrase means that if a receiver receives a QOS Data or Mgmt frame with order field set to 1, then it must have had TXVECTOR FORMAT parameter set to HT_GF or HT_MF, because those are the only two conditions for which this setting of the order field is allowed. The commenter’s assertion that the order field is undefined for other PHYs is incorrect, because the cited phrase of "otherwise the order field is set to 0" covers the case of those PHYs. | MAC | mac_motion_134_a |  | MAC: 2008-08-14 00:30:54Z rejected unanimously during MAC conf call August 13, 2008 |  |  |  | 2008-08-20 23:02 | MAC
9077 | Marshall, Bill | 134 | 6 | 7.2.1.8.1 | 31 | 22 | T | Y | 31.22 | 22 | 7.2.1.8.1 |  | C |  |  |  | CID 7137 fixed one occurrence of this problem, but missed this one. | Apply the change agreed with CID 7137 to Table 7-6j | MAC: 2008-08-20 22:49:27Z Counter - accept in principle - TGn editor to make the change requested- that is, change "shall not be" to "is not" as found in Table 7-6j of subclause 7.2.1.8.1 of TGn D6.0 | MAC | mac_motion_134_a |  | MAC: 2008-08-20 22:49:41Z - countered unanimously during conf call of aug 20, 2008 |  |  |  | 2008-08-20 23:02 | MAC
9055 | Lee, Jin | 134 | 6 | 7.3.2.28 | General |  | T | Y | 64 | 0 | 7.3.2.28 |  | C |  |  |  | "In BSS Load element, the channel utilization field is defined as the percentage of time, the AP sensed the medium was busy, as indicated by either the physical or virtual carrier sense mechanism." BSS Load element shall consider 40 MHz operation. For example, 40 MHz phase of PCO is considered as a busy time for 20 MHz STA. However, PCO active STAs shall not consider 40 MHz phase as a busy time. Is 40 MHz phase of PCO a busy time or not? If it is considered as a busy time for 20 MHz STA, it is necessary to make new 20/40 MHz BSS Load element that specify the channel utilization of 20/40 MHz BSS. | Redefine the BSS Load element for considering 40 MHz operation. | MAC: 2008-08-14 00:29:13Z Counter - accept in principle - TGn editor to make the changes shown under any heading including CID 9055 found within document 11-08-0976r1. | MAC | mac_motion_134_a |  | MAC: 2008-08-14 00:29:22Z countered unanimously during MAC conf call August 13, 2008 |  |  |  | 2008-08-20 23:02 | MAC
9080 | Marshall, Bill | 134 | 6 | 7.3.2.57.2 | 70 | 59 | T | Y | 70.59 | 59 | 7.3.2.57.2 |  | C |  |  |  | BSSs don't receive things. STAs receive. The Counter resolution to CID 7167 fixed one of the two problems identified here, but not the other | change "BSSs" to "STAs" | MAC: 2008-08-20 22:50:10Z Counter - accept in principle - TGn editor to change the phrase "Indicates whether other BSSs receiving this information" to "Indicates whether APs receiving this information or reports of this information" as found within table 7-43k in subclause 7.3.2.57.2 (within the forty MHz intolerant bit description) in TGn draft D6.0. | MAC | mac_motion_134_a |  | MAC: 2008-08-20 22:50:15Z - countered unanimously during conf call of aug 20, 2008 |  |  |  | 2008-08-20 23:02 | MAC
9053 | Lee, Jin | 134 | 6 | 7.4.1 | General |  | T | Y | 85.03 | 3 | 7.4.1 |  | C |  |  |  | Extended Channel Switch Announcement frame also should include Secondary Channel Offset IE for switching between 20/40 MHz BSS operation and 20 MHz BSS operation. Especially, when a regulatory class of a 20/40 MHz BSS operation is changed, Extended Channel Switch Announcement frame shall include Secondary Channel Offset IE | Extended Channel Switch Announcement frame should include Secondary Channel Offset IE. | MAC: 2008-08-20 22:44:55Z Counter - TGn editor to make the changes shown under any heading including CID 9053 found within document 11-08-0976r2. | MAC | mac_motion_134_a |  | MAC: 2008-08-20 22:44:58Z- countered unanimously during conf call of aug 20, 2008 |  |  |  | 2008-08-20 23:02 | MAC
9084 | Marshall, Bill | 134 | 6 | 9.6.0a | 112 | 46 | T | Y | 112.46 | 46 | 9.6.0a |  | R |  |  |  | In all of the rearranging and rewording done with CID 7215 (and others in this subclause) one very important statement was lost - that which appears as deleted text on page 113 lines 16-18 of D6.0: "No STA shall transmit a unicast frame at a rate that is not supported by the receiver STA, as reported in any Supported Rates and Extended Supported Rates element in the management frames transmitted by that STA." | Insert a new paragraph at page 112 line 47: "A STA shall not transmit a unicast frame at a rate that is not supported by the receiver STA, as reported in any Supported Rates and Extended Supported Rates element in the management frames transmitted by that STA." Alternatively, show that such a statement is extraneous, and that the subclauses of 9.6 cover all cases and include this general rule in their more specific statements. | MAC: 2008-08-20 22:51:10Z Reject - the statement mentioned was not lost. It has been distributed among 9.6.0f.6., 9.6.0g.2, 9.6.0g.4 and 9.6.0g.5.3 | MAC | mac_motion_134_a |  | MAC: 2008-08-20 22:51:07Z - rejected unanimously during conf call of aug 20, 2008 |  |  |  | 2008-08-20 23:02 | MAC
9085 | Marshall, Bill | 134 | 6 | 9.6.0b | 114 | 3 | T | Y | 114.03 | 3 | 9.6.0b |  | C |  |  |  | I disagree with the counter to CID 7204. The comment on D5.0 was "very badly worded normative statement. If the STA somehow goofs in the calculation of its 40MHz support, does that automaticaly give it the capability to transmit and receive at those extra rates? Suggest removing the normative language from the statement." and the suggested remedy was "change "shall support" to "supports"". Instead, it was resolved as "Counter - Replace cited sentence with the following: "An HT STA shall not indicate support for 40 MHz unless it supports reception and transmission of 40 MHz PPDUs using all MCSs within the BasicMCSSet and all MCSs that are mandatory for the attached PHY."" The indication of support for 40MHz is done by the SME, not by the MAC, through the procedures given in 11.14. The indication of 40MHz support is given to the MLME by the SME in the MLME-ASSOCIATE.request primitive. So the MAC (being defined here in clause 9) has no control over this indication of 40MHz support. A normative statement such as this is out of place. | change "shall not indicate" to "does not indicate", or delete the sentence completely. | MAC: 2008-08-20 22:51:48Z Counter - tgn editor to move the cited sentence to become the new fourth paragraph of 11.14.2. | MAC | mac_motion_134_a |  | MAC: 2008-08-20 22:51:53Z - countered unanimously during conf call of aug 20, 2008 |  |  |  | 2008-08-20 23:02 | MAC
9086 | Marshall, Bill | 134 | 6 | 9.6.0c | 114 | 9 | T | Y | 114.09 | 9 | 9.6.0c |  | C |  |  |  | the implementation of CID 7205 made this statement extraneous, as every reference to selecting a rate from the BSSBasicRateSet now indlucdes a statement of what to do if that set is empty | delete this paragraph. Unless something new is added to 9.6.0c, delete the heading and renumber the subclauses. | MAC: 2008-08-20 22:52:23Z Counter - accept in principle - TGn editor to make the changes shown under any heading including CID 9086 found within document 11-08-0976r3 | MAC | mac_motion_134_a |  | MAC: 2008-08-20 22:52:28Z - countered unanimously during conf call of aug 20, 2008 |  |  |  | 2008-08-20 23:02 | MAC
9087 | Marshall, Bill | 134 | 6 | 9.6.0d | 114 | 15 | T | Y | 114.15 | 15 | 9.6.0d |  | C |  |  |  | the implementation of CID 7205/7206 made this statement extraneous, as every reference to selecting a rate from the BSSBasicMCSSet now indlucdes a statement of what to do if that set is empty | delete this paragraph | MAC: 2008-08-20 22:52:56Z Counter - accept in principle - TGn editor to make the changes shown under any heading including CID 9087 found within document 11-08-0976r3 | MAC | mac_motion_134_a |  | MAC: 2008-08-20 22:53:01Z - countered unanimously during conf call of aug 20, 2008 |  |  |  | 2008-08-20 23:02 | MAC
9026 | Chaplin, Clint | 134 | 6 | 9.6.0q.5.2 | 118 | 48 | T | Y | 118.48 | 48 | 9.6.0q.5.2 |  | R |  |  |  | "An alternative rate or MCS may be selected according to 9.6.0g.5.4" | "An MCS may alternatively be selected according to 9.6.0g.5.4" | MAC: 2008-08-14 00:27:08Z Reject - the existing wording conveys the intended meaning, which is that the rate selected in 9.6.0g.5.4 is an altenative to the rate selected here. The rules of 9.6.0g.5.4 do not stand on their own. Note that the rules in the cited subclause require a specific rate to be selected for most instances, and that 9.6.0g.5.4 allows some deviation from that certainty. Also, this subclause is selecting either a rate or MCS, so the subject of the cited sentence needs to mention both rate and MCS. | MAC | mac_motion_134_a |  | MAC: 2008-08-14 00:26:07Z - rejected unanimously during MAC conf call August 13, 2008 |  |  |  | 2008-08-20 23:02 | MAC
9025 | Chaplin, Clint | 134 | 6 | 9.6.0g.5.3 | 119 | 59 | T | Y | 119.59 | 59 | 9.6.0g.5.3 |  | C |  |  |  | "An MCS may be selected according to 9.6.0g.5.4" | "An MCS may alternatively be selected according to 9.6.0g.5.4" | MAC: 2008-08-14 00:25:53Z Counter - TGn editor to replace the cited sentence with the following: "An alternative MCS may be selected according to 9.6.0g.5.4" Commenter should review the resolution to CID 9026. | MAC | mac_motion_134_a |  | MAC: 2008-08-14 00:26:07Z - countered unanimously during MAC conf call August 13, 2008 |  |  |  | 2008-08-20 23:02 | MAC
9090 | Marshall, Bill | 134 | 6 | 9.14.4 | 135 | 24 | T | Y | 135.24 | 24 | 9.10.4 |  | R |  |  |  | resolution of CID 7252 is wrong. Without the statement that comparisons are done circularly modulo 2**12, the word "lower" at line 12 really means "lower", and the existing block ack algorithms will no longer work. (Note: CID 7252 pointed out that an existing paragraph in the base standard was not correctly quoted in the amendment; the "Counter" resolution showed that missing paragraph as explicitely deleted with the amendment). | Undo the changes made in 0742r5 under CID 7252. Insert a paragraph at page 135 line 24 matching the base text: "All comparisons of sequence numbers are performed circularly module 2**12." (note the use of "**" should be replaced with superscript) | MAC: 2008-08-20 22:53:33Z Reject - The resolution to CID 7252 was correct. The reason why the fifth paragraph of the baseline as cited by CID 7252 is shown as strikethrough in the current draft is because the same text has been inserted earlier in the document, so that it may have applicability from that point forward. The baseline location for the text is too far forward to correctly apply to all baseline and amendment references to sequence number comparisons - some references to comparisons occur before this location. See 9.10.1, which is the introduction to the entire set of block ack subclauses and is the current location of the modulo comparison statement. | MAC | mac_motion_134_a |  | MAC: 2008-08-20 22:53:41Z - rejected unanimously during conf call of aug 20, 2008 |  |  |  | 2008-08-20 23:02 | MAC
9094 | Marshall, Bill | 134 | 6 | 11.1.3.4 | 201 | 58 | T | Y | 201.58 | 58 | 11.1.3.4 |  | R |  |  |  | I disagree with the resolution to CID 7360. This MIB reference is wrong. See page 202 line 1 for a correct reference to the MIB variable. Claiming that errors already exist in the base document is not a technical resolution to this requested change. | If the claim is that the existing text is correct, explain why "dot11RegDomainsSupportEntry" does not appear in Annex A. Otherwise, fix it. CID #7360 provided the correction needed | MAC: 2008-08-20 22:54:26Z Reject - The proposed resolution to this comment is outside of the scope of TGn since it is referring to text that is part of the baseline and to functionality that is not part of the TGn scope of work. | MAC | mac_motion_134_a |  | MAC: 2008-08-20 22:54:29Z - rejected unanimously during conf call of aug 20, 2008 |  |  |  | 2008-08-20 23:02 | MAC
9045 | Lee, Jin | 134 | 6 | 11.7.2 | 218 | 54 - 57 | T | Y | 218 |  | 11.7.2 |  | C |  |  |  | "STAs may use features, rates or MCSs that are supported by both of the STAs in the direct link, even when the AP does not support those features." When both STAs support 40MHz operation but AP (e.g., non-HT AP) does not support 40MHz operation, a direct transmission should use 40MHz operation independent of AP's capabilities. For using 40MHz operation even when AP does not support that fearture, DLS Setup Request and DLS Setup Response should include a Secondary Channel Offset IE. | DLS Setup Request and DLS Setup Response may include a Secondary Channel Offset IE. | MAC: 2008-08-14 00:27:39Z Counter - TGn editor shall change the cited sentence to read: "STAs may use features, rates or MCSs that are supported by both of the STAs in the direct link, even when the AP does not support those features, except for transmission of a 40 MHz mask PPDU, which is governed by the rules found in 11.14.4." 40 MHz operation should be excluded from this allowance, because normally, the use or prohibition against using 40 MHz is centrally determined by the AP. If individual STAs are allowed to use 40 MHz without an associated AP monitoring trigger events, then the two STA could be allowed to operate 40 MHz when it would otherwise not be allowed due to trigger events. | MAC | mac_motion_134_a |  | MAC: 2008-08-14 00:27:48Z - countered unanimously during MAC conf call August 13, 2008 |  |  |  | 2008-08-20 23:02 | MAC
9054 | Lee, Jin | 134 | 6 | 11.9.2 | General |  | T | Y | 219.03 | 3 | 11.9.2 |  | C |  |  |  | "The Quiet element defines an interval during which no transmission shall occur in the current channel." In 20/40 MHz BSS operation, which channel does Quiet element indicate? Primary channel or secondary channel or both? Quiet element should not allow a transmission on only primary channel. Then, there is no way to prohibit a transmission on a secondary channel. For quieting a secondary channel, add a channel number field in Quiet element. | Even though HT AP switchs a BSS to 20 MHz operation by a Secondary Channel Offset field set to SCN, a direct transmission can still use a secondary channel. For quieting a secondary channel, add a channel number field in Quiet element. Otherwise, make a new Extended Quiet IE having a quiet interval and a quiet channel number. | MAC: 2008-08-14 00:28:25Z Counter - TGn editor to make the changes shown under any heading including CID 9054 found within document 11-08-0976r1. The existing element does not specifically call out any channel, and the language of 11.9.2 implies that all transmissions are to cease (without being specific with respect to channel), and it says that this is accomplished through the use of the NAV. For TGn 20/40 MHz BSS operation, each STA maintains only one NAV, which is used to prevent transmission in either of the two channels. So the need for another channel within the element does not seem necessary, but some clarification to the existing text might be helpful. | MAC | mac_motion_134_a |  | MAC: 2008-08-14 00:28:32Z - countered unanimously during MAC conf call August 13, 2008 |  |  |  | 2008-08-20 23:02 | MAC

## MAC frame
CID | Commenter | LB | Draft | Clause Number(C) | Page(C) | Line(C) | Type of Comment | Part of No Vote | Page | Line | Clause | Duplicate of CID | Resn Status | Assignee | Submission | Motion Number | Comment | Proposed Change | Resolution | Owning Ad-hoc | Comment Group | Ad-hoc Status | Ad-hoc Notes | Edit Status | Edit Notes | Edited in Draft | Last Updated | Last Updated By
9148 | Qian, Luke | 134 | 6 | 6.1.5 | 10 |  | T | Y | 10 |  | 6.1.5 | [5 empty] | A hacker can transmit a captured and replayed packets with advanced SN without modification to cause a DoS. This is carried from CID 8076 in LB129 and CID 6233 in LB124. The issue remains unaddressed and the comment was rejected on the same basis for CID 8075 in LB129. We will work with TGn for a solution. | Specify a "Replay Detection" mechanism before "Block ACK Reordering" to prevent such a DoS. Will work with TGn on a proposal for this. |  | MAC | MAC frame | [5 empty] | 2008-09-05 04:08 | MAC
9189 | Vlantis, George | 134 | 6 | 7.4a.1 | 91 | 38 | T | N | 91.38 | 38 | 7.4a.1 | [5 empty] | Denial of Service (DoS) attacks caused by A-MPDU: DoS issues with A-MPDU are well-doumented within the IEEE (c.f. 11-08/0833; 11-08/0665; etc.). Fairness issues have been raised in the WFA testing. Even more troubling are the Internet websites that are popping up with how to implement DoS with A-MPDU (c.f. google "Denial of Service" and "A-MPDU" and refer to any of the first 8 hits.) | DoS attacks that rely on driver/application layer support can be hacked. Some duration limits (MAC/PHY), besides the 65 535 octet limit, should be put on A-MPDU. |  | MAC | MAC frame | [5 empty] | 2008-08-06 10:41

## Revision History
Revision | Date | Description
0 | 2008-08-12 | Initial spreadsheet containing MAC comments.
1 | 2008-08-13 | Updated to reflect activity from MAC Adhoc conf call of August 13, 2008
2 | 2008-08-20 | Updated to reflect activity from MAC Adhoc conf call of August 20, 2008 - note that CID 9148 should belong to the MAC group, but has been inadvertently transferred to the PHY group - the comment will return to the MAC adhoc when the PHY chair returns from vacation.
3 | 2008-09-04 | Updated to reflect activity from MAC Adhoc meetings Sept 3,4 2008 - CID 9148 is now part of MAC comments - spreadsheet has additional motion tabs
4
5
6
7
8
9
10
11
12
13
14
15
16
17
18
19
20
21
22
23
24
25
26
27
28
29