## Title
IEEE P802.11 Wireless LANs
Submission
Designator: | doc.: IEEE 802.11-08/0978r5
Venue Date: | September 2008
First Author: | Joseph Levy, InterDigital
Subject: | TGN LB134 General Comments
Full Date: | 2008-10-09
Author(s): | Name(s) | Joseph Levy
| Company | InterDigital
Address
| Phone: | +1 (631) 622-4139
Fax:
| email: | joseph.levy@interdigital.com
Abstract:
This document contains the consolidation of comments submitted by voters for LB134.
This information is PROVISIONAL awaiting validation.
Notice: This document has been prepared to assist IEEE 802.11. It is offered as a basis for discussion and is not binding on the contributing individual(s) or organization(s). The material in this document is subject to change in form and content after further study. The contributor(s) reserve(s) the right to add, amend or withdraw material contained herein.
Release: The contributor grants a free, irrevocable license to the IEEE to incorporate material contained in this contribution, and any modifications thereof, in the creation of an IEEE Standards publication; to copyright in the IEEE’s name any IEEE Standards publication even though it may include portions of this contribution; and at the IEEE’s sole discretion to permit others to reproduce in whole or in part the resulting IEEE Standards publication. The contributor also acknowledges and accepts that this contribution may be made public by IEEE 802.11.
Patent Policy and Procedures: The contributor is familiar with the IEEE 802 Patent Policy and Procedures <http:// ieee802.org/guides/bylaws/sb-bylaws.pdf>, including the statement "IEEE standards may include the known use of patent(s), including patent applications, provided the IEEE receives assurance from the patent holder or applicant with respect to patents essential for compliance with both mandatory and optional portions of the standard." Early disclosure to the Working Group of patent information that might be relevant to the standard is essential to reduce the possibility for delays in the development process and increase the likelihood that the draft publication will be approved for publication. Please notify the Chair <stuart@ok-brit.com> as early as possible, in written or electronic form, if patented technology (or technology under patent application) might be incorporated into a draft standard being developed within the IEEE 802.11 Working Group. If you have questions, contact the IEEE Patent Committee Administrator at <patcom@ieee.org>.

## PICS
CID | Commenter | LB | Draft | Clause Number(C) | Page(C) | Line(C) | Type of Comment | Part of No Vote | Page | Line | Clause | Duplicate of CID | Resn Status | Assignee | Submission | Motion Number | Comment | Proposed Change | Resolution | Owning Ad-hoc | Comment Group | Ad-hoc Status | Ad-hoc Notes | Edit Status | Edit Notes | Edited in Draft | Last Updated | Last Updated By
9182 | Stephens, Adrian | 134 | 6 | Annex A |  |  | T | N | 361.01 | 1 | Annex A |  | W |  |  |  | We have a bunch of useless MIB variables. Specifically the dot11PhyHTEntry variables with "enabled" in their name. For example, take "dot11TxSTBCOptionEnabled". There is no way that the MAC can control modal behaviour of the PHY that will result in this MIB variable receiving a value. While various flavours of STBC modal behaviour do occur in the MAC, they don't occur in the PHY. | Remove any "enabled" variables that do not have a PLME interface that allows the MAC to control modal behaviour of the PHY, i.e. remove the following variables (their definitions and any references) and adjust any numbering as appropriate in Annex A: dot11HTGreenfieldOptionEnabled TruthValue, dot11ShortGIOptionInTwentyEnabled TruthValue, dot11ShortGIOptionInFortyEnabled TruthValue, dot11LDPCCodingOptionEnabled TruthValue, dot11TxSTBCOptionEnabled TruthValue, dot11RxSTBCOptionEnabled TruthValue, dot11BeamFormingOptionEnabled TruthValue, | E-mail received from commentor on 9/4/2008 at 5:01 PM EDT addressed To: Bruce Kraemer and Cc: Joseph Levy on the subject of: Withdrawal of comment 9182. The text fo the e-mail follows: "Hello Bruce, I hereby withdraw my comment 9182 from TGn letter ballot 134. (Joe, please cut and paste email in to resolution field of this comment and set status to W). Best Regards, Adrian P Stephens Tel: +44 792 008 4900 (mobile) Skype: adrian_stephens ---------------------------------------------- Intel Corporation (UK) Limited Registered No. 1134945 (England) Registered Office: Pipers Way, Swindon SN3 1RJ VAT No: 860 2173 47" | GEN | PICS |  | GEN: 2008-09-04 20:59:01Z - Comment withdrawn by commenter. GEN: 2008-08-13 05:42:08Z I do not believe these variables are used to try to control the PHY, I believe they are used to control the MAC and simply record the status of the PHY. e.g. As shown: dot11HTGreenfieldOptionEnabled is used in a normative statement in section 9.7i: 9.7i Greenfield operation(#7083) An HT STA shall not transmit a frame with the TXVECTOR parameter FORMAT set to HT_GF unless the RA of the frame corresponds to a STA for which the HT-greenfield subfield of the most recently received HT Capabilities element contained a value of 1, and the MIB variable dot11HTGreenfieldOptionEnabled is set to TRUE. Further restrictions may apply due to rules found in 9.13 (Protection mechanisms for non-ERP receivers (#1169)) and 9.6 (Multirate support). dot11ShortGIOptionInTwentyEnabled is used in a normative statement in section 9.7i: 9.7h Short GI Operation (#1600) A STA may transmit a frame with TXVECTOR parameters CH_BANDWIDTH set to HT_CBW20 and GI_TYPE(#9008)(#9183) set to SHORT_GI only if all of the following conditions are met:(#7240) — the STA is an HT STA — the TXVECTOR parameter FORMAT is set to HT_MF or HT_GF — the RA of the frame corresponds to a STA for which the Short GI for 20 MHz subfield of the most recently received HT Capabilities element (#9088)contained a value of 1 — the MIB variable dot11ShortGIOptionInTwentyEnabled is present and has a value of TRUE |  |  |  | 2008-09-04 21:54 | GEN

## MIB
CID | Commenter | LB | Draft | Clause Number(C) | Page(C) | Line(C) | Type of Comment | Part of No Vote | Page | Line | Clause | Duplicate of CID | Resn Status | Assignee | Submission | Motion Number | Comment | Proposed Change | Resolution | Owning Ad-hoc | Comment Group | Ad-hoc Status | Ad-hoc Notes | Edit Status | Edit Notes | Edited in Draft | Last Updated | Last Updated By
9117 | Marshall, Bill | 134 | 6 | D | 412 | 23 | T | Y | 412.23 | 23 | D |  | C |  |  |  | according to Table 20-23, dot11NumberOfSpatialStreamsEnabled is dynamic | change to read-write | GEN: 2008-09-04 20:35:05Z Counter - See resolution of CID 9113, which defines dynamic in the context of read-write and read-only MIB variables. | GEN | MIB |  | GEN: 2008-09-04 20:35:05Z Resolution agreed without objection GEN: 2008-08-13 TGn - Gen Mac Telcon Propose to agree GEN: 2008-08-13 05:53:28Z Tables 20-23 only define MIB Atributes as: static or dynamic. In the Annex D: dot11NumberOfSpatialStreamsEnabled is defined as an INTEGER who's MAX-ACCESS read-only I believe this to be correct only the PHY can write to this variable. |  |  |  | 2008-09-04 21:30 | GEN
9118 | Marshall, Bill | 134 | 6 | D | 414 | 15 | T | Y | 414.15 | 15 | D |  | C |  |  |  | according to Table 20-23, dot11LDPCCodingOptionEnabled is dynamic | change to read-write | GEN: 2008-09-04 20:36:54Z Counter - See resolution of CID 9113, which defines dynamic in the context of read-write and read-only MIB variables. | GEN | MIB |  | GEN: 2008-09-04 20:36:54Z Resolution agreed without objection GEN: 2008-08-13 TGn - Gen Mac Telcon Propose to agree GEN: 2008-08-13 05:53:28Z Tables 20-23 only define MIB Atributes as: static or dynamic. In the Annex D: dot11NumberOfSpatialStreamsEnabled is defined as a TRUTHVALUE who's MAX-ACCESS read-only I believe this to be correct only the PHY can write to this variable. |  |  |  | 2008-09-04 21:33 | GEN
9119 | Marshall, Bill | 134 | 6 | D | 414 | 46 | T | Y | 414.46 | 46 | D |  | C |  |  |  | according to Table 20-23, dot11TxSTBCOptionEnabled is dynamic | change to read-write | GEN: 2008-09-04 20:37:03Z Counter - See resolution of CID 9113, which defines dynamic in the context of read-write and read-only MIB variables. | GEN | MIB |  | GEN: 2008-09-04 20:37:03Z Resolution agreed without objection GEN: 2008-08-13 TGn - Gen Mac Telcon Propose to agree GEN: 2008-08-13 05:53:28Z Tables 20-23 only define MIB Atributes as: static or dynamic. In the Annex D: dot11TxSTBCOptionEnabled is defined as a TRUTHVALUE who's MAX-ACCESS read-only I believe this to be correct only the PHY can write to this variable. |  |  |  | 2008-09-04 21:32 | GEN
9120 | Marshall, Bill | 134 | 6 | D | 415 | 15 | T | Y | 415.15 | 15 | D |  | C |  |  |  | according to Table 20-23, dot11RxSTBCOptionEnabled is dynamic | change to read-write | GEN: 2008-09-04 20:37:13Z Counter - See resolution of CID 9113, which defines dynamic in the context of read-write and read-only MIB variables. | GEN | MIB |  | GEN: 2008-09-04 20:37:13Z Resolution agreed without objection GEN: 2008-08-13 TGn - Gen Mac Telcon Propose to agree GEN: 2008-08-13 05:53:28Z Tables 20-23 only define MIB Atributes as: static or dynamic. In the Annex D: dot11RxSTBCOptionEnabled is defined as a TRUTHVALUE who's MAX-ACCESS read-only I believe this to be correct only the PHY can write to this variable. |  |  |  | 2008-09-04 21:32 | GEN
9121 | Marshall, Bill | 134 | 6 | D | 415 | 47 | T | Y | 415.47 | 47 | D |  | C |  |  |  | according to Table 20-23, dot11BeamFormingOptionEnabled is dynamic | change to read-write | GEN: 2008-09-04 20:37:40Z Counter - See resolution of CID 9113, which defines dynamic in the context of read-write and read-only MIB variables. | GEN | MIB |  | GEN: 2008-09-04 20:37:40Z Resolution agreed without objection GEN: 2008-08-13 TGn - Gen Mac Telcon Propose to agree GEN: 2008-08-13 05:53:28Z Tables 20-23 only define MIB Atributes as: static or dynamic. In the Annex D: dot11BeamFormingOptionEnabled is defined as a TRUTHVALUE who's MAC-ACCESS read-only I believe this to be correct only the PHY can write to this variable. |  |  |  | 2008-09-04 21:32 | GEN
9122 | Marshall, Bill | 134 | 6 | D | 416 | 29 | T | Y | 416.29 | 29 | D |  | A |  |  |  | according to Table 20-23, dot11TxRxMCSSetNotEqual is static | change to read-only | GEN: 2008-09-04 20:41:42Z Accept - | GEN | MIB |  | GEN: 2008-09-04 20:41:42Z Resolution agreed without objection GEN: 2008-08-13 TGn - Gen Mac Telcon Propose to agree GEN: 2008-08-13 05:53:28Z Currently in the Annex D: dot11TxRxMCSSetNotEqual is defined as a TRUTHVALUE who's MAX-ACCESS read-write Propose accept this correction. |  |  |  | 2008-09-04 21:32 | GEN
9123 | Marshall, Bill | 134 | 6 | D | 416 | 45 | T | Y | 416.45 | 45 | D |  | A |  |  |  | according to Table 20-23, dot11TxMaximumNumberSpatialStreamsSupported is static | change to read-only | GEN: 2008-09-04 20:40:58Z Accept - | GEN | MIB |  | GEN: 2008-09-04 20:40:58Z Resolution agreed without objection GEN: 2008-08-13 TGn - Gen Mac Telcon Propose to agree GEN: 2008-08-13 05:53:28Z Currently in the Annex D: dot11TxMaximumNumberSpatialStreamsSupported is defined as a INTERGER who's MAX-ACCESS read-write Propose accept this correction. |  |  |  | 2008-09-04 21:32 | GEN
9124 | Marshall, Bill | 134 | 6 | D | 416 | 61 | T | Y | 416.61 | 61 | D |  | A |  |  |  | according to Table 20-23, dot11TxUnequalModulationSupported is static | change to read-only | GEN: 2008-09-04 20:41:22Z Accept - | GEN | MIB |  | GEN: 2008-09-04 20:41:22Z Resolution agreed without objection GEN: 2008-08-13 TGn - Gen Mac Telcon Propose to agree GEN: 2008-08-13 05:53:28Z Currently in the Annex D: dot11TxUnequalModulationSupported is defined as a TRUTHVALUE who's MAX-ACCESS read-write Propose accept this correction. |  |  |  | 2008-09-04 21:31 | GEN

## Gen
CID | Commenter | LB | Draft | Clause Number(C) | Page(C) | Line(C) | Type of Comment | Part of No Vote | Page | Line | Clause | Duplicate of CID | Resn Status | Assignee | Submission | Motion Number | Comment | Proposed Change | Resolution | Owning Ad-hoc | Comment Group | Ad-hoc Status | Ad-hoc Notes | Edit Status | Edit Notes | Edited in Draft | Last Updated | Last Updated By
9303 | Miller, Robert | 134 | 6 | General |  |  | T | Y | 0 | 0 | General |  | R |  |  |  | The resolution offered from LB129 is unacceptable to the voter. 802.11 has traditionally adhered to a policy of supporting amendments to improve performance while retaining backwards compatibility, allowing previous amendments to exploit the benefits of new technology and protocols. For example, the 802.11e MAC can be used with a, b, or g PHYs. 802.11n has provided the instrumentality for both improved PHY and MAC functions for 802.11. However, express language should be provided stating that devices using any PHY may use utilize the provisions of the 802.11n MAC. There should be language to explicitly so indicate (including limitations, if any). | Include explicit language: "The MAC protocols / features added by 802.11n may be used with legacy 802.11 PHYs. with the following limitations..." | GEN: 2008-09-04 19:22:00Z Reject - Many of the features being defined by the TGn amendment require for example, the use of new parameters at the MAC PHY interface, and therefore, such features cannot be shared with legacy PHYs. The idea of adding a single statement to allow all TGn MAC features to be employed by legacy PHYs is much too simple to achieve the suggeted goal. Rather, a more complex modification to the amendment would be required, and the benefits to legacy PHYs and to the market that would be gained by attempting to make such modifications to the amendment are considered to be too small to be worth the effort required to implement such changes | GEN | Gen |  | GEN: 2008-09-04 19:22:00Z Resolution agreed without objection GEN: 2008-08-13 TGn - Gen Mac Telcon Additional discussion expected. Matt Fisher propose the following text for the resolution: "Many of the features being defined by the TGn amendment require for example, the use of new parameters at the MAC PHY interface, and therefore, such features cannot be shared with legacy PHYs. The idea of adding a single statement to allow all TGn MAC features to be employed by legacy PHYs is much too simple to achieve the suggeted goal. Rather, a more complex modification to the amendment would be required, and the benefits to legacy PHYs and to the market that would be gained by attempting to make such modifications to the amendment are considered to be too small to be worth the effort required to implement such changes." Previous Resolution: GEN: 2008-07-15 14:16:03Z Reject - The 11n MAC features are specific to an HT STA and there is no support for using these features in a non-HT STA. An HT STA includes the 802.11n PHY. |  |  |  | 2008-09-04 21:37 | GEN
9302 | Miller, Robert | 134 | 6 | General |  |  | T | Y | 0 | 0 | General |  | C | Bruce Kraemer |  |  | The resolution of LB129 comment is unacceptable, as the slide deck cited refers to another relevant reference---http://standards.ieee.org/guides/bylaws/sect6-7.html: The Submitter of the Letter of Assurance may, after Reasonable and Good Faith Inquiry, indicate it is not aware of any Patent Claims that the Submitter may own, control, or have the ability to license that might be or become Essential Patent Claims. If the patent holder or patent applicant provides an assurance, it should do so as soon as reasonably feasible in the standards development process once the PAR is approved by the IEEE-SA Standards Board. This assurance shall be provided prior to the Standards Board's approval of the standard. This assurance shall be provided prior to a reaffirmation / stabilization if the IEEE receives notice of a potential Essential Patent Claim after the standard's approval or a prior reaffirmation / stabilization. An asserted potential Essential Patent Claim for which an assurance cannot be obtained (e.g., a Letter of Assurance is not provided or the Letter of Assurance indicates that assurance is not being provided) shall be referred to the Patent Committee. I believe this implies that the process stops until the Patent Committee can assure "clear right-to-use" under the terms of the required LOA | Obtain documentation of patent committee written assurance to proceed. Absent this, implementers of the standard may face problems with release of devices and network operators with economic life of new installs. | GEN: 2008-09-04 21:34:38Z Counter - WG11 has requested a formal response from PatCom but it has not yet been received. TGn believes it and the 802.11 WG have faithfully followed the procedures provided by PatCom concerning the soliciting of the existence of potentially essential patents and associated LOAs as specified in: http://standards.ieee.org/board/pat/pat-slideset.ppt TGn is restricted from any additional action beyond these procedures. TGn has passed this comment on to PatCom for review. TGn and WG11 will continue to follow the IEEE IP procedures. Further discussion on this topic can be found in document 11-08-1023 r0. | GEN | Gen |  | GEN: 2008-09-04 21:02:11Z - Resolution text in 08/1023r0, agreed without objection and copied above. GEN: 2008-08-13 TGn - Gen Mac Telcon Discussed: Bruce update us on progress with PATCOMM: This issue was sent to PATCOMM, Response for Don Write (PATCOMM Chair) - this is a response from Don alone (not PATCOMM) - Bruce will convert Don's response into a submission. So bascially we have a response. Previous Resolution: GEN: 2008-07-15 14:11:26Z Reject - TGn believes it and the 802.11 WG have faithfully followed the procedures provided by PatCom concerning the soliciting of the existence of potentially essential patents and associated LOAs as specified in:http://standards.ieee.org/board/pat/pat-slideset.ppt |  |  |  | 2008-09-04 21:36 | GEN
9300 | Cypher, David | 134 | 6 | General |  |  | T | N | 0 | 0 | General |  | R |  |  |  | It has been so long since I reviewed the draft of 802.11n that it is no longer prudent for me to vote Yes. I am changing my yes to abstain for lack of technical expertise. | None required | GEN: 2008-09-04 19:22:26Z Reject - TGn would like to thank the commenter for his previous comments and contributions to this amendment. This comment does not propose a change to the draft and this comment is therefore not actionable. | GEN | Gen |  | GEN: 2008-09-04 19:22:26Z Resolution agreed without objection GEN: 2008-08-13 TGn - Gen Mac Telcon Reject - Thank Dave for his support and point out that no change was required. Reject - TGn would like to thank the commenter for his previous comments and contributions to this amendment. This comment does not propose a change to the draft and this comment is therefore not actionable. GEN: 2008-08-13 05:30:24Z No resolution or action can or should be taken. The ballot pool is not allowed to change. |  |  |  | 2008-09-04 21:29 | GEN

## Motion Tab 1
CID | Commenter | LB | Draft | Clause Number(C) | Page(C) | Line(C) | Type of Comment | Part of No Vote | Page | Line | Clause | Duplicate of CID | Resn Status | Assignee | Submission | Motion Number | Comment | Proposed Change | Resolution | Owning Ad-hoc | Comment Group | Ad-hoc Status | Ad-hoc Notes | Edit Status | Edit Notes | Edited in Draft | Last Updated | Last Updated By
9303 | Miller, Robert | 134 | 6 | General |  |  | T | Y | 0 | 0 | General |  | R |  |  |  | The resolution offered from LB129 is unacceptable to the voter. 802.11 has traditionally adhered to a policy of supporting amendments to improve performance while retaining backwards compatibility, allowing previous amendments to exploit the benefits of new technology and protocols. For example, the 802.11e MAC can be used with a, b, or g PHYs. 802.11n has provided the instrumentality for both improved PHY and MAC functions for 802.11. However, express language should be provided stating that devices using any PHY may use utilize the provisions of the 802.11n MAC. There should be language to explicitly so indicate (including limitations, if any). | Include explicit language: "The MAC protocols / features added by 802.11n may be used with legacy 802.11 PHYs. with the following limitations..." | GEN: 2008-09-04 19:22:00Z Reject - Many of the features being defined by the TGn amendment require for example, the use of new parameters at the MAC PHY interface, and therefore, such features cannot be shared with legacy PHYs. The idea of adding a single statement to allow all TGn MAC features to be employed by legacy PHYs is much too simple to achieve the suggeted goal. Rather, a more complex modification to the amendment would be required, and the benefits to legacy PHYs and to the market that would be gained by attempting to make such modifications to the amendment are considered to be too small to be worth the effort required to implement such changes | GEN | Gen |  | GEN: 2008-09-04 19:22:00Z Resolution agreed without objection GEN: 2008-08-13 TGn - Gen Mac Telcon Additional discussion expected. Matt Fisher propose the following text for the resolution: "Many of the features being defined by the TGn amendment require for example, the use of new parameters at the MAC PHY interface, and therefore, such features cannot be shared with legacy PHYs. The idea of adding a single statement to allow all TGn MAC features to be employed by legacy PHYs is much too simple to achieve the suggeted goal. Rather, a more complex modification to the amendment would be required, and the benefits to legacy PHYs and to the market that would be gained by attempting to make such modifications to the amendment are considered to be too small to be worth the effort required to implement such changes." Previous Resolution: GEN: 2008-07-15 14:16:03Z Reject - The 11n MAC features are specific to an HT STA and there is no support for using these features in a non-HT STA. An HT STA includes the 802.11n PHY. |  |  |  | 2008-09-04 21:37 | GEN
9302 | Miller, Robert | 134 | 6 | General |  |  | T | Y | 0 | 0 | General |  | C | Bruce Kraemer |  |  | The resolution of LB129 comment is unacceptable, as the slide deck cited refers to another relevant reference---http://standards.ieee.org/guides/bylaws/sect6-7.html: The Submitter of the Letter of Assurance may, after Reasonable and Good Faith Inquiry, indicate it is not aware of any Patent Claims that the Submitter may own, control, or have the ability to license that might be or become Essential Patent Claims. If the patent holder or patent applicant provides an assurance, it should do so as soon as reasonably feasible in the standards development process once the PAR is approved by the IEEE-SA Standards Board. This assurance shall be provided prior to the Standards Board's approval of the standard. This assurance shall be provided prior to a reaffirmation / stabilization if the IEEE receives notice of a potential Essential Patent Claim after the standard's approval or a prior reaffirmation / stabilization. An asserted potential Essential Patent Claim for which an assurance cannot be obtained (e.g., a Letter of Assurance is not provided or the Letter of Assurance indicates that assurance is not being provided) shall be referred to the Patent Committee. I believe this implies that the process stops until the Patent Committee can assure "clear right-to-use" under the terms of the required LOA | Obtain documentation of patent committee written assurance to proceed. Absent this, implementers of the standard may face problems with release of devices and network operators with economic life of new installs. | GEN: 2008-09-04 21:34:38Z Counter - WG11 has requested a formal response from PatCom but it has not yet been received. TGn believes it and the 802.11 WG have faithfully followed the procedures provided by PatCom concerning the soliciting of the existence of potentially essential patents and associated LOAs as specified in: http://standards.ieee.org/board/pat/pat-slideset.ppt TGn is restricted from any additional action beyond these procedures. TGn has passed this comment on to PatCom for review. TGn and WG11 will continue to follow the IEEE IP procedures. Further discussion on this topic can be found in document 11-08-1023 r0. | GEN | Gen |  | GEN: 2008-09-04 21:02:11Z - Resolution text in 08/1023r0, agreed without objection and copied above. GEN: 2008-08-13 TGn - Gen Mac Telcon Discussed: Bruce update us on progress with PATCOMM: This issue was sent to PATCOMM, Response for Don Write (PATCOMM Chair) - this is a response from Don alone (not PATCOMM) - Bruce will convert Don's response into a submission. So bascially we have a response. Previous Resolution: GEN: 2008-07-15 14:11:26Z Reject - TGn believes it and the 802.11 WG have faithfully followed the procedures provided by PatCom concerning the soliciting of the existence of potentially essential patents and associated LOAs as specified in:http://standards.ieee.org/board/pat/pat-slideset.ppt |  |  |  | 2008-09-04 21:36 | GEN
9300 | Cypher, David | 134 | 6 | General |  |  | T | N | 0 | 0 | General |  | R |  |  |  | It has been so long since I reviewed the draft of 802.11n that it is no longer prudent for me to vote Yes. I am changing my yes to abstain for lack of technical expertise. | None required | GEN: 2008-09-04 19:22:26Z Reject - TGn would like to thank the commenter for his previous comments and contributions to this amendment. This comment does not propose a change to the draft and this comment is therefore not actionable. | GEN | Gen |  | GEN: 2008-09-04 19:22:26Z Resolution agreed without objection GEN: 2008-08-13 TGn - Gen Mac Telcon Reject - Thank Dave for his support and point out that no change was required. Reject - TGn would like to thank the commenter for his previous comments and contributions to this amendment. This comment does not propose a change to the draft and this comment is therefore not actionable. GEN: 2008-08-13 05:30:24Z No resolution or action can or should be taken. The ballot pool is not allowed to change. |  |  |  | 2008-09-04 21:29 | GEN
6068 | Bagby, David | 124 | 4 | General |  |  | T | Y |  |  | General |  |  |  |  | 326 | The Task group has supplied the following response to my LB 115 comment CID 5038: “Counter: TGn and the 802.11 WG are following the procedures and instructions provided by PatCom regarding this issue. The TG Chair will forward CID 5038 and CID 5221 via the WG Chair to PatCom for further update/status. PatCom has previously notified the WG chair to instruct the TG to continue until further notice from PatCom.” I do not agree with the “counter” resolution offered by the Task Group. While it may be all the action that the Task Group thinks it can take, “waiting for input from PATCOM” neither addresses nor resolves the issues raised within the LB comment. Rather, this “Counter” indicates that the issues have not been addressed at the TG, WG, 802 or IEEE levels. Further none of the proposed changes have been incorporated into the TGn draft. The issues raised in the contents of LB 115 CID 5038 still apply to Draft 4.0 and my vote remains “Do Not Approve”. | Adopt the recommended changes from LB115 CID 5038 | GEN: 2008-09-04 23:43:20Z - The resolution of this comment is not changed, but additional related information is provided in the Ad-hoc notes. GEN: 2008-05-13 14:55:00Z Reject - as per 07/2457r2 slide 3: TGn believes it and the 802.11 WG have faithfully followed the procedures provided by PatCom concerning the soliciting of the existence of potentially essential patents and associated LOAs as specified in: http://standards.ieee.org/board/pat/pat-slideset.ppt TGn is restricted from any additional action beyond these procedures. TGn has passed this comment on to PatCom for review. | GEN | Transferred |  | GEN: 2008-09-04 23:43:20Z - Additional information has been proivded to the WG Chair from the PatCom Chair as summarized in 08/1023r0 EDITOR: 2008-09-04 21:10:01Z - assigned to GEN as agreed at F2F meeting. GEN: 2008-05-13 14:53:27Z Argeed without objection to Reject as above. GEN: 2008-05-12 18:27:25Z Previous Resolution (LB97): Countered as per 07/2457r2 slide 3: TGn believes it and the 802.11 WG have faithfully followed the procedures provided by PatCom concerning the soliciting of the existence of potentially essential patents and associated LOAs as specified in: http://standards.ieee.org/board/pat/pat-slideset.ppt TGn is restricted from any additional action beyond these procedures. TGn has passed this comment on to PatCom for review. | EN |  |  | 2008-09-04 23:50 | GEN

## Motion Tab 2
CID | Commenter | LB | Draft | Clause Number(C) | Page(C) | Line(C) | Type of Comment | Part of No Vote | Page | Line | Clause | Duplicate of CID | Resn Status | Assignee | Submission | Motion Number | Comment | Proposed Change | Resolution | Owning Ad-hoc | Comment Group | Ad-hoc Status | Ad-hoc Notes | Edit Status | Edit Notes | Edited in Draft | Last Updated | Last Updated By
9117 | Marshall, Bill | 134 | 6 | D | 412 | 23 | T | Y | 412.23 | 23 | D |  | C |  |  |  | according to Table 20-23, dot11NumberOfSpatialStreamsEnabled is dynamic | change to read-write | GEN: 2008-09-04 20:35:05Z Counter - See resolution of CID 9113, which defines dynamic in the context of read-write and read-only MIB variables. | GEN | MIB |  | GEN: 2008-09-04 20:35:05Z Resolution agreed without objection GEN: 2008-08-13 TGn - Gen Mac Telcon Propose to agree GEN: 2008-08-13 05:53:28Z Tables 20-23 only define MIB Atributes as: static or dynamic. In the Annex D: dot11NumberOfSpatialStreamsEnabled is defined as an INTEGER who's MAX-ACCESS read-only I believe this to be correct only the PHY can write to this variable. |  |  |  | 2008-09-04 21:30 | GEN
9118 | Marshall, Bill | 134 | 6 | D | 414 | 15 | T | Y | 414.15 | 15 | D |  | C |  |  |  | according to Table 20-23, dot11LDPCCodingOptionEnabled is dynamic | change to read-write | GEN: 2008-09-04 20:36:54Z Counter - See resolution of CID 9113, which defines dynamic in the context of read-write and read-only MIB variables. | GEN | MIB |  | GEN: 2008-09-04 20:36:54Z Resolution agreed without objection GEN: 2008-08-13 TGn - Gen Mac Telcon Propose to agree GEN: 2008-08-13 05:53:28Z Tables 20-23 only define MIB Atributes as: static or dynamic. In the Annex D: dot11NumberOfSpatialStreamsEnabled is defined as a TRUTHVALUE who's MAX-ACCESS read-only I believe this to be correct only the PHY can write to this variable. |  |  |  | 2008-09-04 21:33 | GEN
9119 | Marshall, Bill | 134 | 6 | D | 414 | 46 | T | Y | 414.46 | 46 | D |  | C |  |  |  | according to Table 20-23, dot11TxSTBCOptionEnabled is dynamic | change to read-write | GEN: 2008-09-04 20:37:03Z Counter - See resolution of CID 9113, which defines dynamic in the context of read-write and read-only MIB variables. | GEN | MIB |  | GEN: 2008-09-04 20:37:03Z Resolution agreed without objection GEN: 2008-08-13 TGn - Gen Mac Telcon Propose to agree GEN: 2008-08-13 05:53:28Z Tables 20-23 only define MIB Atributes as: static or dynamic. In the Annex D: dot11TxSTBCOptionEnabled is defined as a TRUTHVALUE who's MAX-ACCESS read-only I believe this to be correct only the PHY can write to this variable. |  |  |  | 2008-09-04 21:32 | GEN
9120 | Marshall, Bill | 134 | 6 | D | 415 | 15 | T | Y | 415.15 | 15 | D |  | C |  |  |  | according to Table 20-23, dot11RxSTBCOptionEnabled is dynamic | change to read-write | GEN: 2008-09-04 20:37:13Z Counter - See resolution of CID 9113, which defines dynamic in the context of read-write and read-only MIB variables. | GEN | MIB |  | GEN: 2008-09-04 20:37:13Z Resolution agreed without objection GEN: 2008-08-13 TGn - Gen Mac Telcon Propose to agree GEN: 2008-08-13 05:53:28Z Tables 20-23 only define MIB Atributes as: static or dynamic. In the Annex D: dot11RxSTBCOptionEnabled is defined as a TRUTHVALUE who's MAX-ACCESS read-only I believe this to be correct only the PHY can write to this variable. |  |  |  | 2008-09-04 21:32 | GEN
9121 | Marshall, Bill | 134 | 6 | D | 415 | 47 | T | Y | 415.47 | 47 | D |  | C |  |  |  | according to Table 20-23, dot11BeamFormingOptionEnabled is dynamic | change to read-write | GEN: 2008-09-04 20:37:40Z Counter - See resolution of CID 9113, which defines dynamic in the context of read-write and read-only MIB variables. | GEN | MIB |  | GEN: 2008-09-04 20:37:40Z Resolution agreed without objection GEN: 2008-08-13 TGn - Gen Mac Telcon Propose to agree GEN: 2008-08-13 05:53:28Z Tables 20-23 only define MIB Atributes as: static or dynamic. In the Annex D: dot11BeamFormingOptionEnabled is defined as a TRUTHVALUE who's MAC-ACCESS read-only I believe this to be correct only the PHY can write to this variable. |  |  |  | 2008-09-04 21:32 | GEN
9122 | Marshall, Bill | 134 | 6 | D | 416 | 29 | T | Y | 416.29 | 29 | D |  | A |  |  |  | according to Table 20-23, dot11TxRxMCSSetNotEqual is static | change to read-only | GEN: 2008-09-04 20:41:42Z Accept - | GEN | MIB |  | GEN: 2008-09-04 20:41:42Z Resolution agreed without objection GEN: 2008-08-13 TGn - Gen Mac Telcon Propose to agree GEN: 2008-08-13 05:53:28Z Currently in the Annex D: dot11TxRxMCSSetNotEqual is defined as a TRUTHVALUE who's MAX-ACCESS read-write Propose accept this correction. |  |  |  | 2008-09-04 21:32 | GEN
9123 | Marshall, Bill | 134 | 6 | D | 416 | 45 | T | Y | 416.45 | 45 | D |  | A |  |  |  | according to Table 20-23, dot11TxMaximumNumberSpatialStreamsSupported is static | change to read-only | GEN: 2008-09-04 20:40:58Z Accept - | GEN | MIB |  | GEN: 2008-09-04 20:40:58Z Resolution agreed without objection GEN: 2008-08-13 TGn - Gen Mac Telcon Propose to agree GEN: 2008-08-13 05:53:28Z Currently in the Annex D: dot11TxMaximumNumberSpatialStreamsSupported is defined as a INTERGER who's MAX-ACCESS read-write Propose accept this correction. |  |  |  | 2008-09-04 21:32 | GEN
9124 | Marshall, Bill | 134 | 6 | D | 416 | 61 | T | Y | 416.61 | 61 | D |  | A |  |  |  | according to Table 20-23, dot11TxUnequalModulationSupported is static | change to read-only | GEN: 2008-09-04 20:41:22Z Accept - | GEN | MIB |  | GEN: 2008-09-04 20:41:22Z Resolution agreed without objection GEN: 2008-08-13 TGn - Gen Mac Telcon Propose to agree GEN: 2008-08-13 05:53:28Z Currently in the Annex D: dot11TxUnequalModulationSupported is defined as a TRUTHVALUE who's MAX-ACCESS read-write Propose accept this correction. |  |  |  | 2008-09-04 21:31 | GEN

## Transferred
CID | Commenter | LB | Draft | Clause Number(C) | Page(C) | Line(C) | Type of Comment | Part of No Vote | Page | Line | Clause | Duplicate of CID | Resn Status | Assignee | Submission | Motion Number | Comment | Proposed Change | Resolution | Owning Ad-hoc | Comment Group | Ad-hoc Status | Ad-hoc Notes | Edit Status | Edit Notes | Edited in Draft | Last Updated | Last Updated By
6068 | Bagby, David | 124 | 4 | General |  |  | T | Y |  |  | General |  | R |  |  | 326 | The Task group has supplied the following response to my LB 115 comment CID 5038: “Counter: TGn and the 802.11 WG are following the procedures and instructions provided by PatCom regarding this issue. The TG Chair will forward CID 5038 and CID 5221 via the WG Chair to PatCom for further update/status. PatCom has previously notified the WG chair to instruct the TG to continue until further notice from PatCom.” I do not agree with the “counter” resolution offered by the Task Group. While it may be all the action that the Task Group thinks it can take, “waiting for input from PATCOM” neither addresses nor resolves the issues raised within the LB comment. Rather, this “Counter” indicates that the issues have not been addressed at the TG, WG, 802 or IEEE levels. Further none of the proposed changes have been incorporated into the TGn draft. The issues raised in the contents of LB 115 CID 5038 still apply to Draft 4.0 and my vote remains “Do Not Approve”. | Adopt the recommended changes from LB115 CID 5038 | GEN: 2008-09-04 23:43:20Z - The resolution of this comment is not changed, but additional related information is provided in the Ad-hoc notes. GEN: 2008-05-13 14:55:00Z Reject - as per 07/2457r2 slide 3: TGn believes it and the 802.11 WG have faithfully followed the procedures provided by PatCom concerning the soliciting of the existence of potentially essential patents and associated LOAs as specified in: http://standards.ieee.org/board/pat/pat-slideset.ppt TGn is restricted from any additional action beyond these procedures. TGn has passed this comment on to PatCom for review. | GEN | Transferred |  | GEN: 2008-09-04 23:43:20Z - Additional information has been proivded to the WG Chair from the PatCom Chair as summarized in 08/1023r0 EDITOR: 2008-09-04 21:10:01Z - assigned to GEN as agreed at F2F meeting. GEN: 2008-05-13 14:53:27Z Argeed without objection to Reject as above. GEN: 2008-05-12 18:27:25Z Previous Resolution (LB97): Countered as per 07/2457r2 slide 3: TGn believes it and the 802.11 WG have faithfully followed the procedures provided by PatCom concerning the soliciting of the existence of potentially essential patents and associated LOAs as specified in: http://standards.ieee.org/board/pat/pat-slideset.ppt TGn is restricted from any additional action beyond these procedures. TGn has passed this comment on to PatCom for review. | EN |  |  | 2008-09-10 18:51 | GEN

## Revision History
Revision | Date | Description
| 2008-08-13 | Origianl Release
1 | 2008-08-13 | Modified as discussed durring the 8/13/2008 TGn Telcon
2 | 2008-09-04 | Modified as discussed durring the 9/4/2008 TGn Ad Hoc in Kauai, HI
3 | 2008-09-04 | Added additional information for CID 6060 (which was previously resolved) and motion tabs 1 and 2, also corrected the title page subject to be LB 134
4 | 2008-09-09 | Motion numbers added after motion tabs 1 (motion # 368) and 2 (motion # 369) approved without objection at TGn AM2 on 9/9/08
5 | 2008-09-10 | Cleaned up database regarding CID 6060 (which was previously resolved by motion 326)
6
7
8
9
10
11
12
13
14
15
16
17
18
19
20
21
22
23
24
25
26
27
28
29
30