## Sheet1
Comment ID | Comment # | Name | Index # | Category | Page | Subclause | Line | Comment | Must Be Satisfied | Proposed Change | Resolution Status | Resolution Detail | Other1 | Other2 | Other3
5133200023 | 81 | Sood, Kapil | 27 | Technical | 63 | Annex D | 19 | The dot11AssociationPingResponseTimeout does not have any default values. Give a default values, as a guide to how should these be set. | Yes | The suggested default values is 20 msecs. Insert after line 18 (DESCRIPTION) on page 64: DEFVAL {20480}.
5133100023 | 80 | Sood, Kapil | 26 | Technical | 52 | 11.2.1 | 425 | In base draft 802.11-2007 line 52, page 425, the power management procedures apply only to the MSDUs. The Ping procedures introduced in the TGw D6.0 does not propose a solution when the STA to be Ping-ed is in PS mode. Add text to extend the MSDU buffering in Clause 11.2.1 to also cover MMPDUs. | Yes | In Clause 11.2.1, page 425 of base document, insert at end of clause 11.2.1: "In addition to MSDUs, the Power Management and buffering procedures shall also apply to MMPDUs." OR, Group to discuss and consider alternatives,if any.
5133000023 | 79 | Sood, Kapil | 25 | Technical | 52 | 11.3.2.2 | 52 | This draft does not consider the case where a non-AP STA is in Power-Save mode. | Yes | Change in line 54 page 52: ".. specifying a comeback time no smaller than dot11AssociationMaximumPingTimeout. Following this, if the AP is not already engaging in a Ping sequence with the STA, the AP shall issue one MLME-PING.request to the STA, and wait for up to dot11AssociationPingResponseTimeout for a matching MLME-PING.confirm. If an MLME-PING.confirm with a matching transaction identifier is not received within dot11AssociationPingResponseTimeout period, then until the end of this procedure the AP shall ensure that the TIM bit corresponding to the STA is set in all subsequent beacons transmitted, and upon receiving a PS-Poll frame or a frame with the PM bit clear from the STA, the AP shall issue another MLME-PING request to the STA. The Ping Request process shall be repeated for up to dot11AssociationMaximumPingTimeout which shall be set to atleast one DTIM Period. If no MLME-PING.confirm whose transaction identifier matches that of any request comes by end of the dot11AssociationMaximumPingTimeout, the AP shall terminate the security association, as specified in 8.4.10. Change in line 18 page 53: ".. specifying a comeback time no smaller than dot11AssociationMaximumPingTimeout. Following this, if the AP is not already engaging in a Ping sequence with the STA, the AP shall issue one MLME-PING.request to the STA, and wait for up to dot11AssociationPingResponseTimeout for a matching MLME-PING.confirm. If an MLME-PING.confirm with a matching transaction identifier is not received within dot11AssociationPingResponseTimeout period, then until the end of this procedure the AP shall ensure that the TIM bit corresponding to the STA is set in all subsequent beacons transmitted, and upon receiving a PS-Poll frame or a frame with the PM bit clear from the STA, the AP shall issue another MLME-PING request to the STA. The Ping Request process shall be repeated for up to dot11AssociationMaximumPingTimeout which shall be set to atleast one DTIM Period. If no MLME-PING.confirm whose transaction identifier matches that of any request comes by end of the dot11AssociationMaximumPingTimeout, the AP shall terminate the security association, as specified in 8.4.10. Change line 23, Annex D, page 63: "dot11AssociationMaximumPingTimeout Unsigned32" Change line 21, Annex D, page 64: dot11AssociationMaximumPingTimeout OBJECT-TYPE SYNTAX Unsigned32 (1...4294967295) MAX-ACCESS read-write STATUS current DESCRIPTION "This attribute shall specify the number of time units (TUs) that an AP can wait, from the scheduling of the first Ping Request, as a part of security-association verification, to drop the security associations for the STA if a successful Ping Response is not received." ::= { dot11StationConfigEntry 92} Change line 12 page 64 Annex D: "This attribute shall specify the number of time units (TUs) that an AP waits, from the scheduling of the a Ping Request, as a part of security-association verification, to receive a Ping Response from a non-AP STA."
5132900023 | 78 | Sood, Kapil | 24 | Technical | 52 | 11.3.2.2 | 60 | Allow an AP to terminate the Ping sequence when a valid data or management frame has been received from that non-AP STA. This will prevent unnecessary ping traffic on-the-air. This applies to both the Association and Reassociation procedures. | Yes | Change 11.3.2.2 pg 52 line 60: "If an MLME-PING.confirm with a matching transaction identifier is not received within the timeout period, nor is a valid protected data or management frame received, the Ping Request process shall be repeated for up to dot11AssociationMaximumPingAttempts, unless the AP has received a valid protected data or management frame from that STA." Change 11.3.2.4 pg 53 line 24: "If an MLME-PING.confirm with a matching transaction identifier is not received within the timeout period, nor is a valid protected data or management frame received, the Ping Request process shall be repeated for up to dot11AssociationMaximumPingAttempts, unless the AP has received a valid protected data or management frame from that STA."
5132800023 | 77 | Sood, Kapil | 23 | Technical | 52 | 11.3.2.2 | 61 | If the Ping procedure fails, then the AP should not just delete the Security Association, without sending a Disassociate the non-AP STA. It is a better design for a STA association state machine cleanup to get a Disassociate notification from the AP anytime it's SA on the AP is going to be deleted. Same applies for reassociation procedures. | Yes | Change pg 52 ln 62: ".. Ping Response timeout, the AP shall invoke the MLME Disassociate primitive to that non-AP STA prior to terminating the .." Change pg 53 ln 26: ".. Ping Response timeout, the AP shall invoke the MLME Disassociate primitive to that non-AP STA prior to terminating the .."
5132700023 | 76 | Sood, Kapil | 22 | Technical | 48 | 10.3.38 | 57 | Current MLME definitions allow Ping to be used by any STA .. which makes this protocol generic and hence, liable to be mis-used by STAs. | Yes | Change MLME definitions 10.3.38 such that the Ping can be initiated by an AP to a non-AP STA only. Change: pg 48 ln 58: "This primitive requests that an AP sends a Ping Request frame to an already associated specified peer non-AP STA." pg 49 ln 31: "is generated by the SME of the AP to request .." pg 49 ln 37: "The AP then attempts .." pg 50 ln 31: "On receipt of this primitive, the SME of the AP may use the .." pg 50 ln 38: "was received from an AP." pg 51 ln 23: "This primitive is generated by a non-AP STA in response to an MLME-PING.indication requesting a Ping Response frame be sent to an AP" pg 51 ln 64: "generated by the SME of the non-AP STA in response to an MLME-PING.indication requesting a Ping Response be sent to an AP." pg 52 ln 4 :"The non-AP STA then attempts to transmit this to the AP indicated by .." Change Clause 11.20 pg 54 line 4: ".. the AP shall issue an MLME-PING.request."
5132600023 | 75 | Sood, Kapil | 21 | Technical | 48 | 10.3.38 | 50 | Making the "ping" procedure a generic procedure has design implications, including the misuse of this scheme, and inadvertant flooding of the network by badly behaving clients. The "ping" is needed for use by an AP to avert the Association lockout attack. Therefore, there is no need to add "vendor specific IEs" to the ping messages. Doing so makes "ping" generic and hence, open to abuse. | Yes | Remove Vendor Specific IE from all Ping MLME interface definitions. Change: pg 49 ln 5: Delete "Vendor Specific" pg 49 ln 22: Delete Vendor Specific row pg 49 ln 57: Delete "Vendor Specific" pg 49 ln 11: Delete Vendor Specific row pg 50 ln 49: Delete "Vendor Specific" pg 51 ln 11: Delete Vendor Specific row pg 51 ln 37: Delete "Vendor Specific" pg 51 ln 55: Delete Vendor Specific row
5132500023 | 74 | Sood, Kapil | 20 | Editorial | 35 | 8.5.4.4 | 59 | Missing some commas and a preposition for more clarity | Yes | Change: "It encapsulates the GTK and, as necessary, the IGTK, and sends .."
5132400023 | 73 | Sood, Kapil | 19 | Technical | 34 | 8.5.3.6 | 45 | The EAPOL-Key message#3 does not show a KeyID for IGTK. Make this consistent with Fig 8.34. | Yes | Make the GTK and IGTK fields consistent and same as shown in Fig 8.34. Change: "GTK[KeyIDGTK], IGTK[KeyIDIGTK]", with GTK and IGTK inside the [] to be subscripts
5132300023 | 72 | Sood, Kapil | 18 | Technical | 32 | 8.5.1 | 5 | GTK is used for data frames, and there is a duplicate use of "multicast". Clarify this. | Yes | Change: "to protect broadcast/multicast data frames traffic".
5132200023 | 71 | Sood, Kapil | 17 | Technical | 30 | 8.4.10 | 25 | There is no intent (and, requirement) to institutionalize the "Ping" scheme as a generic scheme that an AP can use to kick out clients. This bullet exactly does so .. this can lead to poor or loose AP implementations to un-necessarily keep "pinging" the clients to see if they are around! This can lead to an overall degradation of service levels within the network, especially with a large number of clients. | Yes | Delete sentence "- completes a failed Ping procedure .. or" and, Merge this logic into previous sentence and clearly specify when a ping procedure can be used to clean up the SA. My earlier comment suggests text to satisfy this comment.
5132100023 | 70 | Sood, Kapil | 16 | Technical | 30 | 8.4.10 | 22 | Sub-bullets 2 and 3 can be merged to make more specific set of conditions. When a non-AP STA negotiates MFP, then the AP shall execute the "ping" procedure prior to deleting the SA. And, text for "resulting from receipt of corresponding MMPDU" is already clear in base standard. | Yes | In sub-bullet 1, delete the words "resulting from receipt of a corresponding MMPDU" Merge sub-bullets 2 and 3, as follows: " - receives an MLME-ASSOCIATE.indication or MLME-REASSOCIATE.indication primitive from a non-AP STA that has negotiated Management Frame Protection that a) the AP completed a failed Ping procedure, as specified in 11.3.2.2 or 11.3.2.24, with the non-AP STA, and b) is not part of a Fast BSS Transition, or Delete sub-bullet (3)
5132000023 | 69 | Sood, Kapil | 15 | Editorial | 27 | 8.4.3 | 41 | Insert MFPC and MFPR in the sentence to make the table more readable. | Yes | Change: ".. and the Mnagement Frame Protection Capable (MFPC) and Management Frame Protection Required (MFPR) advertised in .."
5131900023 | 68 | Sood, Kapil | 14 | Technical | 26 | 8.4.1.1 | 36 | IGTKSA is also the result of an FT 4-Way Handshake | Yes | Change: "successful 4-Way Handshake, FT 4-Way Handshake, or the (Re)association .."
5131800023 | 67 | Sood, Kapil | 13 | Technical | 25 | 8.3.4.5 | 55 | MMIE is the last IE, but not the last item in the frame. | Yes | Change: "..MMIE shall appear as the last IE in the frame."
5131700023 | 66 | Sood, Kapil | 12 | Editorial | 22 | 8.3.3.3.2 | 23 | Typo MDSU | Yes | Change MSDU
5131600023 | 65 | Sood, Kapil | 11 | Editorial | 21 | 8.3.1 | 22 | ".. enabled to provide integrity .." incorrectly conveys an idea that BIP needs to be separately enabled. | Yes | Change: "enabled which provides integrity .."
5131500023 | 64 | Sood, Kapil | 10 | Technical | 20 | 8.1.2 | 59 | Clarify the sentence further by stating where the IGTK is used. | Yes | Page 20 line 59, change at the end of the last sentence: "It also installs the IGTK and IGTK Sequence Counter for protection of broadcast/multicast Robust Management Frames".
5131400023 | 63 | Sood, Kapil | 9 | Technical | 19 | 7.4.9.1 | 54 | "Ping" functionality is being defined here for a very specific usage, which is to detect when a rogue is attempting to clear an SA for a valid auth/assoc STA. So, 'ping' is just a management frame that needs to have an identifier which can be acknowledged, and there is no need to add "Vendor Specific elements" to this frame. Adding such IEs makes this ping a generic multi-purpose mechanism, and thus prone to abuse in delibrate/inadvertant implementations. Remove Vendor Specific IEs from Ping request and Ping Response frames | Yes | Table 7-101m, page 19: Delete the Vendor Specific Elements column. Page 20 line 5, delete the sentence "The vendor specific .. in 7.3.2.26" Table 7-101n, page 20: Delete the Vendor Specific Elements column. Page 20 line 35, delete the sentence "The vendor specific .. in 7.3.2.26" Insert in 7.4.9. on page 19 at end of line 31 paragraph: "The Ping functionality defined in this standard is for a specific use for preventing Association Lockout protection (defined in 11.20), and hence, Vendor Specific IEs shall not be added to Ping Action frames."
5131300023 | 62 | Sood, Kapil | 8 | Technical | 19 | 7.3.2.56 | 1 | TGr (now a published amendment) has introduced an IE for time-related components. I suggest this draft uses the "Timeout Interval IE (TIE)" | Yes | Replace the use of A new Association Comback Time IE with the Timeout Interval IE already defined in 802.11r-2008, and follow these steps for the necessary changes: Delete Clause 7.3.2.56 in TGw D6.0 In table 7-26 of TGw D6.0: Delete the 2nd row "Association Comeback Time" In 802.11r-2008, Change Clause 7.3.2.49 Timeout Interval Information Element (TIE) as: Insert a new row in table 7-43h with Timeout Interval Type as '3', 'Association Comeback Time', 'Time Units (TUs)' Change '4-255' 'Reserved'
5131200023 | 61 | Sood, Kapil | 7 | Technical | 11 | 7.3.2 | 57 | MMIE is only for broadcast/multicast frames .. clarify that in this sentence. | Yes | Change: "at the end of any broadcast/multicast Robust Management"
5131100023 | 60 | Sood, Kapil | 6 | Technical | 8 | 7.2.3.3 | 55 | Table 7-9: MMIE is only present for Broadcast/Multicast frames only. | Yes | Insert in Table 7-9, line 55: "MMIE appears for broadcast/multicast frames only."
5131000023 | 59 | Sood, Kapil | 5 | Technical | 9 | 7.2.3.7 | 45 | There is no such MIB variable in the TGw D6.0 "dot11RSNAManagementFramesProtected" | Yes | Change: "dot11RSNAManagementFramesProtected" to "dot11RSNAProtectedManagementFramesEnabled"
5130900023 | 58 | Sood, Kapil | 4 | Technical | 9 | 7.2.3.5 | 13 | There is no such MIB variable in the TGw D6.0 "dot11RSNAManagementFramesProtected" | Yes | Change: "dot11RSNAManagementFramesProtected" to "dot11RSNAProtectedManagementFramesEnabled"
5130800023 | 57 | Sood, Kapil | 3 | Technical | 5 | 5.8.2.1 | 50 | In Fig 5-13, the Message 3 shows "Encrypted (GTK, IGTK)" which gives a sense that both GTK and IGTK are combined, and then encrypted as a single blob. In reality, the intent is to send GTK and IGTK individually encrypted, as shown in Fig 5-14 | Yes | Change "Encrypted(GTK), Encrypted (IGTK)"
5130700023 | 56 | Sood, Kapil | 2 | Technical | 4 | 5.4.3.4 | 4 | Missing reference to 11r FT protocols | Yes | Change: "called the 4-Way Handshake, Fast BSS Transition protocol, and Group"
5130600023 | 55 | Sood, Kapil | 1 | Editorial | 1 | 1 | 37 | 802.11k and 802.11r are now published standards. Refer to these as published amendments. | Yes | Change 802.11k-2008 and 802.11r-2008
5121000023 | 54 | Walker, Jesse | 30 | Technical | 46 |  | 41 | Indentation wrong and extra "endif" (Submitted by the chair on behalf of Susan Dickey, from LB 128) | Yes | Move the "else //if (dot 11RSNAProtected Management Frames Enabled" to the left and delete the extra endif.
5120900023 | 53 | Walker, Jesse | 29 | Technical | 45 |  | 51 | You appear to be missing an "endif" for "if (Protected Frame subfield of the Frame Control Field is set to 0). (Submitted by the chair on behalf of Susan Dickey, from LB 128) | Yes | I am not sure, but I think the "endif" should be placed at line 21.
5120800023 | 52 | Walker, Jesse | 28 | Technical | 39 |  | 13 | The indentation is broken between lines 13-42 (maybe not really technical, but I consider bad indentation in pseudo-code a technical problem, not just editorial.) (Submitted by the chair on behalf of Susan Dickey, from LB 128) | Yes | endif on line 42 needs to line up with "else if KeyData = GTK"; the rest of the elses and endifs in this range also need to be lined up correctly with the matching if. Code following line 42 needs to line up with the else, and there are indentation errors there in your version as well, but since you didn't change that part I assume the correct indentation from the baseline document will be retained.
5120700023 | 51 | Walker, Jesse | 27 | Editorial | 4 | Front Matter | 5 | Working Group officers need to be updated (Submitted on behalf of Bill Marshall, from LB 128) | Yes | as in comment
5120600023 | 50 | Walker, Jesse | 26 | Editorial | 63 | D | 9 | The changes to dot11StationConfigEntry need to show the context of the changes (Submitted by the chair on behalf of Bill Marshall, from LB 128) | Yes | show the entire MIB definition for Dot11StationConfigEntry
5120500023 | 49 | Walker, Jesse | 25 | Editorial | 64 | D | 49 | missing editor instruction (Submitted by the chair on behalf of Bill Marshall, from LB 128) | Yes | "Insert the following after MIB definition of dot11RSNAStatsTKIPReplays"
5120400023 | 48 | Walker, Jesse | 24 | Editorial | 64 | D | 40 | Editor's instruction here should be "Change", and show the remainder of dot11RSNAStatsEntry, with underlining of the new entries to add (Submitted by the chair on behalf of Bill Marshall, from LB 128) | Yes | as in comment
5120300023 | 47 | Walker, Jesse | 23 | Technical | 63 | D | 46 | numbering spreadsheet is wrong - it leaves a gap between TGy and TGw in the dot11StationConfigEntry. Proper next value is 88 (Submitted by the chair on behalf of Bill Marshall, from LB 128) | Yes | change 89 to 88, adjust the following entries, and update the numbering spreadsheet
5120200023 | 46 | Walker, Jesse | 22 | Editorial | 63 | D | 27 | MIB entries for StationConfigEntry should all be together in Annex D (Submitted by the chair on behalf of Bill Marshall, from LB 128) | Yes | change this insert instruction to "Insert the following after the "dot11ExtendedChannelSwitchEnabled" MIB definition.
5120100023 | 45 | Walker, Jesse | 21 | Editorial | 63 | D | 17 | since editor's instruction is "Change", the changes need to be shown with underlining (Submitted by the chair on behalf of Bill Marshall, from LB 128) | Yes | underline the new entries on lines 17-22
5120000023 | 44 | Walker, Jesse | 20 | Editorial | 63 | D | 13 | This MIB variable is Dot11blah, not dot11blah (Note the initial capital) (Submitted by the chair on behalf of Bill Marshall, from LB 128) | Yes | as in comment
5119900023 | 43 | Walker, Jesse | 19 | Editorial | 65 | A.4.4.1 | 53 | PC 34.1.11 and PC 34.1.12 were changed to refer PC34.1.3 in a predicate. However, PC34.1.3 is not indicated as such in the base standard with an asterix. (Submitted by the chair on behalf of Jouni Malinen, from LB 128) | Yes | Add a change to PC34.1.3 by replacing "PC34.1.3" with "* PC34.1.3" in the Item column.
5119800023 | 42 | Walker, Jesse | 18 | Editorial | 65 | A.4.4.1 | 26 | PC 34.1.10 was changed to refer PC34 in a predicate. However, PC34 is not marked with asterisk to indicate this. Sure, this should have been done already in 802.11i, but since 802.11w is adding yet another reference to PC34, this should be fixed in 802.11w. (Submitted by the chair on behalf of Jouni Malinen, from LF 128) | Yes | Replace "PC34" with "* PC34" in the Item column.
5119700023 | 41 | Walker, Jesse | 17 | Editorial | 46 | 8.7.2.3a | 6 | why are there changebars showing in a "clean" draft? (Submitted by the chair on behalf of Bill Marshall, from LB 128) | Yes | delete the changebars at lines 6, 53, and 63 on this page
5119600023 | 40 | Walker, Jesse | 16 | Technical | 38 | 8.5.5.3 | 62 | In the pseudo-code segment, you have added three ifs and four endifs -- which would not compile if you had a pseudo-code compiler. (Submitted by the chair on behalf of Susan Dickey, from LB 128) | Yes | Although I am not an expert in this logic, judging from the analogy with the previous section of GTK logic, you need to adjust the indentation of the "else" to line up with if (IGTK[m]), adjust the following endifs to match, and delete one of them.
5119500023 | 39 | Walker, Jesse | 15 | Editorial | 33 | 8.5.2 | 21 | instead of "update the numbering appropriately", you probably mean "update the reserved row appropriately" (Submitted by the chair on behalf of Bill Marshall, from LB 128) | Yes | as in comment
5119400023 | 38 | Walker, Jesse | 14 | Editorial | 20 | 7.4.9.1 | 2 | Typo (Submitted by the chair on behalf of Jouni Malinen, from LB 128) | Yes | Replace "request/reponse" with "request/response".
5119300023 | 37 | Walker, Jesse | 13 | Technical | 17 | 7.3.2.25.3 | 35 | incorrect baseline text quoted here, should be "and 10-15" (Submitted by the chair on behalf of Bill Marshall, from LB 128) | Yes | as in comment
5119200023 | 36 | Walker, Jesse | 12 | Technical | 12 | 7.3.2 | 1 | The changes to the FTIE show that it is extensible by adding new sub-elements. This should be indicated in Table 7-26 (Submitted by the chair on behalf of Bill Marshall, from LB 128) | Yes | add a row in table 7-26 to change the baseline entry for FTIE, making the Extensible column "Sub-elements"
5119100023 | 35 | Walker, Jesse | 11 | Technical | 12 | 7.3.2 | 1 | The changes to the RSN IE show that it is extensible by increasing the length. This should be indicated in Table 7-26 (Submitted by the chair on behalf of Bill Marshall, from LB 128) | Yes | add a row in table 7-26 to change the baseline entry for RSN, making the Extensible column "Yes"
5119000023 | 34 | Walker, Jesse | 10 | Technical | 12 | 7.3.2 | 1 | Table 7-26 now has four columns, new one labeled "Extensible" (Submitted by the chair on behalf of Bill Marshall, from LB 128) | Yes | as in comment
5118900023 | 33 | Walker, Jesse | 9 | Technical | 11 | 7.3.2 | 57 | IEEE standards use "shall" instead of "must" | Yes | change "must" to "shall"
5118800023 | 32 | Walker, Jesse | 8 | Technical | 56 | 11.3.2.4 | 24 | "Ping sequence" is not adequately defined, but is used in a normative sentence. (Submitted by the chair on behalf of Adrian Stephens, from LB 128) | Yes | Define the term "ping sequence" - either in clause 3 or clause 11. If in clause 11, add a reference here to where it is defined.
5118700023 | 31 | Walker, Jesse | 7 | Editorial | 52 | 11.3.2.2 | 45 | with the numbering specified in the IEEE Style Guide, there is no need for renumbering/relettering the list (Submitted by the chair, on behalf of Bill Marshall, LB 128) | Yes | delete "and reletter the list as appropriate" here and on page 53 line 8
5118600023 | 30 | Walker, Jesse | 6 | Technical | 52 | 10.3.38.1.2 | 17 | The valid range shown for Transaction Identifier does not match its type - i.e. its type is 16 octets, but the range is appropriate for 2 octets. The same error occurs wherever this parameter is cited in clause 10. (Submitted by the chair on behalf of Adrian Stephens, from LB 128) | Yes | Replace range with 0 .. 2^(16*8)-1.
5118500023 | 29 | Walker, Jesse | 5 | Technical | 49 | 10.3.38.1.2 | 17 | TransactionIdentifier is 16 octets, not 16 bits. Consequently, the valid range of 0 - 65535 does not sound reasonable. The "N/A" in the previous draft is appropriate as the Valid Range for this field since this is a 128-bit random value. Furthermore, the change in D6.0 does not match with the approved change in the comment resolution sheet (0 - 2^16-1). I'd guess this could be claimed to be editorial change, but it is a bit borderline.. Anyway, 2^16-1 is not the correct edge for a 16-octet field and I would not consider this to be an integer field that would have this type of range in the first place. This same issue is present in 10.3.38.2.2, 10.3.38.3.2, 10.30.32.4.2, too. (Submitted by the chair on behalf of Jouni Malinen, from LB 128) | Yes | Revert the change in D6.0 by replacing "0 - 65535" with "N/A". I would also be fine with the change proposed in LB121 ("Any value") as the resolution for this comment. This applies to the same field in 10.3.38.2.2, 10.3.38.3.2, and 10.3.38.4.2, too.
5118400023 | 28 | Walker, Jesse | 4 | Editorial | 3 | Front Matter |  | pages in the frontmatter should be numbered using lower case roman numerals, e.g. iii, iv, v, vi, etc. (Submitted by chair on behalf of Bill Marshall, from LB 128) | Yes | as in comment
5118300023 | 27 | Walker, Jesse | 3 | Editorial | 1 | 1 | 37 | IEEE 802.11k and IEEE 802.11r are now published amendment. | Yes | Change 802.11k-2008 and 802.11r-2008
5118200023 | 26 | Walker, Jesse | 2 | Editorial | 3 | Front Matter |  | The "User Notice" text does not match the current IEEE template | Yes | In the comment
5118100023 | 25 | Walker, Jesse | 1 | Technical | 1 | 2 |  | IEEE 802.11r fails to reference FIPS PUB 180-2-2002. It was agreed with IEEE staff that 802.11w would add the missing reference, since 802.11w depends normatively on 802.11r | Yes | Add a reference to FIPS PUB 180-2-2002 to Clause 2.
4975200023 | 24 | Malinen, Jouni | 23 | Technical | 18 | 7.3.2.48 |  | IEEE 802.11 standard supports replacement of encryption ciphers, including option to use the ones defined in the standard and also vendor specific options. IEEE 802.11w seems to restrict the group management suite selection quite a bit by defining fixed key and MIC length for BIP (fixed 16-octet key length in IGTK sub-element in 7.3.2.48 and in IGTK KDE format in 8.5.2; fixed 8-octet MIC length in MMIE 7.3.2.55). This type of limitations provide unnecessary limitations and do not follow the example of GTK (variable length key supported) in the base standard. | No | Add support for replacing the management group cipher by extending IGTK sub-element (7.3.2.48) and IGTK KDE (8.5.2) to allow variable key length (add a length field to the elements and mark IGTK field to have variable key length). Extend MMIE definition (7.3.2.55) to allow variable length MIC field depending on the selected group management cipher suite and describe the MIC field length as 8 for the case where 00-0F-AC:6 is used.
4975100023 | 23 | Malinen, Jouni | 22 | Technical | 25 | 8.3.4.5 | 49 | Is MMIE part of management frame body? 8.3.4.5 seems to indicate that it is not (concatenation of Management Frame Body and MMIE); 8.3.4.2 seems to indicate that is like any other IE, but just last of them and as such, it would be part of management frame body. In addition, 8.3.4.2 correctly points out that MMIE precedes FCS while 8.3.4.5 d) claims that MMIE appears "last in the frame" which is not correct (FCS comes after it). | Yes | Decide whether MMIE is or is not in the frame body and make draft consistent (8.3.4.2 and/or 8.3.4.5 needs to change). Remove the incorrect "The MMIE shall appear last in the frame." requirement from 8.3.4.5 d) (or alternatively, fix it to take FCS into account).
4966900023 | 22 | Malinen, Jouni | 21 | Technical | 32 | 8.5.1.2 | 33 | PMKID derivation is defined to use HMAC-SHA-256 based on the negotiated AKM. However, there is no AKM negotiation when RSN pre-authentication is used to generate a PMKSA prior to reassociation. Which PMKID definition should be used in that case? | Yes | Clarify SHA-1 vs. SHA-256 usage for PMKID derivation during RSN pre-authentication. Please also describe how the AKMP (part of PMKSA) are set in such a case since the old mechanism of defaulting to 00-0F-AC:1 may not be suitable anymore with more than one AKM option for pre-authentication case.
4966800023 | 21 | Malinen, Jouni | 20 | Technical | 32 | 8.5.1.1 | 32 | PRF is used without AKM negotiation inside the AP to derive GTK (8.5.1.3). It is unclear from the description of different PRF based on the negotiated AKM, whether the KDF would be used in GTK derivation, too. I would assume the goal here was to get rid of SHA-1 and as such, the AP should use SHA256-based derivation of GTK regardless of any AKM negotiation (assuming the AP implements support for either of the new AKM suites that use SHA256). | Yes | Add to the end of the text for 8.5.1.1: "When the AP implements AKM suite selectors 00-0F-AC:5 or 00-0F-AC:6, the PRF used in GTK derivation, see 8.5.1.3, is defined as KDF."
4966700023 | 20 | Malinen, Jouni | 19 | Technical | 32 | 8.5.1.1 | 20 | Introduction of the KDF from 802.11r as an optional PRF for 802.11 is potentially confusing due to the two terms used here: PRF and KDF. The title of this clause is PRF while the added text is only talking about KDF. It would be clearer to explicitly state that the KDF from 8.5.1.5.2 is used as the PRF. | Yes | Replace "the KDF used will be the KDF specified in section 8.5.1.5.2" with "the PRF is defined based on the KDF in section 8.5.1.5.2: PRF(K, A, B, Len) = KDF-Len(K, A, B).
4966600023 | 19 | Malinen, Jouni | 18 | Technical | 16 | 7.3.2.25.3 | 45 | IEEE 802.11w/D6.0 introduces two new AKM suites for indicating SHA256-based key derivation. In addition, 8.4.6.2 is modified to explicitly require the AP to validate that the AKM in the cached PMKSA matches the AKM in (re)association request. However, when using RSN pre-authentication, a PMKSA cache entry is created without the knowledge of which AKM would be used since there is no mechanism for passing this information through the pre-authentication frames (EAPOL/EAP). How would an AP/Authenticator behave when a PMKSA from pre-authentication is used for association? Which AKM suite(s) would be accepted in (re)association? One option would be to allow the first association of such a PMKSA entry to use any IEEE 802.1X -based AKM suite selector (00-0F-AC:1 or 00-0F-AC:5) and then lock the PMKSA entry for the used selector to avoid STA changing the use for the derived PMK. | Yes | Clarify how AKM validation at the AP is going to work with RSN pre-authentication, e.g., by adding text to describe the option mentioned in the comment (this would likely be in 8.4.6.2).
4963200023 | 18 | Malinen, Jouni | 17 | Technical | 65 | Annex H | 65 | 802.11w is only referring to test vectors for AES-128-CMAC. It would be useful to show a more 802.11w specific test vectors for both CCMP for management frames and BIP (i.e., including header fields and all components of the frame like is done in the CCMP test vector for a data frame in H.6.4). | Yes | Add 802.11w-specific test vectors with details matching H.6.4 for a unicast management frame protected with CCMP (e.g., Deauthenticate frame) and a broadcast Action frame (or broadcast Deauthenticate) frame protected with BIP.
4963100023 | 17 | Malinen, Jouni | 16 | Editorial | 48 |  |  | Page numbers on pages 48, 56, 58, 60, 62, 64, and 66 are on the wrong side of the page. | No | Move the page numbers to the bottom left corner of the pages with even page number,
4963000023 | 16 | Malinen, Jouni | 15 | Technical | 64 | Annex D | 22 | It could be useful to provide an option of disabling Ping process by allowing dot11AssociationMaximumPingAttempts to be set to 0. This would allow APs to be configured to accept MFP association immediately even if there were an existing association with the same STA. | No | Replace "1...255" with "0...255" for dot11AssociationMaximumPingAttempts.
4962900023 | 15 | Malinen, Jouni | 14 | Technical | 64 | Annex D | 17 | It would be nice to give some additional guidance on a suitable values for the dot11AssociationPingResponseTimeout and dot11AssociationMaximumPingAttempts. This could be done in form of default values of, say, 1000 TUs and 3 (any other reasonable values would also satisfy this comment). | No | Add "The default value of this attribute is 1000." to the end of the DESCRIPTION for dot11AssociationPingResponseTimeout. Add "The default value of this attribute is 3." to the end of the DESCRIPTION for dot11AssociationMaximumPingAttempts.
4962800023 | 14 | Malinen, Jouni | 13 | Technical | 64 | Annex D | 13 | The description of dot11AssociationPingResponseTimeout conflicts with the text describing AP (re)association procedures and Ping process. Annex D describes the timeout value as the total timeout for all ping attempts while 11.3.2.2 and 11.3.2.4 use this MIB variable as the timeout for each separate attempt. I believe the test in 11.3.2.2/11.3.2.4 is closer to the intended behavior and the MIB description should be updated to match with that use. | Yes | Replace "from the scheduling of the first Ping Request, as a part of security-association verification, to drop the security associations" with "from the transmission of each Ping Request, as a part of security-association verification, to retry Ping or to drop the security associations".
4962700023 | 13 | Malinen, Jouni | 12 | Technical | 64 | Annex D | 6 | The product of the maximum value given for dot11AssociationPingResponseTimeout (4294967295) and the maximum value of dot11AssociationMaximumPingAttempts (255) is too large to fit into the association comeback timer IE (which has a 32-bit value). | Yes | Replace "4294967295" with "16000000" as the maximum value for dot11AssociationPingResponseTimeout.
4962600023 | 12 | Malinen, Jouni | 11 | Technical | 63 | Annex D | 45 | The default value for dot11RSNAProtectedManagementFramesEnabled is TRUE and for dot11RSNAUnprotectedManagementFramesAllowed is FALSE. This does not seem to match with existing defaults for dot11PrivacyInvoked (FALSE) and dot11RSNAEnabled (no default value defined). MFP cannot be enabled if RSNA is not enabled. Furthermore, setting the default value in a way that would not interoperate with any legacy STA does not sound ideal. | No | Replace the default value of dot11RSNAProtectedManagementFramesEnabled with FALSE and of dot11RSNAUnprotexctedManagementFramesAllowed with TRUE.
4962500023 | 11 | Malinen, Jouni | 10 | Technical | 63 | Annex D | 45 | MIB definition for dot11RSNAProtectedManagementFramesEnabled and dot11RSNAUnprotectedManagementFramesAllowed attributes does not follow the style used for MIB definitions in the base standard. | Yes | Remove "DEFAULT { TRUE }" and add "The default value of this attribute is TRUE." to the end of DESCRIPTION for dot11RSNAProtectedManagementFramesEnabled. Remove "DEFAULT { FALSE }" and add "The default value of this attribute is FALSE." to the end of DESCRIPTION for dot11RSNAUnprotectedManagementFramesAllowed.
4962400023 | 10 | Malinen, Jouni | 9 | Technical | 52 | 11.3.2.2 | 52 | Comeback time value in Association Comeback Time IE is limited too strictly to be no smaller than timeout multiplied by max attempts. If the AP has already started ping procedure earlier and the STA tries to associate again during the ping process, the comeback time could actually be smaller than the maximum value (e.g., if max is 3 attemps and AP has already send out two ping requests, comeback time would not be more than one to two times the timeout). | Yes | Replace "no smaller than dot11AssociationPingResponseTimeOut multiplied by dot11AssociationMaximumPingAttempts" with "no smaller than the time remaining to the timeout of the last pending Ping request or dot11AssociationPingResponseTimeOut multiplied by dot11AssociationMaximumPingAttempts if no Ping sequence is in progress". Change 11.3.2.4 (reassociation) similarly.
4962300023 | 9 | Malinen, Jouni | 8 | Technical | 49 | 10.3.38.1.2 | 17 | 0-65535 is not the correct range for TransactionIdentifier; 16-octet field, not 16-bit.. Taken into account that this is a random identifier, there is not much point in describing a valid integer range for the value. | Yes | Replace "0-65535" with "As defined in 7.4.9.1". Similarly, replace TransactionIdentifier values for MLME-PING.confirm, MLME-PING.indication, and MLME-PING.response.
4962000023 | 8 | Malinen, Jouni | 7 | Editorial | 46 | 8.7.2.3a | 6 | Change bar(?) marked for the "Discard the MPDU as a replay" line. That shouldn't be there in this version. | Yes | Remove the change bar (same applies for lines 53 and 63 on this page in 8.7.2.4a).
4961900023 | 7 | Malinen, Jouni | 6 | Technical | 31 | 8.4.12 | 44 | The new AKM suite selectors added in 802.11w are not included in the description of when MFP applies. They should be handled in the same was as 00-0F-AC:1 and 00-0F-AC:2. | Yes | Replace "00-0F-AC:1 or 00-0F-AC:2" with "00-0F-AC:1, 00-0F-AC:2, 00-0F-AC:5, or 00-0F-AC:6".
4961800023 | 6 | Malinen, Jouni | 5 | Editorial | 14 | 7.3.2.25.1 | 58 | Incorrect editing instructions: IEEE Std 802.11-2007 uses reserved range "6-255", not "5-255". | Yes | Replace "5" (strikethrough) with "6" (strikethrough).
4961700023 | 5 | Malinen, Jouni | 4 | Editorial | 10 | 7.3.1.7 | 59 | Incomplete reference to a table. | Yes | Replace "Table 22" with "Table 7-22".
4961600023 | 4 | Malinen, Jouni | 3 | Editorial | 8 | 7.2.3.3 | 42 | Incorrect reference to a table. | Yes | Replace "Table Table 7-9--" with "Table 7-9".
4961500023 | 3 | Malinen, Jouni | 2 | Technical | 3 | 5.4.3.3 | 55 | Removal of word "data" makes the sentence read as if all unprotected frames, including, e.g., Mgmt::Beacon and Control::Ack frames, are to be discarded. This should only be done for all data frames and robust management frames. | Yes | Replace "Unprotected frames received at a STA" ("data" removed from base standard") with "Unprotected data frames and unprotected robust management frames received at a STA".
4961400023 | 2 | Malinen, Jouni | 1 | Editorial | 3 | 5.4.3.2 | 5 | "Deauthentication and subsequent disassociation" seems to indicate that disassociation would follow deauthentication. However, these happen at the same time. | No | Replace "Deauthentication and subsequent disassociation can not be refused" with "Deauthentication, and if associated, disassociation, cannot be refused"
4955100023 | 1 | Adachi, Tomoko | 1 | Editorial | 2 | 5.2 | 32 | A space missing between "802.11" and "architecture". | No | Add a space between them.