## Sheet1
Comment ID | Comment # | Name | Index # | Category | Page | Subclause | Line | Comment | Must Be Satisfied | Proposed Change | Resolution Status | Resolution Detail | Comment Group | Issue | Other3
5254900023 | 259 | Zhao, Meiyuan | 3 | General | 52 | 11.3.2.2 and 11.3.2.4 |  | The specification of Ping procedure is unnessarily repeated in 11.3.2.2 and 11.3.2.4. | Yes | Specify how Ping procedure works in clause 11.20, and delete the repeated text in 11.3.2.2 and 11.3.2.4
5254800023 | 258 | Zhao, Meiyuan | 2 | Technical | 54 | 11.2 | 1 | Lack of specification of initiating Ping procedure in this clause. It's hard to get a clear idea when the Ping procedure is invoked based on the current specification. It seems from 11.3.2.2 and 11.3.2.4 that AP STA initiates the Ping procedure if it recieves Association request or Reassociation request when it's already associated. Are these the only cases? What about IBSS mode? | Yes | Clarify in clause 11.20 on when to initiate Ping procedure and how it works.
5254700023 | 257 | Zhao, Meiyuan | 1 | Editorial | 30 | 8.4.10 | 27 | incorrect clause number | Yes | change "11.3.2.24" to "11.3.2.4"
5253600023 | 256 | Palm, Stephen | 3 | General | 14 | 5.4.3.6 | 30 | "BIP" suddenly appears | No | Explain or provide reference
5253500023 | 255 | Palm, Stephen | 2 | General | 14 | 5.4.3.5 | 11 | Is Robust management frame unicast? | No | Clarify similar to previous comment.
5253400023 | 254 | Palm, Stephen | 1 | General | 13 | 5.4.3.3 | 48 | Unclear what is used for non-unicast. | No | Discuss non-unicast or delete unicast
5253100023 | 253 | Turner, Michelle | 1 | Editorial | 0 | 0 | 0 | As stated in the MEC performed on the document 13 August 2008. The following information should be included in the Notice to User's section: Laws and regulations Users of these documents should consult all applicable laws and regulations. Compliance with the provisions of this standard does not imply compliance to any applicable regulatory requirements. Implementers of the standard are responsible for observing or referring to the applicable regulatory requirements. IEEE does not, by the publication of its standards, intend to urge action that is not in compliance with applicable laws, and these documents may not be construed as doing so. Copyrights This document is copyrighted by the IEEE. It is made available for a wide variety of both public and private uses. These include both use, by reference, in laws and regulations, and use in private self-regulation, standardization, and the promotion of engineering practices and methods. By making this document available for use and adoption by public authorities and private users, the IEEE does not waive any rights in copyright to this document. Updating of IEEE documents Users of IEEE standards should be aware that these documents may be superseded at any time by the issuance of new editions or may be amended from time to time through the issuance of amendments, corrigenda, or errata. An official IEEE document at any point in time consists of the current edition of the document together with any amendments, corrigenda, or errata then in effect. In order to determine whether a given document is the current edition and whether it has been amended through the issuance of amendments, corrigenda, or errata, visit the IEEE Standards Association website at http://ieeexplore.ieee.org/xpl/standards.jsp, or contact the IEEE at the address listed previously. For more information about the IEEE Standards Association or the IEEE standards development process, visit the IEEE-SA website at http://standards.ieee.org | Yes
5253000023 | 252 | Sood, Kapil | 32 | Technical | 49 | 10.3.38.1.2 | 17 | correcting the range of the TransactionIdentifier parameter from "0-65535" to "(2**(16*8))-1". Same for Clauses 10.3.38.2.2, 10.3.38.3.2, 10.3.38.4.2, | Yes | Resolve as indicated in the comment,
5252900023 | 251 | Sood, Kapil | 31 | Technical | 1 | 1 | 1 | LB121 CID 71 (refer to 11-08-0261-05). One revision is required in the Recommended Change field of this comment to change one aspect from optional to mandatory. Per our discussions at the 2008-03-17 TGw meeting (see item #7 in the list above), "a non-AP STA SHALL use the 802.11w protection mechanisms on a reassociation request frame in the case when that frame is being sent to the AP with which the non-AP STA is currently associated." | Yes | Resolve as indicated in the comment,
5252800023 | 250 | Sood, Kapil | 30 | Technical | 1 | 1 | 1 | LB121 CIDs 72,73 (refer to 11-08-0261-05) which were resolved by TGw as "Thank you, the chair will resubmit in sponsor ballot", however the comments are not reflected in 11-08-1070-02. (On behalf of D Engwer) | Yes | Include comments in SB, and resolve as per group discussion.
5252700023 | 249 | Sood, Kapil | 29 | Technical | 1 | 1 | 1 | LB121 CIDs 58,59,60,61,75 (refer to 11-08-0261-05) which were resolved by TGw as "accept in principle", however the resolutions are not reflected in 802.11w D6.0 (On behalf of Darwin Engwer) | Yes | Resolve as per comment. Reflect changes in the draft
5252600023 | 248 | Sood, Kapil | 28 | Technical | 1 | 1 | 1 | LB117 CIDs 4,5,6,22,67,68 (refer to 11-08-0088-03), which are all outstanding (On behalf of Darwin Engwer) | Yes | Resolve as per 11-08-0088-03
5252500023 | 247 | Watanabe, Fujio | 2 | Editorial | 10 |  |  | blank page | No | delete this page.
5252400023 | 246 | Watanabe, Fujio | 1 | Editorial | 9 |  |  | blank page. | No | delete this page.
5247800023 | 245 | Housley, Russell | 1 | Technical | 33 | 8.5.2 | 15 | This section says: "The output of the AES-128-CMAC shall be 128 bits." Elsewhere a MIC of 64 bits is used. So, there needs to be more discussion of CMAC if it is used with both 64-bit MIC and 128-bit MIC values. | Yes | Add discussion for use of CMAC with both 64-bit MIC and 128-bit MIC values.
5246600023 | 244 | Takagi, Masahiro | 1 | Technical | 21 | 8.3.3.3 | 39 | It seems me that the timestamp field is included in the protected part (sorry if my understanding is wrong) . This excludes implementation by some combination of software and hardware since it requires hard realtime processing. This could make deployment difficult. | Yes | My preference is to mask the timestamp field though this would compromises security to some extent.
5241900023 | 243 | Roy, Richard | 16 | Technical |  |  |  | There are 33 instances of the word "discard" or "discarded" in the document in normative contexts. As neither the act of nor the results of discarding something can be tested, this word should not be used to indicate normative behavior. Obviously, discarding a frame has implied behavior that is to be treated as normative, but unless it is spelled out, it's hard to know what that behavior is supposed to be. | Yes | Replace all occurences of "discard" and "discarded" with the heretofore implied normative actions where the terms are used.
5241800023 | 242 | Roy, Richard | 15 | Technical | 25 | 8.3.4.4 | 29 | Text reads: "If the integer value from the received MMIE Replay Field is less than or equal to the sequence counter value for the IGTK, the receiver shall silently discard the frame and increment the dot11RSNAStatsCMACReplays counter by 1." First, there is no Replay Field in the MMIE (see clause 7.3.2.55) so it can not be compared to a counter value. Secondly, there is no way to test whether or not a receiver has discarded a frame, nor whether it has done so "silently" or otherwise. Finally, MIB variables are not normative, so it seems strange to require that one be incremented. | Yes | Replace the normative statement that a receiver must discard the frame with the actions that are or are not required to be performed by the receiving STA. If the STA is NOT to issue an indication, make that the normative behavior.
5241700023 | 241 | Roy, Richard | 14 | Technical | 25 | 8.3.4.4 | 29 | Text reads: "The replay counter shall be set to the value of the IPN in the IGTK KDE provided by the Authenticator in either the 4-way Handshake or Group Key Handshake. The receiver shall interpret the MMIE Sequence Counter field as a 48-bit unsigned integer. It shall then compare this integer value against the replay counter for the IGTK identified by the MMIE Key ID field. If the integer value from the received MMIE Replay Field is less than or equal to the sequence counter value for the IGTK, the receiver shall silently discard the frame and increment the dot11RSNAStatsCMACReplays counter by 1." It appears that if the MMIE Sequence Number field is indeed a monotically increasing value, then this test will always fail. Something seems to be missing, and that is that after a successful reception, the "replay counter" should be set the replay counter to the value of the MMIE Sequence Number field, otherwise all subsequent frames from the sender will be discarded. | Yes | Add the appropriate action (e.g., set the replay counter to the value of the MMIE Sequence Number upon successful reception) so the replay protection will function properly.
5241600023 | 240 | Ptasinski, Henry | 6 | Technical | 19 | 7.3.2.56 | 3 | "When ... is negotiated" between which devices? A (non-attacking) STA sending an assoc request clearly does not think it has negotiated MFP with the AP. "STA should try to associate" is incomplete and misleading. | Yes | Change "When ... negotiated, the Association ..." to "When both dot11RSNAEnabled and dot11ProtectedManagementFramesEnabled are true, an AP may include the Association ...", change "non-successful" to "failed", and change "the STA should try to associate" to "the STA may try to associate again with this AP".
5241500023 | 239 | Ptasinski, Henry | 5 | General | 18 | 7.3.2.48 | 13 | This paragraph effectively defined PN as both "receive sequence counter" and "current message number", while clause 7.3.2.55 defines a field in the MMIC called "Sequence Number", so now there are *4* names (one one page even!) for the same item. | Yes | Pick one name and use it consistently throughout the draft. Since the CCMP description in the base std uses "PN", that would seem to be a reasonable choice.
5241400023 | 238 | Ptasinski, Henry | 4 | Technical | 16 | 7.3.2.25.2 | 45 | With the addition of SHA-256 key derivation, it's not explicit in the table that the existing legacy AKM suite selectors use SHA-1. | Yes | Add "with SHA-1 key derivation" to the descriptions of suite types 1 and 2. Alternatively, add a new column called "Key Derivation type" to the table and list sha-1 and sha-256 in the new column as appropriate.
5241300023 | 237 | Ptasinski, Henry | 3 | Technical | 16 | 7.3.2.25.1 | 13 | Table contains conflicting information, and does not clearly map to any frame fields defined in 7.3.2.25. | Yes | Delete the general column heading ("Management Frame Protection enabled"), and change the column headings to: Cipher Suite Selector ¦ Group Data Cipher Suite ¦ Pairwise Cipher Suite with MFP disabled ¦ Pairwise Cipher Suite with MFP enabled ¦ Group Management Cipher Suite (Additionally, reordering the columns to group them better would be nice.)
5241200023 | 236 | Ptasinski, Henry | 2 | Technical | 14 | 7.3.2.25.1 | 14 | No default group data cipher suite is listed. | Yes | Change "CCMP - default pairwise cipher suite in an RSNA" to "CCMP - default pairwise cipher suite in an RSNA, and default group data cipher suite in an RSNA with Management Frame Protection is enabled"
5241100023 | 235 | Ptasinski, Henry | 1 | Editorial | 12 | 7.3.2.25 | 12 | Referencing MIB variable here is inconsistent with the rest of the paragraph. | No | Change ". If dot11RSNAProtectedManagementFramesEnabled is set to TRUE" to ", and". Delete "is optionally included".
5241000023 | 234 | Epstein, Joseph | 4 | Technical | 19 | 7.3.2.56 | 1 | 802.11r has an Timeout IE that should be used here instead, to avoid exhaustion of the IE space | Yes | Please add a timeout interval type of 3, with meaning of 'Association Comeback Time' and units of TUs to the Timeout Interval IE, and replace all references to an Association Comeback Time IE in the draft with references to the Association Comeback Time type of the Timeout Interval IE. Delete the Association Comeback Time IE definition, and merge the text describing the usage of the IE to section 7.3.2.49 of 802.11r.
5240900023 | 233 | Epstein, Joseph | 3 | Editorial | 4 |  | 10 | This is not the Fast Roaming task group | Yes | Please change to Protected Management Frames
5240800023 | 232 | Epstein, Joseph | 2 | Editorial | 4 |  |  | The list of officers for the WG is incorrect | Yes | Please update accordingly
5240700023 | 231 | Epstein, Joseph | 1 | Editorial | 4 |  |  | The lists of contributors is missing names | Yes | Please add Peter Yee, Dan Harkins, Jouni Malinen, and Joe Epstein as contributors.
5240600023 | 230 | Roy, Richard | 13 | Technical | 54 | 11.2 | 4 | Text reads: "To send a Ping Request to a peer STA, the STA shall issue an MLME-PING.request. A Ping Request shall not be sent to a peer STA unless the peer STA is associated to the sending STA and the peer STA supports Ping services.", however, there does not appear to be any mechansim for a STA to know whether "the peer STA supports Ping services" which means this normative requirement can not be met. Note that the next paragraph which states "If dot11RSNAProtectedManagementFramesEnabled is true, then the STA shall support Ping services." does not mean these are the only STAs that support ping services. In fact, the ping service is potentially a valuable service for helping to resolve communcation problems arising from unbalanced RF links. | Yes | If pings should not be sent unless the transmitter knows the receiver can process them, then a mechansim must be present by which a STA can annouce ping support to other STAs so this knowledge can be disseminated. Perhaps this could be done using the extended capabilities information element.
5240500023 | 229 | Roy, Richard | 12 | Editorial | 26 | 8.4.1.1 | 35 | IGTKSA is defined as "A result of". In fact, it is an "association that results from" | No | Change "A result of" to "an association that results from"
5240400023 | 228 | Roy, Richard | 11 | Technical | 25 | 8.3.4.4 | 29 | Text reads: "If the integer value from the received MMIE Replay Field is less than or equal to the sequence counter value for the IGTK, the receiver shall silently discard the frame and increment the dot11RSNAStatsCMACReplays counter by 1." First, there is no Replay Field in the MMIE (see clause 7.3.2.55) so it can not be compared to a counter value. Secondly, there is no way to test whether or not a receiver has discarded a frame, nor whether it has done so "silently" or otherwise. Finally, MIB variables are not normative, so it seems strange to require that one be incremented. | Yes | Replace "MMIE Replay field" with the correct reference (possibly "MMIE Sequence Number field").
5240300023 | 227 | Roy, Richard | 10 | Editorial | 25 | 8.3.4.4 | 22 | Text reads: "The transmitter shall insert a monotonically increasing value into the MMIE Sequence Counter field." Technically, an increasing value can not be inserted, only fixed values can be placed in fields. | No | Suggest changing to: "The values that the transmitter inserts into the MMIE Sequence Number field shall be monotonically increasing."
5240200023 | 226 | Roy, Richard | 9 | Editorial | 25 | 8.3.4.4 | 22 | There is confusion here whether the "Sequence Number" field shown in the MMIE in Figure 7-95k is a "sequence number" or a "sequence counter". This subclause uses both to refer to this field. Technically, a field in an information element doesn't contain a counter, rather it contains the value of a counter which is a number. | Yes | Change "MMIE Sequence Conter field" to "MMIE Sequence Number field" in all instances in the draft.
5240100023 | 225 | Roy, Richard | 8 | Technical | 8 | 7.1.3.1.8 | 19 | Text reads: "The Protected Frame field is set to 1 only within in data frames, and within management frames of subtype Authentication, and unicast Robust Management frames." and implies that the field is set to 1 in all unicast Robust Management frames which is certainly not the case. More importantly, this sentence is not necessary, and could be a porblme in the future if other frames are added to the list of frames that can be encrypted. The operative statement, that the field is set to 1 when the infromation contained therein has been encrypted has already been stated in the previous sentence. | No | Remove the sentence or change it to state that "The set of frames that can be encryted includes:" then list them all.
5240000023 | 224 | Roy, Richard | 7 | Editorial | 7 | 6.1.2 | 32 | "Clause" should be plural. | No | Change "Clause" to "Clauses".
5239900023 | 223 | Roy, Richard | 6 | Editorial | 4 | 5.4.3.8 | 39 | Text reads: "The Robust Management frames are Action, Disassociation and Deauthentication frames." is a bit misleading and could be made clearer. | No | Suggest changing to: "Robust management frames are management frames that may be protected using the Management Frame Protection protocols specified in this standard. The set of Robbust Management frames include: 1) Action, 2) Disassociation, and 3) Deauthentication."
5239800023 | 222 | Roy, Richard | 5 | Technical | 4 | 5.4.3.5 | 19 | Text states: :"public key methods are too computationally expensive". This is conjecture and not appropriate in a standard. In fact, there are public key crypto systems being deployed today that do 2500 decryptions/second for the purpose of authenticating the source of braodcast 802.11 OFDM PHY frames. | Yes | Remove the phrase.
5239700023 | 221 | Roy, Richard | 4 | Technical | 4 | 5.4.3.5 | 13 | Text states that the data origin authenticity mechanism allows a STA to determine which STA transmitted a received data or Robust Management Frame. Technically this is not possible. It is possible to ascertain that the source of the frame was authorized to transmit the frame, but it is not possible to determine which STA from among a group of STAs was the one that actually transmitted the frame. To make this assertion, a STA would have to be able to associate the MAC address of the transmitting STA to a particular STA. | Yes | Suggest changing ""determine which STA" to "assertain that the STA that" and add "was authorized to do so." at the end of the sentence.
5239600023 | 220 | Roy, Richard | 3 | Editorial | 2 | 5.4.2.4 | 53 | Text reads: "Disassociation cannot be refused by either party." which does not make a lot of sense when referring to the sending party. | No | Change the text in a manner similar to the change made in subclause 5.4.3.2, "Disassociation cannot be refused by the receiving STA except"
5239500023 | 219 | Roy, Richard | 2 | Editorial | 1 |  | 36 | The drafts being referenced are not the most recent. | No | If appropriate, change the references to the most recent drafts.
5239400023 | 218 | Roy, Richard | 1 | Editorial | 4 |  | 10 | I thought the Fast Roaming Task Group Chairman was Clint Chaplin, not Jesse Walker, and the Fast Roaming Task Group was TGr. | No | I think "Fast Roaming" ought to be changed to "Protected Management Frames".
5237200023 | 217 | Glass, Stephen | 8 | Editorial |  | "11.20" |  | Remove the PING procedure. | No | Delete this subsection.
5237100023 | 216 | Glass, Stephen | 7 | Editorial |  | "11.3" |  | Remove PING procedure and amend to define new state change within state model on re-association. | No | Modify in line with comment.
5237000023 | 215 | Glass, Stephen | 6 | Editorial |  | "10.3.38" |  | Remove the PING procedure. | No | Delete this subsection.
5236900023 | 214 | Glass, Stephen | 5 | Editorial |  | "8.4.10" |  | Remove PING procedure and amend to define new state change within state model on re-association. | No | Modify in line with comment.
5236800023 | 213 | Glass, Stephen | 4 | Editorial |  | "7.4.9" |  | Remove the PING action frame and subtypes. | No | Delete this subsection.
5236700023 | 212 | Glass, Stephen | 3 | Technical |  | "7.3.1.11" |  | Use of PING Request/Response allows malicious disassociation for an adversary that can stage a message deletion attack (I assume the point of the countermeasure is to protect against this threat?). I am unconvinced that the pre-emptive tearing down of the security association in this manner is justified. The problem is that an aversary can initiate a association/re-association and we cannot differentiate between this and the legitimate station re-associating for some other reason. Without requiring a new state in the association state machine I am unsure what to recommend but do feel the ping approach is somewhat inelegant. | No | Drop PING action frames, pinging procedure and associated behavioural modifications.
5236600023 | 211 | Glass, Stephen | 2 | Editorial | 7 | "6.1.2" | 45 | Statement is too weak given the known shortcomings of Michael. | No | Replace with "Use of TKIP is not valid for Management Frame Protection.
5236500023 | 210 | Glass, Stephen | 1 | Editorial | 4 | "5.4.3.5" | 19 | For relatively infrequent messages the argument from computational expense seems inappropriate. | No | Replace from "and public key" with "methods are not mandated by this standard"
5236400023 | 209 | Stanley, Dorothy | 15 | General | 54 | 11.2 | 6 | Its' not clear until reading the second paragraph that a sta that has dot11RSNAProtectedmanagementFramesEnabled is true is a sta that supports ping services. | Yes | Suggest moving the second paragraph ahead of the first. or Delete the second sentence, and in line 6, replace "A STA that supports Ping services and receives.." to "A STA that has dot11RSNAProtectedmanagementFramesEnabled set to true..."
5236300023 | 208 | Stanley, Dorothy | 14 | Technical | 47 | 10.3.17.1.2 | 58 | Why is a relatively large range needed for the IGTK, when 0-3 is sufficient for all other purposes, and flexibility is removed for future extensions? | Yes | Change from 4-4095 to 4-255
5236200023 | 207 | Stanley, Dorothy | 13 | Technical | 31 | 8.4.12 | 44 | First sentence is true only if MFP enabled is set to true. | Yes | Change from If the AKM suite selected in the RSN IE is 00-0F-AC:1 or 00-0F-AC:2, then Management Frame Protection shall apply to Robust Management frames to If the AKM suite selected in the RSN IE is 00-0F-AC:1 or 00-0F-AC:2 and dot11RSNAProtectedManagementFramesEnabled is true, then Management Frame Protection shall apply to Robust Management frames Similarly on line 33.
5236100023 | 206 | Stanley, Dorothy | 12 | Editorial | 30 | 8.4.10 | 25 | Incorrect section reference: 11.3.2.24. | No | Probably should be 11.3.2.2.4.
5236000023 | 205 | Stanley, Dorothy | 11 | Technical | 28 | 8.4.3 | 21 | For the (1 0/1 0 1) case, in STA action, why is the STA allowed to send a request with invalid parameters? | Yes | Change STA action to "The STA shall not try to associate with the AP". Similarly in Table 8-1b.
5235900023 | 204 | Stanley, Dorothy | 10 | Technical | 28 | 8.4.3 | 6 | For (1 1 0 0), the STA action is indicated as "The STA may try to associate to the AP". Why? The AP is indicating that MFP is required, and thus will not accept the association. | No | Add to the STA action entry, "however the AP rejects the requested association" Or change to "The STA shall not associate"
5235800023 | 203 | Stanley, Dorothy | 9 | Editorial | 20 | 7.4.9.2 | 26 | Missing period at the end of page 20, line 26, page 20, line 28, Page 21, line 25, and page 65, line 64. Also change "does" to "do" in editorial note page 21, line 24 | No | Correct.
5235700023 | 202 | Stanley, Dorothy | 8 | Technical | 12 | 7.3.2 | 3 | The "extension" column in Table 7-26 (added by 802.11k-2007) is missing | Yes | Add the column and entries as appropriate.
5235600023 | 201 | Stanley, Dorothy | 7 | General | 11 | 7.3.1.11 | 11 | Use of the name "ping" for the element and frames in 7.4.9 is confusing, as the term has a well defined meaning at higher layer applications. | Yes | Rename to "PMF ping" or "PMF association validation" or similar
5235500023 | 200 | Stanley, Dorothy | 6 | Technical | 8 | 7.2.3.3 | 58 | "it appears last in the frame" is not strictly true, as it precedes FCS. | No | Suggest re-wording from NOTE: The Management MIC IE appears after all fields that it protects. Therefore, it appears last in the frame to protect the frames as specified in 8.3.4. to NOTE: The Management MIC IE appears after all fields that it protects, as specified in 8.3.4. in 7.2.3.3 and in all other places where this text appears.
5235400023 | 199 | Stanley, Dorothy | 5 | Technical | 7 | 6.1.2 | 29 | What is "group authentication" | No | Define the term, or otherwise clarify
5235300023 | 198 | Stanley, Dorothy | 4 | Editorial | 4 | 5.4.3.8 | 34 | Editing instruction sin line 34 indicate that a new clause is inserted after 5.4.3.6, and the indicated new clause number id 5.4.3.8. | No | Either the new clause number is 5.4.3.7, or 5.4.3.6A, or the new clause is inserted after 5.4.3.7.
5235200023 | 197 | Stanley, Dorothy | 3 | Technical |  |  |  | Since 802.11-2007 no longer uses "broadcast/multicast", replace "broadcast/multicast" with "group addressed" throughout the draft amendment | Yes | As in comment
5235100023 | 196 | Stanley, Dorothy | 2 | Editorial | 1 |  | 26 | References to 802.11k, r, y are out of date | No | Update to "802.11-k-2007", "802.11r-2007" and 802.11y-2007 (pending expected ratification) and update section numbers as required.
5235000023 | 195 | Stanley, Dorothy | 1 | Editorial | 4 |  | 4 | List of officers is out of date (line 4-7), Incorrect amendment name (line 10), missing contributor (line 24) | No | Update list of officers, Change "Fast Roaming Task Group" to "Protected Management Frames Task Group" and add Jouni Malinen to the list of contributors.
5231900023 | 194 | Chaplin, Clint | 20 | Editorial | 26 |  | 39 | "Insert the following as a new sub clause succeeding 8.4.1.1.3" The problem is the term "succeeding" has two connotations, which makes the instruction ambiguous. | Yes | "Insert the following as a new sub clause after 8.4.1.1.3"
5231800023 | 193 | Chaplin, Clint | 19 | Editorial | 18 |  | 22 | The Editorial Note seems to be incorrect. It states that TGw starts with 54, and yet the actual next sub-section is 55. | No
5231700023 | 192 | Chaplin, Clint | 18 | Editorial | 30 | 8.4.10 | 26 | "completes a failed Ping procedure, as specified in 11.3.2.2 or 11.3.2.24 or" This phrase just seems wrong. How do you complete something that has failed? | Yes | "a Ping procedure fails, as specified in 11.3.2.2 or 11.3.2.24 or"
5231600023 | 191 | Chaplin, Clint | 17 | Technical | 27 | 8.4.1.2.1 | 6 | "the keys and is ready to allow normal data traffic and Robust Management frames." | Yes | "the keys and is ready to allow normal data traffic and protected Robust Management frames."
5231500023 | 190 | Chaplin, Clint | 16 | Technical | 25 | 8.3.4.5 | 55 | "Transmit the broadcast/multicast Robust Management frame." | Yes | "Transmit the protected broadcast/multicast Robust Management frame."
5231400023 | 189 | Chaplin, Clint | 15 | Technical | 25 | 8.3.4.5 | 52 | "Compose the broadcast/multicast Robust Management frame as the IEEE 802.11 header" | Yes | "Compose the protected broadcast/multicast Robust Management frame as the IEEE 802.11 header"
5231300023 | 188 | Chaplin, Clint | 14 | Editorial | 24 | 8.3.4.2 | 40 | "Figure Figure 8-19a" | Yes | "Figure 8-19a"
5231200023 | 187 | Chaplin, Clint | 13 | Technical | 24 | 8.3.3.4.3 | 6 | "If dot11RSNAProtectedManagementFramesEnabled is TRUE, the recipient shall maintain a single management frame replay counter for received unicast Robust management frames and shall use the PN from a received management frame to detect replayed management frames. A replayed unicast frame occurs when the PN from a received management frame is less than or equal to the current management frame replay counter value. A replayed frame shall be silently discarded and the dot11RSNAStatsRobustMgmtCCMPReplays shall be incremented by 1. The transmitter shall preserve the order of Robust Management frames sent to the same DA." | No | "If dot11RSNAProtectedManagementFramesEnabled is TRUE, the recipient shall maintain a single management frame replay counter for received protected unicast Robust management frames and shall use the PN from a received protected unicast Robust management frame to detect received protected unicast Robust management frames. A replayed received protected unicast Robust management frame occurs when the PN from a received received protected unicast Robust management frame is less than or equal to the current management frame replay counter value. A replayed received protected unicast Robust management frame shall be silently discarded and the dot11RSNAStatsRobustMgmtCCMPReplays shall be incremented by 1. The transmitter shall preserve the order of protected Robust Management frames sent to the same DA."
5231100023 | 186 | Chaplin, Clint | 12 | Technical | 23 | 8.3.3.4.3 | 64 | "For each IGTKSA the recipient shall maintain a single frame replay counter for broadcast/multicast Robust Management frames, and shall compare the PN recovered from a received broadcast/multicast Robust Action Frame to the replay counter to detect replayed frames as described above for data frames." | Yes | "For each IGTKSA the recipient shall maintain a single frame replay counter for protected broadcast/multicast Robust Management frames, and shall compare the PN recovered from a received protected broadcast/multicast Robust Action Frame to the replay counter to detect replayed frames as described above for data frames."
5231000023 | 185 | Chaplin, Clint | 11 | Technical | 18 | 7.3.2.55 | 59 | "The Sequence Number field contains a 6 octet value, interpreted as a 48-bit unsigned integer and used to prevent replay of broadcast/multicast Robust Management frames" | Yes | "The Sequence Number field contains a 6 octet value, interpreted as a 48-bit unsigned integer and used to prevent replay of protected broadcast/multicast Robust Management frames"
5230900023 | 184 | Chaplin, Clint | 10 | Technical | 17 | 7.3.2.48 | 64 | "IGTK contains the Integrity GTK, used for Robust Management frames" | Yes | "IGTK contains the Integrity GTK, used for protecting Robust Management frames"
5230800023 | 183 | Chaplin, Clint | 9 | Technical | 11 | 7.3.2 | 57 | "The MIC Management IE must appear at the end of any Robust Management frame to protect the entire contents of the frame" | Yes | "The MIC Management IE must appear at the end of any protected Robust Management frame to protect the entire contents of the frame"
5230700023 | 182 | Chaplin, Clint | 8 | Editorial | 9 | 7.2.3.7 | 29 | "Change 7.2.3.7 including Table 7-13 (with the changes of Table 7-13 being the addition of the Association Comeback Time) as follows:" It's not wise to have unchanged text in the draft; if there is a mistake in quoting that unchanged text the IEEE policy is to use the incorrect text when adding the amendment to the base document. | Yes | My suggestion is to change the instructions to "Change Table 7-13 (with the changes of Table 7-13 being the addition of the Association Comeback Time) as follows:" and delete the unchanged body text.
5230600023 | 181 | Chaplin, Clint | 7 | Editorial | 8 | 7.2.3.5 | 64 | "Change 7.2.3.5 including Table 7-11 (with the changes of Table 7-11 being the addition of the Association Comeback Time) as follows:" It's not wise to have unchanged text in the draft; if there is a mistake in quoting that unchanged text the IEEE policy is to use the incorrect text when adding the amendment to the base document. | Yes | My suggestion is to change the instructions to "Change Table 7-11 (with the changes of Table 7-11 being the addition of the Association Comeback Time) as follows:" and delete the unchanged body text.
5230500023 | 180 | Chaplin, Clint | 6 | Technical | 8 | 7.2.3.3 | 58 | "NOTE: The Management MIC IE appears after all fields that it protects. Therefore, it appears last in the frame to protect the frames as specified in 8.3.4." | Yes | "NOTE: The Management MIC IE appears after all fields that it protects. Therefore, it appears last in the frame to protect the fields as specified in 8.3.4." or "NOTE: The Management MIC IE appears after all fields that it protects. Therefore, it appears last in the frame to protect the entire frame as specified in 8.3.4."
5230400023 | 179 | Chaplin, Clint | 5 | Technical | 10 | 7.2.3.12 | 42 | "NOTE: The Management MIC IE appears after any fields that it protects. Therefore, it appears last in the frame to protect the frames as specified in 8.3.4." | Yes | "NOTE: The Management MIC IE appears after all fields that it protects. Therefore, it appears last in the frame to protect the fields as specified in 8.3.4." or "NOTE: The Management MIC IE appears after all fields that it protects. Therefore, it appears last in the frame to protect the entire frame as specified in 8.3.4."
5230300023 | 178 | Chaplin, Clint | 4 | Technical | 10 | 7.2.3.11 | 15 | "NOTE: The Management MIC IE appears after all fields that it protects. Therefore, it appears last in the frame to protect the frames as specified in 8.3.4." | Yes | "NOTE: The Management MIC IE appears after all fields that it protects. Therefore, it appears last in the frame to protect the fields as specified in 8.3.4." or "NOTE: The Management MIC IE appears after all fields that it protects. Therefore, it appears last in the frame to protect the entire frame as specified in 8.3.4."
5230200023 | 177 | Chaplin, Clint | 3 | Technical | 4 | 5.4.3.6 | 27 | "The replay detection mechanism defines a means by which a STA that receives a data or Robust Management frame" | Yes | "The replay detection mechanism defines a means by which a STA that receives a data or protected Robust Management frame"
5230100023 | 176 | Chaplin, Clint | 2 | Technical | 4 | 5.4.3.5 | 12 | "The data origin authenticity mechanism defines a means by which a STA that receives a data or Robust Management frame" | Yes | "The data origin authenticity mechanism defines a means by which a STA that receives a data or protected Robust Management frame"
5230000023 | 175 | Chaplin, Clint | 1 | Technical | 2 | 3.125a | 1 | "Robust Management frame" is a bit of a misnomer according to this definition. The frame itself isn't robust, and this phrase is used for frames that could potentially be protected, although they may not be. | Yes | "Robustable Management frame"? "Protectable Management frame"?
5226800023 | 174 | Myles, Andrew | 11 | Technical | 54 |  | 54 | 11.2: It may be useful to add the intent behind the ping procedures as one to validate the (re)association request before a security association is torn down. Such intent is implied in 11.3.2.2 and 11.3.2.4 but is not obvious in 11.20. | Yes | Include as a first paragraph the intent of using ping procedures as a means to validate the (re)association request prior to tearing down and security associations.
5226700023 | 173 | Myles, Andrew | 10 | Technical | 53 |  | 35 | 11.3.2.4: In the case of a reassociation, the keys should not be deleted until the 4-Way handshake has successfully completed. The last sentence should be ".. that results in a successful MLME-ASSOCIATE.response primitive and successful 4-Way Handshake or FT 4-Way Han | Yes | In the comment
5226600023 | 172 | Myles, Andrew | 9 | Technical | 53 |  | 4 | 11.3.2.2: In the case of an association the keys should not be deleted until the 4-Way handshake has successfully completed. The last sentence should be ".. that results in a successful MLME-ASSOCIATE.response primitive and successful 4-Way Handshake or FT 4-Way Handshake" | Yes | In the comment
5226500023 | 171 | Myles, Andrew | 8 | Editorial | 27 |  | 4 | 8.4.1.2.1: In case TGr did not update, the base text currently reads ".. and the AP and STA use one key confirmation handshake, called the 4-Way Handshake, to .." but should include the initial FT 4-Way to read "..and the AP and STA use a key confirmation handshake, either the 4-Way Handshake or FT 4-Way Handshake, to .." | No | In the comment
5226400023 | 170 | Myles, Andrew | 7 | Editorial | 26 |  | 44 | 8.4.1.1.3a: "Non-AP" the "Non" does not need to be capitalized. | No | Change to "non"
5226300023 | 169 | Myles, Andrew | 6 | Technical | 26 |  | 36 | 8.4.1.1: Include initial FT 4-Way handshake as it applies too. "successful 4-Way Handshake, or" should read "successful 4-Way Handshake, FT 4-Way Handshake, or" | Yes | In the comment
5226200023 | 168 | Myles, Andrew | 5 | Editorial | 23 |  | 36 | 8.3.3.4: To be consistant with terminology and capitalization, "robust unicast management frame" should be "unicast Robust Management frame" | Yes | In the comment
5226100023 | 167 | Myles, Andrew | 4 | Technical | 19 |  | 19 | 7.3.2.56: The specification's language should be more affirmative: "the AP is willing to possibly accept the association" seems rather vague and thus one could question the value of including this IE at all. The "possibly" should be removed. | Yes | Change to "the AP is willing to accept the (re)association request"
5226000023 | 166 | Myles, Andrew | 3 | Editorial | 14 |  | 33 | 7.3.2.25.1: "multicast management frames" should be "multicast Robust Management frames". | No | In the comment
5225900023 | 165 | Myles, Andrew | 2 | Editorial | 8 |  | 42 | 7.2.3.3: There is an extraneous "-" in the table reference. | Yes | Remove extraneous "-"
5225800023 | 164 | Myles, Andrew | 1 | Technical | 4 |  | 45 | 5.4.3.8: This clause should also include the "ping" services as a means to slow down the attacks against unprotected (re)associations and 802.11 authentications | Yes | Either add a paragraph to include "ping" services or include a new subclause to describe this service.
5218800023 | 163 | Montemurro, Michael | 1 | Technical | 53 | 11.19 | 54 | In a BSS where there are a mixture of 11w and non-11w enabled STA's, what happens when the AP transmits a measurement request to the Broadcast address? I assume that the AP would transmit one 11w protected measurement request and on un-protected measurement request. I couldn't find any normative text to cover this case in the 11w text. | No | I think normative text needs to be added to this clause to account for this use case. The text would need to include procedures at the AP as well as at the STA.
5205000023 | 162 | Malinen, Jouni | 104 | Technical | 46 | 8.7.2.3a | 27 | Both the per-MPDU and per-MMPDU Rx pseudo-code clauses include a segment for handling any other cipher. However, those sections seem to be commented out ("// ..."). They should be uncommented since the "Discard the frame" part is essential for functionality of the pseudo-code. | Yes | Uncomment the "if (any other cipher exists)" sections in 8.7.2.3a and 8.7.2.4a.
5204600023 | 161 | Malinen, Jouni | 103 | Editorial | 47 | 8.7.2.4a | 9 | Typo | Yes | Replace "IGGTK" with "IGTK".
5204000023 | 160 | Malinen, Jouni | 102 | Technical | 46 | 8.7.2.3a | 35 | The last "else" block in 8.7.2.3a is indented incorrectly (should move left) and there seems to be an extraneous "endif" after it. | Yes | Move lines 35..40 left one indentation level and remove the last "endif" on line 41.
5203900023 | 159 | Malinen, Jouni | 101 | Technical | 45 | 8.7.2.3a | 21 | It looks like the "if" line on line 9 does not have a matching "endif" and it is likely also missing "else" segment to handle non-robust management frames. | Yes | Insert following text on line 21 (just before "if (security ...)": "else; Make the MPDU available for further processing; endif".
5203600023 | 158 | Malinen, Jouni | 100 | Editorial | 45 | 8.7.2.3a | 42 | Indentation level for "else" on line 42 and "endif" on line 51 should be the same, but they are not. | Yes | Fix the indentation level for the pseudo-code to make it easier to parse it.
5203500023 | 157 | Malinen, Jouni | 99 | Technical | 30 | 8.4.11 | 46 | 8.4.11, 8.4.12, and subclauses of 8.7.2 describe normative requirements for processing protected and unprotected robust management frames. Some of my comments indicate conflicts between (and even within) these clauses. It would be cleaner if normative behavior is only specified in a single location instead of having at least three locations defining the (more or less) same requirements. | Yes | While fixing he conflicts in these requirements, consider reorganizing the text by removing duplicated requirements from 8.4.11 and 8.4.12. In theory, pseudo-code is already describing the normative behavior and other text could be removed, but it may be better to leave this part of duplication in based on the structure used in the base standard; however, the requirements in 8.4.11/8.4.12 have to match with the ones defined in pseudo-code.
5203300023 | 156 | Malinen, Jouni | 98 | Technical | 31 | 8.4.11 | 7 | Text here in 8.4.11 requires all unprotected unicast Robust Management frames to be discarded if dot11RSNAUnprotectedManagementFramesAllowed is FALSE. This conflicts with text in 8.4.12 that seems to indicate that at least unprotected Disassociation and Deuthentication frames could be accepted if keys are not yet set. | Yes | Make 8.4.11 and 8.4.12 consistent on when frames are discarded when keys are not yet set.
5203000023 | 155 | Malinen, Jouni | 97 | Technical | 31 | 8.4.12 | 56 | The behavior of handling Action frames when MFP has been negotiated, but keys have not yet been configured is different between FT (allow unprotected Action frames) and other AKMs (discard unprotected Action frames). This does not look reasonable; both cases should follow the same policy on unprotected Action frames that are received before the keys are set, i.e., between association and completion of 4-way handshake (or FT 4-way handshake). | Yes | Move "If Management Frame Protectionis negotiated, all Action frames received before keys are installed shall be discarded." from lines 47-48 to a new paragraph into the end of 8.4.12 (i.e., remove it from AKM specific paragraphs and have it apply to all cases where MFP is enabled).
5197300023 | 154 | Malinen, Jouni | 96 | Technical | 44 | 8.7.2.3a | 59 | dot11RSNAUnprotectedManagementFramesEnabled is a single boolean value; it does not have specific Rx-only value. | Yes | Remove " for Rx".
5197200023 | 153 | Malinen, Jouni | 95 | Technical | 44 | 8.7.2.3a | 62 | The per-MPDU Rx pseudo-code for an MMPDU does not match with the text defining RX processing in 8.4.12. The pseudo-code allows unprotected Action frames to be received if protection for TA is off for Rx (which would be the case for the period between association and completion of 4-way handshake) while 8.4.12 requires unprotected Action frames to be dropped if MFP has been negotiated, but keys have not yet been configured. | Yes | Make 8.4.12 and Tx/Rx pseudo-codein 8.7.2 subclauses consistent.
5188300023 | 152 | Malinen, Jouni | 94 | Technical | 41 | 8.5.6 | 51 | PTKINITDONE state uses MLME-SETPROTETION.request to set the ProtectType to Rx_Tx (or well, due to an error in the base standard, to "Tx, Rx"). 802.11w introduces additionl ProtectType values for MMPDU, but those are not used here. Should they? I have another comment that asks the new ProtectType values to be removed. If that is accepted, no 802.11w-specific changes would be needed here. If that is not approved, this state machine may need to be modified to take into account the new ProtectType values for MFP. | Yes | Update the MLME-SETPROTECTION.request use in PTKINITDONE to be aware of the new MMPDU specific ProtectionType values, if needed.
5188100023 | 151 | Malinen, Jouni | 93 | Editorial | 39 | 8.5.5.3 | 32 | Indentation level for the added "endif" (which, by the way, should be marked with underlining) is incorrect: it should be at the same level as the "if" line above it (line 29). In addition, the following "else; State <- FAILED; endif" should also be moved left one level of indentation. | Yes | Underline the added "endif" and fix indentation as described in the comment.
5188000023 | 150 | Malinen, Jouni | 92 | Editorial | 39 | 8.5.5.3 | 32 | "endif" should be in bold font to match in style used in the procedure description. | Yes | Change "endif" to be in bold font.
5187900023 | 149 | Malinen, Jouni | 91 | Editorial | 39 | 8.5.5.3 | 22 | The indention level for "else; State <- FAILED; endif" here is incorrect and does not match with the base standard. "endif" line should move indentation level left by one step. | Yes | Sync the procedure description to match with base standard in order to make it easier to review the added segments into the procedure.
5187800023 | 148 | Malinen, Jouni | 90 | Technical | 39 | 8.5.5.3 | 4 | Incorrect indentation and extra "endif" in the procedure: The added "else; State <- FAILED; endif; endif" should be moved one step left and the final added "endif" on line 10 should be removed. | Yes | Fix the procedure with changes described in the comment.
5187700023 | 147 | Malinen, Jouni | 89 | Editorial | 16 | 7.3.2.25.1 | 1 | Missing quotation mark in editing instructions | Yes | Replace '"Unicast Robust Management frames' with '"Unicast Robust Management frames"'.
5184200023 | 146 | Malinen, Jouni | 88 | Editorial | 44 | 8.7.2.2a | 33 | Typo | Yes | Replace "MPDU is individual RA" with "MPDU has an individual RA".
5184100023 | 145 | Malinen, Jouni | 87 | Technical | 65 | Annex D | 19 | CCMP replay protection is done per MPDU, not per MSDU/MMPDU. | Yes | Replace "The number of received MPDUs discarded due to CCMP replay errors" with "The number of received Robust Management Frame MPDUs discarded due to CCMP reply errors".
5184000023 | 144 | Malinen, Jouni | 86 | Technical | 64 | Annex D | 15 | Failed Ping procedure should not drop SAs; it should only allow new association without an additional Ping procedure being started and successful completion of an association after this would drop the SAs. | Yes | Replace "drop the security associations for the STA" with "retry ping or allow association of an already associated STA without an additional ping procedure".
5183900023 | 143 | Malinen, Jouni | 85 | Editorial | 63 | Annex D | 59 | Extra word | Yes | Replace "robust RSNA" with "RSNA".
5183800023 | 142 | Malinen, Jouni | 84 | Technical | 63 | Annex D | 42 | dot11RSNAProtectedManagementFramesEnabled is described to indicate whether unicast management frames are protected. This is not exactly correct: 1) MFP is not limited to unicast frames, 2) this MIB variable does not actually indicate whether MFP is used; that depends on negotiation between the STAs. | Yes | Replace "this STA Protects unicast Mangement Frames" with "this STA enables Management Frame Protection".
5183600023 | 141 | Malinen, Jouni | 83 | Technical | 62 | A.4.4.1 | 53 | AKM suite list entry (PC34.1.3) does not look like the ideal predicate for the new AKMs. Wouldn't RSNA (PC34) be better predicate? If not, the existing PC 34.1.3 entry would need to be modified to indicate its use as a predicate with an asterisk. | Yes | Replace "PC34.1.3" with "PC34" for both PC 34.1.11 and PC 34.1.12.
5183400023 | 140 | Malinen, Jouni | 82 | Technical | 62 | A.4.4.1 | 49 | BIP is used as a predicate for other PICS entries and consequently, it should be marked with an asterisk. | Yes | Replace "PC 34.1.10.1" with "*PC 34.1.10.1".
5183200023 | 139 | Malinen, Jouni | 81 | Editorial | 62 | A.4.4.1 | 49 | BIP is described in 11.19, not in 11.18. | Yes | Replace "11.18" with "11.19".
5183100023 | 138 | Malinen, Jouni | 80 | Editorial | 62 | A.4.4.1 | 35 | Incorrect editing instructions: more than one row was added | Yes | Replace "following row" with "following rows".
5183000023 | 137 | Malinen, Jouni | 79 | Editorial | 62 | A.4.4.1 | 26 | Mismatch with base text: 802.11r-2007 added '*' before PC34. | Yes | Replace "PC34" with "*PC34".
5182900023 | 136 | Malinen, Jouni | 78 | Editorial | 59 | 11A.7.1 | 8 | Editing instructions seem to indicate that ']]' was added while only one ']' was added and the other one is already in the base text. | Yes | Remove underlining from the second ']' after "IGTK[M]".
5182800023 | 135 | Malinen, Jouni | 77 | Technical | 53 | 11.3.2.4 | 26 | Failed Ping procedure should not need to delete any SA; it would be enough for it to enable new association and the existing SA(s) would only be deleted when the next association is completed successfully. | Yes | Replace "the AP shall terminate the security associations, as specified in 8.4.10" with "the AP shall allow reassociation process to be started without starting additional Ping procedure".
5182700023 | 134 | Malinen, Jouni | 76 | Technical | 52 | 11.3.2.2 | 62 | Failed Ping procedure should not need to delete any SA; it would be enough for it to enable new association and the existing SA(s) would only be deleted when the next association is completed successfully. | Yes | Replace "the AP shall terminate the security association, as specified in 8.4.10" with "the AP shall allow association process to be started without starting additional Ping procedure".
5182600023 | 133 | Malinen, Jouni | 75 | Technical | 52 | 11.3.1.2 | 38 | dot11RSNAProtectedManagementFramesEnabled may be true even when MFP is not actually used (e.g., when the other end did not enable MFP). Consequently, PTKSA and key deletion should depend on whether MFP was negotiated, not on the value of MIB variables. | Yes | Replace "if and only if dot11RSNAProtectedManagementFramesEnabled is false" with "if and only if Management Frame Protection had not been negotiated when the PTKSA(s) were created".
5182500023 | 132 | Malinen, Jouni | 74 | Editorial | 51 | 10.3.38.4.1 | 24 | Missing period | Yes | Replace "to a STA" with "to a STA.".
5182400023 | 131 | Malinen, Jouni | 73 | Editorial | 50 | 10.3.38.3.4 | 65 | Suggested wording | No | Replace "SME should operate" with "SME operates".
5182300023 | 130 | Malinen, Jouni | 72 | Technical | 50 | 10.3.38.2.3 | 24 | MLME-PING.confirm should only be generated as a result of valid Ping Response frames since there is no parameter in this primitive to indicate failure. | Yes | Replace "receipt of a Ping Response" with "receipt of a valid Ping Response".
5182100023 | 129 | Malinen, Jouni | 71 | Editorial | 49 | 10.3.38.1.4 | 36 | Inconsistent spelling of Ping {Request,Response} Action management frame in 10.3.38 subclauses: Is it Ping {Request,Response} "frame", "action management frame", "Action management frame", ""? | Yes | Use consistent spelling of the frame names in 10.3.38.
5182000023 | 128 | Malinen, Jouni | 70 | Editorial | 48 | 10.3.38 | 48 | Incorrect reference style in editing instructions | Yes | Replace "end of sub clause 10.3.37" with "end of 10.3.37".
5181900023 | 127 | Malinen, Jouni | 69 | Technical | 48 | 10.3.22.1.2 | 31 | 802.11w introduces new ProtectType values for MLME-SETPROTECTION.request primitive (Rx_MMPDU, Tx_MMPDU, Rx_Tx_MMPDU). However, it is unclear whether these are really needed. If the protection configuration is expected to be per Key Type, the existing Rx, Tx, Rx_Tx options should work with IGTK, too. If the configuration is per peer address, the current mechanism of using separate values for MSDUs and MMPDUs is problematic since they would override eachother depeending on the order in which primitives are used. | Yes | Remove the new Rx_MMPDU, Tx_MMPDU, and Rx_Tx_MMPDU values throughout the draft and use the existing Rx, Tx, Rx_Tx values instead.
5181800023 | 126 | Malinen, Jouni | 68 | Editorial | 48 | 10.3.22.1.2 | 27 | Typo in editing instructions | Yes | Replace "ProtectList" with "Protectlist".
5181700023 | 125 | Malinen, Jouni | 67 | Editorial | 48 | 10.3.18.1.2 | 6 | Incorrect editing instructions | Yes | Replace "'Protect Type' and 'Key Type' entries in the SetKeyDescriptor of Clause 10.3.18.1.2" with "'Key Type' entry in the DeleteKeyDescriptor of 10.3.18.1.2".
5181600023 | 124 | Malinen, Jouni | 66 | Technical | 43 | 8.7.2 | 20 | This paragraph seems to indicate that all MMPDUs could be protected while only robust management frames are subject to protection. | Yes | Replace "or MMPDUs" (twice) and "and MMPDUs" (once) with "and Robust Management frames".
5181500023 | 123 | Malinen, Jouni | 65 | Technical | 42 | 8.6.3 | 58 | CCMP operates mainly with MPDUs, not MSDUs and MMPDUs. | No | Replace "CCMP key for MSDUs and MMPDUs" with "CCMP key for MPDUs" (i.e., overstrike "MSDUs" and underline "MPDUs" instead of the current "and MMPDUs").
5181400023 | 122 | Malinen, Jouni | 64 | Editorial | 42 | 8.5.6 | 27 | Mismatch in spelling of MLME primitives in Figure 8-40 and editing instructions: MLME-SETKEYS.request and MLME-SETPROTECTION.request are spelled correctly in the editing instructions, but not in SETKEYSDONE box in the figure. | Yes | Fix the figure the use the correct spelling of the MLME primitives (upper vs. lower case).
5181200023 | 121 | Malinen, Jouni | 63 | Editorial | 42 | 8.5.6 | 6 | Extra text in the end of the editing instructions | Yes | Remove 'insertion of "IGTK[M]" in the PTKINITNEGOTIATING box:'.
5181100023 | 120 | Malinen, Jouni | 62 | Editorial | 42 | 8.5.6 | 1 | Incorrect figure reference in editing instructions | Yes | Replace "Figure Figure 8-40--" with "Figure 8-40".
5180900023 | 119 | Malinen, Jouni | 61 | Editorial | 41 | 8.5.6 | 13 | One of the ANonce spelling fixes was missed (in AUTHENTICATION2). | Yes | Replace "Anonce" with "ANonce" in AUTHENTICATION2 (Figure 8-37).
5180800023 | 118 | Malinen, Jouni | 60 | Editorial | 40 | 8.5.6 | 20 | Incorrect reference to a figure in editing instructions | Yes | Replace "Figure Figure 8-37--" with "Figure 8-37".
5175200023 | 117 | Malinen, Jouni | 59 | Technical | 37 | 8.5.5.3 | 56 | Use of 'M' for two different purposes in StaProcessEAPOL-Key (MIC and IGTK key index) is a bit confusing. It would be better to use unique parameter names. | Yes | Replace 'M' in the added text (i.e., when used as IGTK key index) with 'L' (or any other unique parameter name).
5174900023 | 116 | Malinen, Jouni | 58 | Technical | 37 | 8.5.5.3 | 57 | We defined IPN to be used as the packet number for IGTK, so we should use it, too.. | Yes | Replace "PN" with "IPN" in the changes to 8.5.5.3 (page 37 line 57, page 38 line 65, page 39 line 29).
5174800023 | 115 | Malinen, Jouni | 57 | Editorial | 37 | 8.5.5.1 | 6 | Incorrect figure reference | Yes | Replace "Figure Figure 8-35--" with "Figure 8-35".
5140300023 | 114 | Malinen, Jouni | 56 | Editorial | 36 | 8.5.4.4 | 10 | Incorrect figure reference | Yes | Replace "Figure Figure 8-34--" with "Figure 8-34".
5140200023 | 113 | Malinen, Jouni | 55 | Editorial | 35 | 8.5.4.4 | 50 | Incorrect figure number | Yes | Replace ""Figure 152" with "Figure 8-34".
5140100023 | 112 | Malinen, Jouni | 54 | Technical | 34 | 8.5.3.6 | 50 | Using same name "KeyID" as the index for both GTK and IGTK can be somewhat confusing since these indexes are actually independent. It would be clearer if the KeyID names here would be different for GTK and IGTK. | No | Consider replacing "IGTK for KeyID" with something like "IGTK for KeyID_IGTK" in he bottom box for station/supplicant in Figure 8-33.
5140000023 | 111 | Malinen, Jouni | 53 | Editorial | 33 | 8.5.2 | 12 | Missing editing instructions | Yes | Mark the removed text ("or") with overstrike and added text (",") with underlining between 00-0F-AC:3 and 00-0F-AC:4.
5139900023 | 110 | Malinen, Jouni | 52 | Editorial | 33 | 8.5.1.4 | 1 | Typo: extra space | Yes | Replace "00-0F-AC: 5" with "00-0F-AC:5".
5138800023 | 109 | Malinen, Jouni | 51 | Technical | 31 | 8.4.11 | 1 | Confusing requirements on when unprotected robust management frames are to be discarded:8.4.11 seems to require that all unprotected robust management frames are discarded while 8.4.12 is only requiring that unprotected Action frames are to be discarded if keys are not set (i.e., unprotected Deuthentication and Disassociation frames could be accepted if keys are not set). It sounds reasonable to allow unprotected Deauthentication and Disassociation frames if keys are not set,so the text in 8.4.11 should be changed to allow these. Furthermore, it does not reasonable to send frames if it is clear that the recipient will just discard them. Rules in 8.4.11 and 8.4.12 should be made consistent as far as receive vs. transmit processing is concerned. | Yes | Clarify whether unprotected Disassociation and Deauthentication frames are allowed when keys are not set and update 8.4.11 and 8.4.12 for areas described in the comment.
5138700023 | 108 | Malinen, Jouni | 50 | Editorial | 31 | 8.4.11 | 15 | Typo | Yes | Replace ".A" with "A".
5138600023 | 107 | Malinen, Jouni | 49 | Technical | 30 | 8.4.10 | 25 | Failed Ping procedure should not result in SA deletion. It should only enable new association even if there is an existing association with the same STA and only if that new association is completed successfully, the SAs are deleted. | Yes | Remove the list item "completes a failed Ping Procedure ..".
5138500023 | 106 | Malinen, Jouni | 48 | Technical | 29 | 8.4.9 | 65 | IBSS STA is required to support and advertise Group Management Cipher suite. This may be something that a legacy STA does not know how to do since it does not know of such a field in RSN IE. Similarly, the legacy STA would not be aware of MFPC or MFPR fields either. As such, it looks like optional MFP (MFPC without MFPR) is not feasible for IBSS and should not be allowed to be configured to avoid conflicting advertisement of MFP configuration for the IBSS. | Yes | Add following sentence to the end of the paragraph: "If enabled, Robust Management Frame protection shall only be used as a required feature (MFPR) in an IBSS."
5138400023 | 105 | Malinen, Jouni | 47 | Technical | 28 | 8.4.4 | 60 | What mechanism is used by a STA to reject connection attempts in an IBSS when RSN IE does not include a valid policy? Base standard does not seem to be very clear on this.. It defines one mechanism for the Authenticator to use Deauthentication frame in case of re-authentication. However, the paragraph describing this is specific to 802.1X re-authentication. The rejection case described in Table 8-1b would apply to processing of 4-way handshake message 1 or 2 (i.e., both Authenticator and Supplicant functionality). Whatever the mechanism is, is it clear that there is a Reason Code in the rejection message? If no, something here needs to be changed. If yes, my earlier comment on Reason vs. Status Code "Robust Management frame policy violation" is actually not correct and there is need to have both a Reason Code and a Status Code for that purpose.. | Yes | Clarify IBSS rejection case and update status/reason code text, if needed.
5138300023 | 104 | Malinen, Jouni | 46 | Technical | 28 | 8.4.3 | 9 | Association Response includes Status Code, not Reason Code. | Yes | Replace "Status Code" with "Reason Code" in Table 8-1a.
5138200023 | 103 | Malinen, Jouni | 45 | Technical | 26 | 8.4.1.1.3a | 45 | Description of when an IGTKSA is created by a non-AP STA does not take into account possibility of invalid message 3 of 4-way handshake or reassociation failure. IGTKSA is only created if the 4-way handshake or reassociation is about to be completed successfully. | Yes | Replace "receives Message 3" with "receives a valid Message 3", "(Re)association Response message of the Fast BSS Transition protocol" with "Reassociation Response message of the Fast BSS Transition protocol with a status code indicating success", and "Message 1" with "a valid Message 1".
5138100023 | 102 | Malinen, Jouni | 44 | Technical | 26 | 8.4.1.1.3a | 45 | FT protocol can only be used with reassociation frames. | Yes | Replace "(Re)association" with "Reassociation".
5138000023 | 101 | Malinen, Jouni | 43 | Technical | 26 | 8.4.1.1 | 36 | FT protocol is used only with reassociation frames, not with association frames. | Yes | Replace "(Re)association Response" with "Reassociation Response".
5137900023 | 100 | Malinen, Jouni | 42 | Technical | 26 | 8.4.1.1 | 35 | FT 4-Way Handshake is listed as a separate mechanism from 4-Way Handshake elsewhere in the base text. Shouldn't that be the case here, too? | Yes | Replace "4-way Handshake" with "4-Way Handshake, FT 4-Way Handshake".
5137800023 | 99 | Malinen, Jouni | 41 | Technical | 25 | 8.3.4.6 | 59 | BIP reception steps are currently specified as requirements for all cases, even if MFP is disabled. These should only apply if MFP is actually enabled. | Yes | Replace "When a STA receives" with "When a STA with management frame protection negotiated receives".
5137700023 | 98 | Malinen, Jouni | 40 | Editorial | 25 | 8.3.4.3 | 5 | Invalid reference to a figure. | Yes | Replace "Figure Figure 8-19b" with "Figure 8-19b".
5137600023 | 97 | Malinen, Jouni | 39 | Editorial | 24 | 8.3.4.2 | 40 | Invalid reference to a figure. | Yes | Replace "Figure Figure 8-19a" with "Figure 8-19a".
5137500023 | 96 | Malinen, Jouni | 38 | Technical | 23 | 8.3.3.3.3 | 12 | The added text about MMPDU SA being used instead of MPDU Address 2 for management frames looks unnecessary. Wouldn't the existing text cover the management frame case, too? In addition, the added text was not underlined. | Yes | Remove the added text ("If the frame is of type Management ... MMPDU SA octet 5 at octet index6.") or if that is considered s essential description, fix editing instructions (underline added text).
5137200023 | 95 | Malinen, Jouni | 37 | Editorial | 22 | 8.3.3.3.3 | 63 | Typos in editing instructions | Yes | Replace "o to 3" with "0 to 3" and "OCtet" with "Octet" (on the next line).
5137100023 | 94 | Malinen, Jouni | 36 | Editorial | 20 | 7.4.9.1 | 2 | Typo | Yes | Replace "request/reponse" with "request/response".
5137000023 | 93 | Malinen, Jouni | 35 | Editorial | 18 | 7.3.2.48 | 25 | Reference style | No | Replace "at the end of sub clause 7.3.2.54" with "at the end of 7.3.2.54" in the editing instructions.
5136900023 | 92 | Malinen, Jouni | 34 | Editorial | 16 | 7.3.2.25.3 | 63 | Missing word in editing instructions. | Yes | Replace "bit 7 as Management Frame Protection" with "bit 7 as Management Frame Protection Capable".
5136800023 | 91 | Malinen, Jouni | 33 | Technical | 14 | 7.3.2.25 | 13 | With the new two-bit MFP advertisement (MFPC + MFPR), MFP can be advertised as optionally enabled or required. It would be clearer to explicitly specify that the example here is enabling MFP optionally. | Yes | Replace "Management Frame Protection is enabled" with "Management Frame Protection is enabled, but not required".
5136700023 | 90 | Malinen, Jouni | 32 | Technical | 14 | 7.3.2.25.1 | 51 | Adding "pairwise cipher suite" as a constraint for when CCMP is the default cipher suite in an RSNA changes existing behavior: it removes default group cipher suite for data frames. This is not an acceptable change and 802.11w should only describe changes to the default cipher for management frames. | Yes | Replace "pairwise cipher suite" with "pairwise cipher suite and default group cipher suite for data frames".
5136600023 | 89 | Malinen, Jouni | 31 | Editorial | 12 | 7.3.2.25 | 46 | Since we are cleaning up existing text in Clause 7 for this subclause (line 22 removes a "shall"), we might as well fix this one here in the same subclause.. | No | Replace "fields shall be" with "fields are".
5136300023 | 88 | Malinen, Jouni | 30 | Technical | 11 | 7.3.2 | 58 | MMIE is not in the end of the frames (FCS comes after it). | Yes | Replace "appear at the end of any Robust Management frame" with "appear at the end of any Robust Management frame body".
5136200023 | 87 | Malinen, Jouni | 29 | Technical | 11 | 7.3.1.7 | 1 | Two reason codes are added into Table 7-22. However, neither of those are actually used in frames that include reason code field; (re)association response includes status code, not reason code. I could not find any use for "Invalid group management cipher" in the draft, so it should be removed from here. "Robust Management frame policy violation" is used, but only as a status code. | Yes | Remove all changes to 7.3.1.7 (Table 7-22). Insert "Robust Management frame policy violation" into Table 7-23 (Status codes) in 7.3.1.9 with a new status code allocated by ANA.
5136100023 | 86 | Malinen, Jouni | 28 | Technical | 10 | 7.2.3.12 | 40 | MMIE is formatted to look like an information element to allow backward compatibility with legacy STAs that would just ignore the unrecognized IE. However, number of Action frames are defined with format that does not include IEs in the end of the frame. Consequently, the legacy STAs should not be assumed to use generic routine to parse those frames for IEs and as such, there may not be any guarantees on the MMIE being ignored properly in all Action frames by legacy STAs. Please note that the "one or more vendor-specific information elements" part was not included when Action frames were originally added to 802.11 and as such, it is not clear that all legacy STAs would be prepared to receive them in Action frames. | Yes | At minimum, at an information note describing how legacy STAs are supposed to ignore MMIE in the end of Action frames that do not end in a list of IEs.
5136000023 | 85 | Malinen, Jouni | 27 | Technical | 8 | 7.2.3.3 | 58 | MMIE is not the last part of a frame; FCS follows it. Same comment applies for the NOTE for Deauthentication and Action frames in following subclauses. | Yes | Replace "last in the frame" with"last in the frame body" in 7.2.3.3, 7.2.3.11, and 7.2.3.12.
5135900023 | 84 | Malinen, Jouni | 26 | Technical | 8 | 7.2.3.3 | 55 | MMIE is not included in all Disassociation frames (it is not used with unicast frames nor if MFP is disabled). Same comment applies for Deauthentication and Action frames. They have the broadcast/multicast part, but do not take into account the possibility of MFP being disabled. | Yes | Replace "Management MIC IE (MMIE)" with "Management MIC IE (MMIE) may appear in broadcast/multicast frames". Use this text in Table 7-18 (Deauthentication) and Table 7-19 (Action), too.
5135800023 | 83 | Malinen, Jouni | 25 | Technical | 7 | 6.1.2 | 16 | "MPDU or unicast MMPDU" is confusing since MMPDUs are trasmitted as one or more MPDUs. If the desire is to explicitly describe data and management frames, this could be "MSDU or unicast MMPDU". However, CCMP is not used with all unicast MMPDUs; its only used with unicast robust management frames. | Yes | Replace "provided for the MPDU or unicast MMPDU" with "provided for data frames and unicast Robust Management frames".
5135700023 | 82 | Malinen, Jouni | 24 | Technical | 4 | 5.4.3.5 | 13 | MMPDU is like MSDU in the sense that it can be fragmented into multiple MPDUs. The addition of MMPDU in this paragraph makes this bit confusing and unnecessary since MFP is also operating at MPDU "level". | Yes | Remove the addition of "or MAC management data unit (MMPDU)".
5133200023 | 81 | Sood, Kapil | 27 | Technical | 63 | Annex D | 19 | The dot11AssociationPingResponseTimeout does not have any default values. Give a default values, as a guide to how should these be set. | Yes | The suggested default values is 20 msecs. Insert after line 18 (DESCRIPTION) on page 64: DEFVAL {20480}.
5133100023 | 80 | Sood, Kapil | 26 | Technical | 52 | 11.2.1 | 425 | In base draft 802.11-2007 line 52, page 425, the power management procedures apply only to the MSDUs. The Ping procedures introduced in the TGw D6.0 does not propose a solution when the STA to be Ping-ed is in PS mode. Add text to extend the MSDU buffering in Clause 11.2.1 to also cover MMPDUs. | Yes | In Clause 11.2.1, page 425 of base document, insert at end of clause 11.2.1: "In addition to MSDUs, the Power Management and buffering procedures shall also apply to MMPDUs." OR, Group to discuss and consider alternatives,if any. |  |  |  | 1
5133000023 | 79 | Sood, Kapil | 25 | Technical | 52 | 11.3.2.2 | 52 | This draft does not consider the case where a non-AP STA is in Power-Save mode. | Yes | Change in line 54 page 52: ".. specifying a comeback time no smaller than dot11AssociationMaximumPingTimeout. Following this, if the AP is not already engaging in a Ping sequence with the STA, the AP shall issue one MLME-PING.request to the STA, and wait for up to dot11AssociationPingResponseTimeout for a matching MLME-PING.confirm. If an MLME-PING.confirm with a matching transaction identifier is not received within dot11AssociationPingResponseTimeout period, then until the end of this procedure the AP shall ensure that the TIM bit corresponding to the STA is set in all subsequent beacons transmitted, and upon receiving a PS-Poll frame or a frame with the PM bit clear from the STA, the AP shall issue another MLME-PING request to the STA. The Ping Request process shall be repeated for up to dot11AssociationMaximumPingTimeout which shall be set to atleast one DTIM Period. If no MLME-PING.confirm whose transaction identifier matches that of any request comes by end of the dot11AssociationMaximumPingTimeout, the AP shall terminate the security association, as specified in 8.4.10. Change in line 18 page 53: ".. specifying a comeback time no smaller than dot11AssociationMaximumPingTimeout. Following this, if the AP is not already engaging in a Ping sequence with the STA, the AP shall issue one MLME-PING.request to the STA, and wait for up to dot11AssociationPingResponseTimeout for a matching MLME-PING.confirm. If an MLME-PING.confirm with a matching transaction identifier is not received within dot11AssociationPingResponseTimeout period, then until the end of this procedure the AP shall ensure that the TIM bit corresponding to the STA is set in all subsequent beacons transmitted, and upon receiving a PS-Poll frame or a frame with the PM bit clear from the STA, the AP shall issue another MLME-PING request to the STA. The Ping Request process shall be repeated for up to dot11AssociationMaximumPingTimeout which shall be set to atleast one DTIM Period. If no MLME-PING.confirm whose transaction identifier matches that of any request comes by end of the dot11AssociationMaximumPingTimeout, the AP shall terminate the security association, as specified in 8.4.10. Change line 23, Annex D, page 63: "dot11AssociationMaximumPingTimeout Unsigned32" Change line 21, Annex D, page 64: dot11AssociationMaximumPingTimeout OBJECT-TYPE SYNTAX Unsigned32 (1...4294967295) MAX-ACCESS read-write STATUS current DESCRIPTION "This attribute shall specify the number of time units (TUs) that an AP can wait, from the scheduling of the first Ping Request, as a part of security-association verification, to drop the security associations for the STA if a successful Ping Response is not received." ::= { dot11StationConfigEntry 92} Change line 12 page 64 Annex D: "This attribute shall specify the number of time units (TUs) that an AP waits, from the scheduling of the a Ping Request, as a part of security-association verification, to receive a Ping Response from a non-AP STA." |  |  |  | 1
5132900023 | 78 | Sood, Kapil | 24 | Technical | 52 | 11.3.2.2 | 60 | Allow an AP to terminate the Ping sequence when a valid data or management frame has been received from that non-AP STA. This will prevent unnecessary ping traffic on-the-air. This applies to both the Association and Reassociation procedures. | Yes | Change 11.3.2.2 pg 52 line 60: "If an MLME-PING.confirm with a matching transaction identifier is not received within the timeout period, nor is a valid protected data or management frame received, the Ping Request process shall be repeated for up to dot11AssociationMaximumPingAttempts, unless the AP has received a valid protected data or management frame from that STA." Change 11.3.2.4 pg 53 line 24: "If an MLME-PING.confirm with a matching transaction identifier is not received within the timeout period, nor is a valid protected data or management frame received, the Ping Request process shall be repeated for up to dot11AssociationMaximumPingAttempts, unless the AP has received a valid protected data or management frame from that STA." |  |  |  | 1
5132800023 | 77 | Sood, Kapil | 23 | Technical | 52 | 11.3.2.2 | 61 | If the Ping procedure fails, then the AP should not just delete the Security Association, without sending a Disassociate the non-AP STA. It is a better design for a STA association state machine cleanup to get a Disassociate notification from the AP anytime it's SA on the AP is going to be deleted. Same applies for reassociation procedures. | Yes | Change pg 52 ln 62: ".. Ping Response timeout, the AP shall invoke the MLME Disassociate primitive to that non-AP STA prior to terminating the .." Change pg 53 ln 26: ".. Ping Response timeout, the AP shall invoke the MLME Disassociate primitive to that non-AP STA prior to terminating the .." |  |  |  | 1
5132700023 | 76 | Sood, Kapil | 22 | Technical | 48 | 10.3.38 | 57 | Current MLME definitions allow Ping to be used by any STA .. which makes this protocol generic and hence, liable to be mis-used by STAs. | Yes | Change MLME definitions 10.3.38 such that the Ping can be initiated by an AP to a non-AP STA only. Change: pg 48 ln 58: "This primitive requests that an AP sends a Ping Request frame to an already associated specified peer non-AP STA." pg 49 ln 31: "is generated by the SME of the AP to request .." pg 49 ln 37: "The AP then attempts .." pg 50 ln 31: "On receipt of this primitive, the SME of the AP may use the .." pg 50 ln 38: "was received from an AP." pg 51 ln 23: "This primitive is generated by a non-AP STA in response to an MLME-PING.indication requesting a Ping Response frame be sent to an AP" pg 51 ln 64: "generated by the SME of the non-AP STA in response to an MLME-PING.indication requesting a Ping Response be sent to an AP." pg 52 ln 4 :"The non-AP STA then attempts to transmit this to the AP indicated by .." Change Clause 11.20 pg 54 line 4: ".. the AP shall issue an MLME-PING.request." |  |  |  | 1
5132600023 | 75 | Sood, Kapil | 21 | Technical | 48 | 10.3.38 | 50 | Making the "ping" procedure a generic procedure has design implications, including the misuse of this scheme, and inadvertant flooding of the network by badly behaving clients. The "ping" is needed for use by an AP to avert the Association lockout attack. Therefore, there is no need to add "vendor specific IEs" to the ping messages. Doing so makes "ping" generic and hence, open to abuse. | Yes | Remove Vendor Specific IE from all Ping MLME interface definitions. Change: pg 49 ln 5: Delete "Vendor Specific" pg 49 ln 22: Delete Vendor Specific row pg 49 ln 57: Delete "Vendor Specific" pg 49 ln 11: Delete Vendor Specific row pg 50 ln 49: Delete "Vendor Specific" pg 51 ln 11: Delete Vendor Specific row pg 51 ln 37: Delete "Vendor Specific" pg 51 ln 55: Delete Vendor Specific row |  |  |  | 1
5132500023 | 74 | Sood, Kapil | 20 | Editorial | 35 | 8.5.4.4 | 59 | Missing some commas and a preposition for more clarity | Yes | Change: "It encapsulates the GTK and, as necessary, the IGTK, and sends .."
5132400023 | 73 | Sood, Kapil | 19 | Technical | 34 | 8.5.3.6 | 45 | The EAPOL-Key message#3 does not show a KeyID for IGTK. Make this consistent with Fig 8.34. | Yes | Make the GTK and IGTK fields consistent and same as shown in Fig 8.34. Change: "GTK[KeyIDGTK], IGTK[KeyIDIGTK]", with GTK and IGTK inside the [] to be subscripts
5132300023 | 72 | Sood, Kapil | 18 | Technical | 32 | 8.5.1 | 5 | GTK is used for data frames, and there is a duplicate use of "multicast". Clarify this. | Yes | Change: "to protect broadcast/multicast data frames traffic".
5132200023 | 71 | Sood, Kapil | 17 | Technical | 30 | 8.4.10 | 25 | There is no intent (and, requirement) to institutionalize the "Ping" scheme as a generic scheme that an AP can use to kick out clients. This bullet exactly does so .. this can lead to poor or loose AP implementations to un-necessarily keep "pinging" the clients to see if they are around! This can lead to an overall degradation of service levels within the network, especially with a large number of clients. | Yes | Delete sentence "- completes a failed Ping procedure .. or" and, Merge this logic into previous sentence and clearly specify when a ping procedure can be used to clean up the SA. My earlier comment suggests text to satisfy this comment.
5132100023 | 70 | Sood, Kapil | 16 | Technical | 30 | 8.4.10 | 22 | Sub-bullets 2 and 3 can be merged to make more specific set of conditions. When a non-AP STA negotiates MFP, then the AP shall execute the "ping" procedure prior to deleting the SA. And, text for "resulting from receipt of corresponding MMPDU" is already clear in base standard. | Yes | In sub-bullet 1, delete the words "resulting from receipt of a corresponding MMPDU" Merge sub-bullets 2 and 3, as follows: " - receives an MLME-ASSOCIATE.indication or MLME-REASSOCIATE.indication primitive from a non-AP STA that has negotiated Management Frame Protection that a) the AP completed a failed Ping procedure, as specified in 11.3.2.2 or 11.3.2.24, with the non-AP STA, and b) is not part of a Fast BSS Transition, or Delete sub-bullet (3)
5132000023 | 69 | Sood, Kapil | 15 | Editorial | 27 | 8.4.3 | 41 | Insert MFPC and MFPR in the sentence to make the table more readable. | Yes | Change: ".. and the Mnagement Frame Protection Capable (MFPC) and Management Frame Protection Required (MFPR) advertised in .."
5131900023 | 68 | Sood, Kapil | 14 | Technical | 26 | 8.4.1.1 | 36 | IGTKSA is also the result of an FT 4-Way Handshake | Yes | Change: "successful 4-Way Handshake, FT 4-Way Handshake, or the (Re)association .."
5131800023 | 67 | Sood, Kapil | 13 | Technical | 25 | 8.3.4.5 | 55 | MMIE is the last IE, but not the last item in the frame. | Yes | Change: "..MMIE shall appear as the last IE in the frame."
5131700023 | 66 | Sood, Kapil | 12 | Editorial | 22 | 8.3.3.3.2 | 23 | Typo MDSU | Yes | Change MSDU
5131600023 | 65 | Sood, Kapil | 11 | Editorial | 21 | 8.3.1 | 22 | ".. enabled to provide integrity .." incorrectly conveys an idea that BIP needs to be separately enabled. | Yes | Change: "enabled which provides integrity .."
5131500023 | 64 | Sood, Kapil | 10 | Technical | 20 | 8.1.2 | 59 | Clarify the sentence further by stating where the IGTK is used. | Yes | Page 20 line 59, change at the end of the last sentence: "It also installs the IGTK and IGTK Sequence Counter for protection of broadcast/multicast Robust Management Frames".
5131400023 | 63 | Sood, Kapil | 9 | Technical | 19 | 7.4.9.1 | 54 | "Ping" functionality is being defined here for a very specific usage, which is to detect when a rogue is attempting to clear an SA for a valid auth/assoc STA. So, 'ping' is just a management frame that needs to have an identifier which can be acknowledged, and there is no need to add "Vendor Specific elements" to this frame. Adding such IEs makes this ping a generic multi-purpose mechanism, and thus prone to abuse in delibrate/inadvertant implementations. Remove Vendor Specific IEs from Ping request and Ping Response frames | Yes | Table 7-101m, page 19: Delete the Vendor Specific Elements column. Page 20 line 5, delete the sentence "The vendor specific .. in 7.3.2.26" Table 7-101n, page 20: Delete the Vendor Specific Elements column. Page 20 line 35, delete the sentence "The vendor specific .. in 7.3.2.26" Insert in 7.4.9. on page 19 at end of line 31 paragraph: "The Ping functionality defined in this standard is for a specific use for preventing Association Lockout protection (defined in 11.20), and hence, Vendor Specific IEs shall not be added to Ping Action frames."
5131300023 | 62 | Sood, Kapil | 8 | Technical | 19 | 7.3.2.56 | 1 | TGr (now a published amendment) has introduced an IE for time-related components. I suggest this draft uses the "Timeout Interval IE (TIE)" | Yes | Replace the use of A new Association Comback Time IE with the Timeout Interval IE already defined in 802.11r-2008, and follow these steps for the necessary changes: Delete Clause 7.3.2.56 in TGw D6.0 In table 7-26 of TGw D6.0: Delete the 2nd row "Association Comeback Time" In 802.11r-2008, Change Clause 7.3.2.49 Timeout Interval Information Element (TIE) as: Insert a new row in table 7-43h with Timeout Interval Type as '3', 'Association Comeback Time', 'Time Units (TUs)' Change '4-255' 'Reserved' | Accept
5131200023 | 61 | Sood, Kapil | 7 | Technical | 11 | 7.3.2 | 57 | MMIE is only for broadcast/multicast frames .. clarify that in this sentence. | Yes | Change: "at the end of any broadcast/multicast Robust Management" | Counter | Replace sentence with: "If present, the MIC Management IE appears at the end of the Robust Management frame body." | 1
5131100023 | 60 | Sood, Kapil | 6 | Technical | 8 | 7.2.3.3 | 55 | Table 7-9: MMIE is only present for Broadcast/Multicast frames only. | Yes | Insert in Table 7-9, line 55: "MMIE appears for broadcast/multicast frames only." | Counter | Change to "Management MIC IE (MMIE) may appear in broadcast/multicast frames" | 1
5131000023 | 59 | Sood, Kapil | 5 | Technical | 9 | 7.2.3.7 | 45 | There is no such MIB variable in the TGw D6.0 "dot11RSNAManagementFramesProtected" | Yes | Change: "dot11RSNAManagementFramesProtected" to "dot11RSNAProtectedManagementFramesEnabled" | Accept |  | 1
5130900023 | 58 | Sood, Kapil | 4 | Technical | 9 | 7.2.3.5 | 13 | There is no such MIB variable in the TGw D6.0 "dot11RSNAManagementFramesProtected" | Yes | Change: "dot11RSNAManagementFramesProtected" to "dot11RSNAProtectedManagementFramesEnabled" | Accept |  | 1
5130800023 | 57 | Sood, Kapil | 3 | Technical | 5 | 5.8.2.1 | 50 | In Fig 5-13, the Message 3 shows "Encrypted (GTK, IGTK)" which gives a sense that both GTK and IGTK are combined, and then encrypted as a single blob. In reality, the intent is to send GTK and IGTK individually encrypted, as shown in Fig 5-14 | Yes | Change "Encrypted(GTK), Encrypted (IGTK)" | Counter | All of the contents of the KeyData field are encrypted together in 802.11-2007. Replace "Encrypted GTK, Encrypted IGTK" with "Encrypted (GTK, IGTK)" | 1
5130700023 | 56 | Sood, Kapil | 2 | Technical | 4 | 5.4.3.4 | 4 | Missing reference to 11r FT protocols | Yes | Change: "called the 4-Way Handshake, Fast BSS Transition protocol, and Group" | Accept | Editor to sync 11w draft with published 11r | 1
5130600023 | 55 | Sood, Kapil | 1 | Editorial | 1 | 1 | 37 | 802.11k and 802.11r are now published standards. Refer to these as published amendments. | Yes | Change 802.11k-2008 and 802.11r-2008
5121000023 | 54 | Walker, Jesse | 30 | Technical | 46 |  | 41 | Indentation wrong and extra "endif" (Submitted by the chair on behalf of Susan Dickey, from LB 128) | Yes | Move the "else //if (dot 11RSNAProtected Management Frames Enabled" to the left and delete the extra endif.
5120900023 | 53 | Walker, Jesse | 29 | Technical | 45 |  | 51 | You appear to be missing an "endif" for "if (Protected Frame subfield of the Frame Control Field is set to 0). (Submitted by the chair on behalf of Susan Dickey, from LB 128) | Yes | I am not sure, but I think the "endif" should be placed at line 21.
5120800023 | 52 | Walker, Jesse | 28 | Technical | 39 |  | 13 | The indentation is broken between lines 13-42 (maybe not really technical, but I consider bad indentation in pseudo-code a technical problem, not just editorial.) (Submitted by the chair on behalf of Susan Dickey, from LB 128) | Yes | endif on line 42 needs to line up with "else if KeyData = GTK"; the rest of the elses and endifs in this range also need to be lined up correctly with the matching if. Code following line 42 needs to line up with the else, and there are indentation errors there in your version as well, but since you didn't change that part I assume the correct indentation from the baseline document will be retained.
5120700023 | 51 | Walker, Jesse | 27 | Editorial | 4 | Front Matter | 5 | Working Group officers need to be updated (Submitted on behalf of Bill Marshall, from LB 128) | Yes | as in comment
5120600023 | 50 | Walker, Jesse | 26 | Editorial | 63 | D | 9 | The changes to dot11StationConfigEntry need to show the context of the changes (Submitted by the chair on behalf of Bill Marshall, from LB 128) | Yes | show the entire MIB definition for Dot11StationConfigEntry
5120500023 | 49 | Walker, Jesse | 25 | Editorial | 64 | D | 49 | missing editor instruction (Submitted by the chair on behalf of Bill Marshall, from LB 128) | Yes | "Insert the following after MIB definition of dot11RSNAStatsTKIPReplays"
5120400023 | 48 | Walker, Jesse | 24 | Editorial | 64 | D | 40 | Editor's instruction here should be "Change", and show the remainder of dot11RSNAStatsEntry, with underlining of the new entries to add (Submitted by the chair on behalf of Bill Marshall, from LB 128) | Yes | as in comment
5120300023 | 47 | Walker, Jesse | 23 | Technical | 63 | D | 46 | numbering spreadsheet is wrong - it leaves a gap between TGy and TGw in the dot11StationConfigEntry. Proper next value is 88 (Submitted by the chair on behalf of Bill Marshall, from LB 128) | Yes | change 89 to 88, adjust the following entries, and update the numbering spreadsheet
5120200023 | 46 | Walker, Jesse | 22 | Editorial | 63 | D | 27 | MIB entries for StationConfigEntry should all be together in Annex D (Submitted by the chair on behalf of Bill Marshall, from LB 128) | Yes | change this insert instruction to "Insert the following after the "dot11ExtendedChannelSwitchEnabled" MIB definition.
5120100023 | 45 | Walker, Jesse | 21 | Editorial | 63 | D | 17 | since editor's instruction is "Change", the changes need to be shown with underlining (Submitted by the chair on behalf of Bill Marshall, from LB 128) | Yes | underline the new entries on lines 17-22
5120000023 | 44 | Walker, Jesse | 20 | Editorial | 63 | D | 13 | This MIB variable is Dot11blah, not dot11blah (Note the initial capital) (Submitted by the chair on behalf of Bill Marshall, from LB 128) | Yes | as in comment
5119900023 | 43 | Walker, Jesse | 19 | Editorial | 65 | A.4.4.1 | 53 | PC 34.1.11 and PC 34.1.12 were changed to refer PC34.1.3 in a predicate. However, PC34.1.3 is not indicated as such in the base standard with an asterix. (Submitted by the chair on behalf of Jouni Malinen, from LB 128) | Yes | Add a change to PC34.1.3 by replacing "PC34.1.3" with "* PC34.1.3" in the Item column.
5119800023 | 42 | Walker, Jesse | 18 | Editorial | 65 | A.4.4.1 | 26 | PC 34.1.10 was changed to refer PC34 in a predicate. However, PC34 is not marked with asterisk to indicate this. Sure, this should have been done already in 802.11i, but since 802.11w is adding yet another reference to PC34, this should be fixed in 802.11w. (Submitted by the chair on behalf of Jouni Malinen, from LF 128) | Yes | Replace "PC34" with "* PC34" in the Item column.
5119700023 | 41 | Walker, Jesse | 17 | Editorial | 46 | 8.7.2.3a | 6 | why are there changebars showing in a "clean" draft? (Submitted by the chair on behalf of Bill Marshall, from LB 128) | Yes | delete the changebars at lines 6, 53, and 63 on this page
5119600023 | 40 | Walker, Jesse | 16 | Technical | 38 | 8.5.5.3 | 62 | In the pseudo-code segment, you have added three ifs and four endifs -- which would not compile if you had a pseudo-code compiler. (Submitted by the chair on behalf of Susan Dickey, from LB 128) | Yes | Although I am not an expert in this logic, judging from the analogy with the previous section of GTK logic, you need to adjust the indentation of the "else" to line up with if (IGTK[m]), adjust the following endifs to match, and delete one of them.
5119500023 | 39 | Walker, Jesse | 15 | Editorial | 33 | 8.5.2 | 21 | instead of "update the numbering appropriately", you probably mean "update the reserved row appropriately" (Submitted by the chair on behalf of Bill Marshall, from LB 128) | Yes | as in comment
5119400023 | 38 | Walker, Jesse | 14 | Editorial | 20 | 7.4.9.1 | 2 | Typo (Submitted by the chair on behalf of Jouni Malinen, from LB 128) | Yes | Replace "request/reponse" with "request/response".
5119300023 | 37 | Walker, Jesse | 13 | Technical | 17 | 7.3.2.25.3 | 35 | incorrect baseline text quoted here, should be "and 10-15" (Submitted by the chair on behalf of Bill Marshall, from LB 128) | Yes | as in comment | Accept |  | 1
5119200023 | 36 | Walker, Jesse | 12 | Technical | 12 | 7.3.2 | 1 | The changes to the FTIE show that it is extensible by adding new sub-elements. This should be indicated in Table 7-26 (Submitted by the chair on behalf of Bill Marshall, from LB 128) | Yes | add a row in table 7-26 to change the baseline entry for FTIE, making the Extensible column "Sub-elements" | Accept | Sync with published 11r; add a line for FTIE to insert "Yes" to the Extensible column | 1
5119100023 | 35 | Walker, Jesse | 11 | Technical | 12 | 7.3.2 | 1 | The changes to the RSN IE show that it is extensible by increasing the length. This should be indicated in Table 7-26 (Submitted by the chair on behalf of Bill Marshall, from LB 128) | Yes | add a row in table 7-26 to change the baseline entry for RSN, making the Extensible column "Yes" | Accept | See resolution of Comment # 36 | 1
5119000023 | 34 | Walker, Jesse | 10 | Technical | 12 | 7.3.2 | 1 | Table 7-26 now has four columns, new one labeled "Extensible" (Submitted by the chair on behalf of Bill Marshall, from LB 128) | Yes | as in comment | Accept | See resolution of Comment # 36 | 1
5118900023 | 33 | Walker, Jesse | 9 | Technical | 11 | 7.3.2 | 57 | IEEE standards use "shall" instead of "must" | Yes | change "must" to "shall" | Counter | See resolution of Comment # 61
5118800023 | 32 | Walker, Jesse | 8 | Technical | 56 | 11.3.2.4 | 24 | "Ping sequence" is not adequately defined, but is used in a normative sentence. (Submitted by the chair on behalf of Adrian Stephens, from LB 128) | Yes | Define the term "ping sequence" - either in clause 3 or clause 11. If in clause 11, add a reference here to where it is defined. |  |  |  | 1
5118700023 | 31 | Walker, Jesse | 7 | Editorial | 52 | 11.3.2.2 | 45 | with the numbering specified in the IEEE Style Guide, there is no need for renumbering/relettering the list (Submitted by the chair, on behalf of Bill Marshall, LB 128) | Yes | delete "and reletter the list as appropriate" here and on page 53 line 8
5118600023 | 30 | Walker, Jesse | 6 | Technical | 52 | 10.3.38.1.2 | 17 | The valid range shown for Transaction Identifier does not match its type - i.e. its type is 16 octets, but the range is appropriate for 2 octets. The same error occurs wherever this parameter is cited in clause 10. (Submitted by the chair on behalf of Adrian Stephens, from LB 128) | Yes | Replace range with 0 .. 2^(16*8)-1. | Counter | See resolution of Comment # 9 | 1
5118500023 | 29 | Walker, Jesse | 5 | Technical | 49 | 10.3.38.1.2 | 17 | TransactionIdentifier is 16 octets, not 16 bits. Consequently, the valid range of 0 - 65535 does not sound reasonable. The "N/A" in the previous draft is appropriate as the Valid Range for this field since this is a 128-bit random value. Furthermore, the change in D6.0 does not match with the approved change in the comment resolution sheet (0 - 2^16-1). I'd guess this could be claimed to be editorial change, but it is a bit borderline.. Anyway, 2^16-1 is not the correct edge for a 16-octet field and I would not consider this to be an integer field that would have this type of range in the first place. This same issue is present in 10.3.38.2.2, 10.3.38.3.2, 10.30.32.4.2, too. (Submitted by the chair on behalf of Jouni Malinen, from LB 128) | Yes | Revert the change in D6.0 by replacing "0 - 65535" with "N/A". I would also be fine with the change proposed in LB121 ("Any value") as the resolution for this comment. This applies to the same field in 10.3.38.2.2, 10.3.38.3.2, and 10.3.38.4.2, too. | Counter | See resolution of Comment # 9 | 1
5118400023 | 28 | Walker, Jesse | 4 | Editorial | 3 | Front Matter |  | pages in the frontmatter should be numbered using lower case roman numerals, e.g. iii, iv, v, vi, etc. (Submitted by chair on behalf of Bill Marshall, from LB 128) | Yes | as in comment
5118300023 | 27 | Walker, Jesse | 3 | Editorial | 1 | 1 | 37 | IEEE 802.11k and IEEE 802.11r are now published amendment. | Yes | Change 802.11k-2008 and 802.11r-2008
5118200023 | 26 | Walker, Jesse | 2 | Editorial | 3 | Front Matter |  | The "User Notice" text does not match the current IEEE template | Yes | In the comment
5118100023 | 25 | Walker, Jesse | 1 | Technical | 1 | 2 |  | IEEE 802.11r fails to reference FIPS PUB 180-2-2002. It was agreed with IEEE staff that 802.11w would add the missing reference, since 802.11w depends normatively on 802.11r | Yes | Add a reference to FIPS PUB 180-2-2002 to Clause 2. | Counter | Already resolved by IEEE staff in the published version of IEEE 802.11r | 1
4975200023 | 24 | Malinen, Jouni | 23 | Technical | 18 | 7.3.2.48 |  | IEEE 802.11 standard supports replacement of encryption ciphers, including option to use the ones defined in the standard and also vendor specific options. IEEE 802.11w seems to restrict the group management suite selection quite a bit by defining fixed key and MIC length for BIP (fixed 16-octet key length in IGTK sub-element in 7.3.2.48 and in IGTK KDE format in 8.5.2; fixed 8-octet MIC length in MMIE 7.3.2.55). This type of limitations provide unnecessary limitations and do not follow the example of GTK (variable length key supported) in the base standard. | No | Add support for replacing the management group cipher by extending IGTK sub-element (7.3.2.48) and IGTK KDE (8.5.2) to allow variable key length (add a length field to the elements and mark IGTK field to have variable key length). Extend MMIE definition (7.3.2.55) to allow variable length MIC field depending on the selected group management cipher suite and describe the MIC field length as 8 for the case where 00-0F-AC:6 is used. |  | defer; submission needed
4975100023 | 23 | Malinen, Jouni | 22 | Technical | 25 | 8.3.4.5 | 49 | Is MMIE part of management frame body? 8.3.4.5 seems to indicate that it is not (concatenation of Management Frame Body and MMIE); 8.3.4.2 seems to indicate that is like any other IE, but just last of them and as such, it would be part of management frame body. In addition, 8.3.4.2 correctly points out that MMIE precedes FCS while 8.3.4.5 d) claims that MMIE appears "last in the frame" which is not correct (FCS comes after it). | Yes | Decide whether MMIE is or is not in the frame body and make draft consistent (8.3.4.2 and/or 8.3.4.5 needs to change). Remove the incorrect "The MMIE shall appear last in the frame." requirement from 8.3.4.5 d) (or alternatively, fix it to take FCS into account).
4966900023 | 22 | Malinen, Jouni | 21 | Technical | 32 | 8.5.1.2 | 33 | PMKID derivation is defined to use HMAC-SHA-256 based on the negotiated AKM. However, there is no AKM negotiation when RSN pre-authentication is used to generate a PMKSA prior to reassociation. Which PMKID definition should be used in that case? | Yes | Clarify SHA-1 vs. SHA-256 usage for PMKID derivation during RSN pre-authentication. Please also describe how the AKMP (part of PMKSA) are set in such a case since the old mechanism of defaulting to 00-0F-AC:1 may not be suitable anymore with more than one AKM option for pre-authentication case.
4966800023 | 21 | Malinen, Jouni | 20 | Technical | 32 | 8.5.1.1 | 32 | PRF is used without AKM negotiation inside the AP to derive GTK (8.5.1.3). It is unclear from the description of different PRF based on the negotiated AKM, whether the KDF would be used in GTK derivation, too. I would assume the goal here was to get rid of SHA-1 and as such, the AP should use SHA256-based derivation of GTK regardless of any AKM negotiation (assuming the AP implements support for either of the new AKM suites that use SHA256). | Yes | Add to the end of the text for 8.5.1.1: "When the AP implements AKM suite selectors 00-0F-AC:5 or 00-0F-AC:6, the PRF used in GTK derivation, see 8.5.1.3, is defined as KDF."
4966700023 | 20 | Malinen, Jouni | 19 | Technical | 32 | 8.5.1.1 | 20 | Introduction of the KDF from 802.11r as an optional PRF for 802.11 is potentially confusing due to the two terms used here: PRF and KDF. The title of this clause is PRF while the added text is only talking about KDF. It would be clearer to explicitly state that the KDF from 8.5.1.5.2 is used as the PRF. | Yes | Replace "the KDF used will be the KDF specified in section 8.5.1.5.2" with "the PRF is defined based on the KDF in section 8.5.1.5.2: PRF(K, A, B, Len) = KDF-Len(K, A, B).
4966600023 | 19 | Malinen, Jouni | 18 | Technical | 16 | 7.3.2.25.3 | 45 | IEEE 802.11w/D6.0 introduces two new AKM suites for indicating SHA256-based key derivation. In addition, 8.4.6.2 is modified to explicitly require the AP to validate that the AKM in the cached PMKSA matches the AKM in (re)association request. However, when using RSN pre-authentication, a PMKSA cache entry is created without the knowledge of which AKM would be used since there is no mechanism for passing this information through the pre-authentication frames (EAPOL/EAP). How would an AP/Authenticator behave when a PMKSA from pre-authentication is used for association? Which AKM suite(s) would be accepted in (re)association? One option would be to allow the first association of such a PMKSA entry to use any IEEE 802.1X -based AKM suite selector (00-0F-AC:1 or 00-0F-AC:5) and then lock the PMKSA entry for the used selector to avoid STA changing the use for the derived PMK. | Yes | Clarify how AKM validation at the AP is going to work with RSN pre-authentication, e.g., by adding text to describe the option mentioned in the comment (this would likely be in 8.4.6.2). |  | Defer; needs submission
4963200023 | 18 | Malinen, Jouni | 17 | Technical | 65 | Annex H | 65 | 802.11w is only referring to test vectors for AES-128-CMAC. It would be useful to show a more 802.11w specific test vectors for both CCMP for management frames and BIP (i.e., including header fields and all components of the frame like is done in the CCMP test vector for a data frame in H.6.4). | Yes | Add 802.11w-specific test vectors with details matching H.6.4 for a unicast management frame protected with CCMP (e.g., Deauthenticate frame) and a broadcast Action frame (or broadcast Deauthenticate) frame protected with BIP.
4963100023 | 17 | Malinen, Jouni | 16 | Editorial | 48 |  |  | Page numbers on pages 48, 56, 58, 60, 62, 64, and 66 are on the wrong side of the page. | No | Move the page numbers to the bottom left corner of the pages with even page number,
4963000023 | 16 | Malinen, Jouni | 15 | Technical | 64 | Annex D | 22 | It could be useful to provide an option of disabling Ping process by allowing dot11AssociationMaximumPingAttempts to be set to 0. This would allow APs to be configured to accept MFP association immediately even if there were an existing association with the same STA. | No | Replace "1...255" with "0...255" for dot11AssociationMaximumPingAttempts.
4962900023 | 15 | Malinen, Jouni | 14 | Technical | 64 | Annex D | 17 | It would be nice to give some additional guidance on a suitable values for the dot11AssociationPingResponseTimeout and dot11AssociationMaximumPingAttempts. This could be done in form of default values of, say, 1000 TUs and 3 (any other reasonable values would also satisfy this comment). | No | Add "The default value of this attribute is 1000." to the end of the DESCRIPTION for dot11AssociationPingResponseTimeout. Add "The default value of this attribute is 3." to the end of the DESCRIPTION for dot11AssociationMaximumPingAttempts.
4962800023 | 14 | Malinen, Jouni | 13 | Technical | 64 | Annex D | 13 | The description of dot11AssociationPingResponseTimeout conflicts with the text describing AP (re)association procedures and Ping process. Annex D describes the timeout value as the total timeout for all ping attempts while 11.3.2.2 and 11.3.2.4 use this MIB variable as the timeout for each separate attempt. I believe the test in 11.3.2.2/11.3.2.4 is closer to the intended behavior and the MIB description should be updated to match with that use. | Yes | Replace "from the scheduling of the first Ping Request, as a part of security-association verification, to drop the security associations" with "from the transmission of each Ping Request, as a part of security-association verification, to retry Ping or to drop the security associations".
4962700023 | 13 | Malinen, Jouni | 12 | Technical | 64 | Annex D | 6 | The product of the maximum value given for dot11AssociationPingResponseTimeout (4294967295) and the maximum value of dot11AssociationMaximumPingAttempts (255) is too large to fit into the association comeback timer IE (which has a 32-bit value). | Yes | Replace "4294967295" with "16000000" as the maximum value for dot11AssociationPingResponseTimeout.
4962600023 | 12 | Malinen, Jouni | 11 | Technical | 63 | Annex D | 45 | The default value for dot11RSNAProtectedManagementFramesEnabled is TRUE and for dot11RSNAUnprotectedManagementFramesAllowed is FALSE. This does not seem to match with existing defaults for dot11PrivacyInvoked (FALSE) and dot11RSNAEnabled (no default value defined). MFP cannot be enabled if RSNA is not enabled. Furthermore, setting the default value in a way that would not interoperate with any legacy STA does not sound ideal. | No | Replace the default value of dot11RSNAProtectedManagementFramesEnabled with FALSE and of dot11RSNAUnprotexctedManagementFramesAllowed with TRUE.
4962500023 | 11 | Malinen, Jouni | 10 | Technical | 63 | Annex D | 45 | MIB definition for dot11RSNAProtectedManagementFramesEnabled and dot11RSNAUnprotectedManagementFramesAllowed attributes does not follow the style used for MIB definitions in the base standard. | Yes | Remove "DEFAULT { TRUE }" and add "The default value of this attribute is TRUE." to the end of DESCRIPTION for dot11RSNAProtectedManagementFramesEnabled. Remove "DEFAULT { FALSE }" and add "The default value of this attribute is FALSE." to the end of DESCRIPTION for dot11RSNAUnprotectedManagementFramesAllowed.
4962400023 | 10 | Malinen, Jouni | 9 | Technical | 52 | 11.3.2.2 | 52 | Comeback time value in Association Comeback Time IE is limited too strictly to be no smaller than timeout multiplied by max attempts. If the AP has already started ping procedure earlier and the STA tries to associate again during the ping process, the comeback time could actually be smaller than the maximum value (e.g., if max is 3 attemps and AP has already send out two ping requests, comeback time would not be more than one to two times the timeout). | Yes | Replace "no smaller than dot11AssociationPingResponseTimeOut multiplied by dot11AssociationMaximumPingAttempts" with "no smaller than the time remaining to the timeout of the last pending Ping request or dot11AssociationPingResponseTimeOut multiplied by dot11AssociationMaximumPingAttempts if no Ping sequence is in progress". Change 11.3.2.4 (reassociation) similarly. |  |  |  | 1
4962300023 | 9 | Malinen, Jouni | 8 | Technical | 49 | 10.3.38.1.2 | 17 | 0-65535 is not the correct range for TransactionIdentifier; 16-octet field, not 16-bit.. Taken into account that this is a random identifier, there is not much point in describing a valid integer range for the value. | Yes | Replace "0-65535" with "As defined in 7.4.9.1". Similarly, replace TransactionIdentifier values for MLME-PING.confirm, MLME-PING.indication, and MLME-PING.response. | Accept |  | 1
4962000023 | 8 | Malinen, Jouni | 7 | Editorial | 46 | 8.7.2.3a | 6 | Change bar(?) marked for the "Discard the MPDU as a replay" line. That shouldn't be there in this version. | Yes | Remove the change bar (same applies for lines 53 and 63 on this page in 8.7.2.4a).
4961900023 | 7 | Malinen, Jouni | 6 | Technical | 31 | 8.4.12 | 44 | The new AKM suite selectors added in 802.11w are not included in the description of when MFP applies. They should be handled in the same was as 00-0F-AC:1 and 00-0F-AC:2. | Yes | Replace "00-0F-AC:1 or 00-0F-AC:2" with "00-0F-AC:1, 00-0F-AC:2, 00-0F-AC:5, or 00-0F-AC:6".
4961800023 | 6 | Malinen, Jouni | 5 | Editorial | 14 | 7.3.2.25.1 | 58 | Incorrect editing instructions: IEEE Std 802.11-2007 uses reserved range "6-255", not "5-255". | Yes | Replace "5" (strikethrough) with "6" (strikethrough).
4961700023 | 5 | Malinen, Jouni | 4 | Editorial | 10 | 7.3.1.7 | 59 | Incomplete reference to a table. | Yes | Replace "Table 22" with "Table 7-22".
4961600023 | 4 | Malinen, Jouni | 3 | Editorial | 8 | 7.2.3.3 | 42 | Incorrect reference to a table. | Yes | Replace "Table Table 7-9--" with "Table 7-9".
4961500023 | 3 | Malinen, Jouni | 2 | Technical | 3 | 5.4.3.3 | 55 | Removal of word "data" makes the sentence read as if all unprotected frames, including, e.g., Mgmt::Beacon and Control::Ack frames, are to be discarded. This should only be done for all data frames and robust management frames. | Yes | Replace "Unprotected frames received at a STA" ("data" removed from base standard") with "Unprotected data frames and unprotected robust management frames received at a STA". | Accept |  | 1
4961400023 | 2 | Malinen, Jouni | 1 | Editorial | 3 | 5.4.3.2 | 5 | "Deauthentication and subsequent disassociation" seems to indicate that disassociation would follow deauthentication. However, these happen at the same time. | No | Replace "Deauthentication and subsequent disassociation can not be refused" with "Deauthentication, and if associated, disassociation, cannot be refused"
4955100023 | 1 | Adachi, Tomoko | 1 | Editorial | 2 | 5.2 | 32 | A space missing between "802.11" and "architecture". | No | Add a space between them.