## Title
IEEE P802.11 Wireless LANs
Submission
Designator: | doc.: IEEE 802.11-08/1127r2
Venue Date: | Sept 2008
First Author: | Jon Rosdahl, CSR
Subject: | Resolution of comments received during Internal Review of D0.01
Full Date: | 2006-3-6
Author(s): | Jon Rosdahl | Michael Montemurro
| TGmb Chair Pro tem | TGmb Vice-Chair
| CSR | RIM
Highland, Utah, USA
| jrosdahl@ieee.org | montemurro.michael@gmail.com
Abstract:
This spreadsheet is a working document showing comments and resolutions collected by TGmb for the creation of Revision of the 802.11-2007 standard.

## TGmb Review Comments
Project # P802.11w/D1.0, LB88 Comment Resolution
CID | Name or person submitting comment, (by Editor) | Reference document | Clause Number. Provided by Commenter. | Page Number. Provided by Commenter. | Line Number. Provided by Commenter. | Type of Comment (T) Technical, (E) Editorial. Provided by Commenter. | Comment | Proposed Change | Resolution | Comment Group Number | Technical Issue Number | Addressed in Draft | Major Clause | Notes
1 | Adrian Stephens | TGn Draft 2 | 11.9 | 197 |  | T | TGn comment: The STA defined quiet element may be issued by a STA both in the Infrastructure and IBSS modes. In the former case it could be used by the STA to complete measurements without disruption and also allow for the completion any co-located BT tra | TGn Resolution:MAC: 2007-07-19 16:15:31Z Reject - The requested change to the draft seems to be out of scope of the work of TGn. The group suggests taking the comment to TGmb, although it is not clear if that is the appropriate venue either.
2 | Adrian Stephens | TGn Draft 2 | 11.4 | 195 |  | T | TGn comment: The STA may also reserve medium time for its own communication needs (to participate concurrently in multiple wireless networks) via a TSPEC; the use of the medium time reserved in this manner shall not be used to communicate with the AP or D | TGn Resolution:MAC: 2007-07-19 16:12:47Z Reject - The requested change to the draft seems to be out of scope of the work of TGn. The group suggests taking the comment to TGmb, although it is not clear if that is the appropriate venue either.
3 | Adrian Stephens | TGn Draft 2 | 9.9.1 | 113 | 38 | T | TGn comment: LongNAV in EDCA has some problems, esp at the AP because frames for different STAs are mixed together unlike in HCCA. 1. Say the AP starts the TXOP by performing a self-CTS for LongNAV protection. If it wants to perform a RTS/CTS transaction | TGn Resolution:MAC: 2007-07-17 21:20:45Z Reject - the issue cited here applies to the baseline standard, and is not necessarily related to anything that has been introduced by TGn, with the exception that some of the rationales for the given behavior are
4 | Adrian Stephens | TGn Draft 2 | 3 | 1 | 20 | t | TGn comment: 2005 Style Guide 10.5.2 states "Definitions shall not include references to other parts of the standard". Proposed Change: remove the references to "Clause 17", "Clause 19", "Clause 20". This problem needs to be fixed at the following page. | TGn Resolution:GEN: 2007-07-19 17:41:28Z Reject - submission 11-07-2145r1: Reject. The commenter correctly quotes the style guide. The 802.11 baseline uses the definitions for two purposes: a) generic definitions suitable for inclusion in IEEE 100;
5 | Adrian Stephens | TGn Draft 2 | 9.10.2 | 116 | 36 | t | TGn comment: I would hope that the receiving STA is the intended STA!. Proposed Change: delete "which is the intended STA" | TGn Resolution:MAC: 2007-06-20 00:30:24Z Reject - comment rejected by MAC adhoc because the comment is out of scope - This comment questions language that is part of the baseline standard and that is not changed by the proposed TGn amendment. The correct
6 | Adrian Stephens | TGn Draft 2 | 9.10.2 | 116 | 37 | t | TGn comment: identify which STA is accepting. Proposed Change: change to "When the receiving STA accepts" | TGn Resolution:MAC: 2007-06-20 00:30:24Z Reject - comment rejected by MAC adhoc because the comment is out of scope - This comment questions language that is part of the baseline standard and that is not changed by the proposed TGn amendment. The correct
7 | Adrian Stephens | TGn Draft 2 | 7.2.1.1 | 22 | 50 | T | TGn comment: The sentence leads to several interpretations. Is it the TXOP Limit (as communicated by the AP in the beacon) or just any value between zero and the TXOP Limit?. Proposed Change: Clarify. | TGn Resolution:Reject. Reason to reject: This text is in baseline and should be addressed by TGmb through an interpretation request. A strawpoll was conducted and the proposed to reject was accepted Unanimously
8 | Adrian Stephens | TGn Draft 2 | 11.9.6 | 198 | 10 | T | TGn comment: The sentence of measurement period in the basic spec seems to be wrong in relation to time estimation that the channel switch takes. It should be not less than the related parameter. Proposed Change: Change the last sentence in the first pa | TGn Resolution:MAC: 2007-07-19 16:25:31Z Reject - The text that the commentor refers to is directly quoted and unmodified from the baseline standard and is with reference to a topic which is unaddressed and unmodified by the TGn draft. Therefore, the issu
9 | Adrian Stephens | TGn Draft 2 | Introduction | v | 17 | T | TGn comment: Draft 2.0 uses elements of IEEE P802.11k D7.0. The Introduction to Draft 2.0 states that the Draft 2.0 amendment specifies enhancements from other drafts, as well: IEEE P802.11 Rev-ma D9.0; IEEE 802.11r D4.1; IEEE 802.11p D2.0.. Proposed | TGn Resolution:Reject - The commenter does not indicate any changes to the draft. In answer to the commenter, REVmb will wrap in one or more of the drafts listed as our dependencies. One or more of these dependencies may be replaced by IEEE 802.11 200
10 | Adrian Stephens | TGn Draft 3 | 9.10.4 | 127 | 54 | T | TGn comment: The lost MSDU should be considered here. Otherwise 11 MAC may send out of order frame to the upper layer which is not allowed.. Proposed Change: Change the sentence to: Upon arrival of a BlockAckReq frame, the recipient shall pass up the M | TGn Resolution:MAC: 2008-01-11 01:54:51Z Reject - This issue is not related to the .11n. All problems found in the basic spec should be fixed in the TGmb.
11 | Adrian Stephens | TGn Draft 3 | 3 | 2 | 22 | T | TGn comment: Was LB97/949 2005 Style Guide 10.5.2 states "Definitions shall not include references to other parts of the standard" Resolution given was: Reject. The commenter correctly quotes the style guide. The 802.11 baseline uses the definitions | TGn Resolution:Reject: The commenter correctly quotes the style guide. The 802.11 baseline uses the definitions for two purposes: a) generic definitions suitable for inclusion in IEEE 100; b) IEEE 802.11 specific definitions that make no sense outside
12 | Adrian Stephens | TGn Draft 3 | 3 | 2 | 60 | T | TGn comment: 2005 Style Guide 10.5.2 states "Definitions shall not include references to other parts of the standard". Proposed Change: Remove "The value is defined in 9.6.0c." | TGn Resolution:Reject: The commenter correctly quotes the style guide. The 802.11 baseline uses the definitions for two purposes: a) generic definitions suitable for inclusion in IEEE 100; b) IEEE 802.11 specific definitions that make no sense outside
13 | Adrian Stephens | TGn Draft 4 | Annex D |  |  | T | TGn comment: There're MIB variables listed that the 11n amendment text does not use or even refer to at all, like "dot11HTgreenfieldOptionEnabled", just to give a random example. Why do we specify them if we never set them properly or use them?. Propos | TGn Resolution:GEN: 2008-05-15 17:33:20Z Reject - The 11n amendment simply follows the practice followed by 802.11 regarding MIB variables. This issue is beyond the scope of TGn. This comment will be forwarded to TGmb for considerations.
14 | Adrian Stephens | TGn Draft 4 | 3 | 2 | 22 | T | TGn comment: IEEE Style Guide clearly states "Definitions should not include references to other parts of the standard".. Proposed Change: Remove the references to clause numbers from the definitions | TGn Resolution:Reject. The commenter correctly quotes the style guide. The 802.11 baseline uses the definitions for two purposes: a) generic definitions suitable for inclusion in IEEE 100; b) IEEE 802.11 specific definitions that make no sense outsi
15 | Adrian Stephens | TGn Draft 4 | U | 522 | 1 | E | TGn comment: LB115/5442 was accepted, but not implemented in D4.0. Proposed Change: Move the Bibliography to the final annex | TGn Resolution:EDITOR: 2008-04-24 13:36:00Z Reject - In a previous draft the change indicated in the resolution to 5442 had been implemented. The change was undone in D4.0 because it proved to be difficult to coordinate the updates to the Annex insertio
16 | Adrian Stephens | TGn Draft 5 | 7.1.4 | 23 | 3 | T | TGn comment: the definition of the Duration/ID field belongs in 7, but this text defines the procedures and normative behavior of the STA to set the value of the field. It belongs in 9, not in 7.. Proposed Change: move this text to clause 9. Change cro | TGn Resolution:EDITOR: 2008-06-26 10:23:41Z Reject - There is no rule in the style guide that requires Clause 7 not to have normative text. While a separation of structure versus behavior is beneficial, the TGn draft is an amendment to an existing base
17 | Adrian Stephens | TGn Draft 5 | 7.3.1.24 | 48 | 1 | T | TGn comment: The PSMP Parameter Set field occurs only in a single frame, the PSMP Action frame, in 7.4.10.4. As such it is not a multiply-used field to qualify for inclusion in 7.3.1. Proposed Change: move the definition of the PSMP Parameter Set field | TGn Resolution:EDITOR: 2008-06-26 13:10:13Z Reject - The baseline contains mutliple examples of fields used in only one action frame being specified in 7.3.1. STD-2007 7.4 contains no example of an action frame defining one of its constituent fields. I
18 | Adrian Stephens | TGn Draft 5 | 9.7a | 122 | 39 | T | TGn comment: This paragraph duplicates the requirements of the previous paragraph. Proposed Change: delete it | TGn Resolution:MAC: 2008-07-10 15:23:42Z Counter - TGn editor to make changes shown under any heading that includes CID 7226 within the document 11-08-0742r4. The paragraphs are different, since they include different reasons for setting the same field to
19 | Adrian Stephens | TGn Draft 5 | 9.16.1.1 | 153 | 30 | T | TGn comment: source of the value of aDTT2UTTTime should be mentioned. Proposed Change: insert "(provided by the PHY in the PLME-CHARACTERISTICS.confirm primitive, see 10.4.3.2)" | TGn Resolution:MAC: 2008-07-11 21:59:02Z Reject - This attribute comes from the same location (PLME-CHARACTERISTICS.confirm) as aSIFStime. There are 84 instances of aSIFStime in the baseline, none of which include this reference. If the commenter beli
20 | Adrian Stephens | TGn Draft 5 | 11.2.2.3 | 209 | 51 | T | TGn comment: "if and only if" is being used here for literary emphasis, not for its technical meaning. The rejection of LB124/6239 is incorrect in its analysis. See my comment on 11.14.3.3 (page 221 line 25) for further explanation.. Proposed Change: ch | TGn Resolution:EDITOR: 2008-07-01 09:23:30Z Reject - The cited text is unchanged text quoted from the STD-2007 baseline. Notwithstanding that the responses to LB129 comments on "if and only if" have been to change this form in new text within TGn, it is
21 | Adrian Stephens | TGn Draft 5 | D | 419 | 27 | T | TGn comment: addition of dot11SMTbase3 was a goof in 11k and should be fixed. Proposed Change: delete dot11SMTbase3 from the OPTIONAL-GROUPS (show deletion with strikethrough) | TGn Resolution:GEN: 2008-07-16 15:19:26Z Reject - This correction is not in the scope of TGn and should be forwarded to TGmb.
22 | Adrian Stephens | TGn Draft 5 | 9.9.1.5 | 128 | 15 | E | TGn comment: only a single ordered list is allowed per subclause, see 11.3 in Style Manual. Proposed Change: since its important that the middle list in this subclause be an ordered list (so the items can be referenced at lines 12-13 on page 128), this | TGn Resolution:EDITOR: 2008-06-19 12:52:04Z Reject - The cited text is quoted baseline text that is not modified by TGn (it is quoted to provide context). This comment will be passed on to TGmb for their consideration.
23 | Krishna Pillai | IEEE 802.11-2007 | 17.3.2.1 | 596 |  | E | the variable N_{CBPS} should be replaced by N_{BPSC} in Section 17.3.2.1, bullet (i). | Replace N_{CBPS} should be replaced by N_{BPSC}
24 | Peter Ecclesine | IEEE 802.11-2007 | 1.2 | 1 |  | T | No Regulations and conformance tests are listed in Clause 2, and Annexes I and J point to regulatory matters. "— Defines mechanisms for dynamic frequency selection (DFS) and transmit power control (TPC) that may be used to satisfy regulatory requirements for operation in the 5 GHz band. The regulations and conformance tests are listed in Clause 2." | The final sentence should be deleted.
25 | Bill Marshall | 802.11r-2008 | 8.5.1.5.3 | 26 of 802.11r-2008 | Bottom of page | t | 802.11r added a normative reference to FIPS PUB 180-2-2002, but failed to reference it. | insert a new item to the dash list at bottom of this page, following the dash list entry for "Truncate-128", new text to read "SHA256 shall be as defined in FIPS PUB 180-2-2002"
26 | Bill Marshall | 802.11-2007 | 3 | 5 |  | t | With the addition by TGn of a new definition clause, containing definitions that are specific to 802.11 and not appropriate for _The Authoritative Dictionary of IEEE Standards Terms_, the existing definitions in clause 3 should be evaluated to determine the appropriate clause. | Spreadsheet page "802.11-specific definitions" contains a list of definitions to move from existing clause 3
27 | Bill Marshall | 802.11-2007 | 5.1.1 | 23 |  | e | Subheadings x.y.z.1 should only appear when there is also x.y.z.2; where there is only a .1 subheading, it should be removed | spreadsheet page "extraneous subheadings" contains a list of subheadings to either (1) remove, or (2) insert another subheading at same level, fixing them as "hanging paragraphs"
28 | Bill Marshall | 802.11-2007 | 7 | 59 |  | e | The IEEE Style Guide prohibits "hanging paragraphs", where a paragraph of text appears after a heading and before a next-level subheading. This text is unable to be referenced by a subclause number. See Style Guide 11.1 for examples and potential ways to fix. | Spreadsheet page "hanging paragraphs" contain a list of places in the document that need to be fixed. Insert a new subheading "General" in front of each of these hanging paragraphs.
29 | Bill Marshall | 802.11-2007 | 7 | 59 |  | t | Clause 7 is intended to contain frame formats, and not the procedures that are followed by a STA that either generate or process the frame. There are two problems with the current text - (1) that it doesn't include normative language that mandates the frame contents, and (2) it often contains procedures that are followed by the STAs to generate/process the frame. | Spreadsheet page "7-normative formats" contains changes needed to add normative text to clause 7 where needed to define the frame formats. Spreadsheet page "7-procedures" contains changes needed to remove procedures that are current contained in clause 7. | [5 empty] | 09-10-08: AM1 Session: A discussion was held that asked what the formal rules are for this clause. Where is it written that this clause shall have no "shalls" as the current TG are verbally restricting. Which ever way the rule is for this clause, it should be applied accross the entire clause...if no "Shall" are to be here, then ALL should be removed....if "Shall" shall be here, then all the "is" should be changed to Shall... More discussion and thought needs to occur. Also Procedures that are still here should be moved to the respective clause where the procedures are described. Clause 7 is to be a definiton of the frame formats and not the procedure to fill them in.
30 | Bill Marshall | 802.11-2007 | 7.1.3.5.6 | 69 | first paragraph of 7.1.3.5.6 | t | where it says "If the calculated TXOP duration requested is not a factor of 32us", it really means "multiple of 32us" | change "factor" to "multiple"
31 | Bill Marshall | 802.11-2007 | 7.2.3 | 80 | last sentence of paragraph starting "The frame body consists of…" | e | replace "IE" in this sentence with "information element" (twice) | as in comment
32 | Bill Marshall | 802.11-2007 | 7.2.3 | 80 |  | t | Several of the notes in Tables 7-8 through 7-18 use the wording "<xxx> is present only if <yyy>". The formal meaning of this phrase is "If <yyy> is false, then <xxx> shall not be present, otherwise <xxx> may be present." However that is not the intention here; rather the intent is "If <yyy> is true then <xxx> shall be present." The "only if" (also called the contrapositive form) is, in addition to not making the statement of inclusion that is desired, also restricting any future use of the information elements. Such restrictions on the future should be avoided in the standard. | delete the use of "only" in the Notes to Tables 7-8 through 7-18, changing "only if" to "if" throughout.
33 | Bill Marshall | 802.11-2007 | 7.2.3.8 | 84 | first paragraph | t | second and third sentences of this paragraph duplicate information elsewhere in the subclause, and do not follow the style of other frame formats in 7.2.3 | delete second and third sentences of this paragraph.
34 | Bill Marshall | 802.11-2007 | 7.2.3.9 | 84 | first paragraph | t | Use of the "Requested Information" may result in many pieces of information appearing in the Probe Response twice, not just the FH parameters and FH Pattern Table. There is no reason to identify them specifically. | change final sentence of first paragraph to "Note that the information returned as a result of a Probe Request frame with a Request information element may include items replicating the optional elements identified in Table 7-15."
35 | Bill Marshall | 802.11-2007 | 7.3.1.4 | 91 | last paragraph | t | since all the bits of the Capabilities Information field have now been assigned, there is no need to reserve the unused bits | delete final paragraph of 7.3.1.4
36 | Bill Marshall | 802.11-2007 | 7.3.1.11 | 96 | final paragraph of 7.3.1.11 | e | The additional fixed fields used within Action frames are not in the subclauses referenced here. Also, a range of subclauses with the first number higher than the second (7.3.2.12 through 7.2.1.17) makes no sense. Possibly its a double typo, and what was intended was "7.3.1.12 through 7.3.1.17"; even so the paragraph should be deleted. | delete this paragraph
37 | Bill Marshall | 802.11-2007 | B | 769 |  | e | Tables B.1, B.2, and B.3 do not have any references in the text. | Add a reference to these tables in the text on page 769.
38 | Bill Marshall | 802.11-2007 | C | 783 |  | e | This informative annex is no longer informative, as it is so far out of date that it no longer describes a reasonable subset of MAC operation. | delete annex C
39 | Bill Marshall | 802.11-2007 | G.2 | 1079 | third line of poem | e | actually, this is only one possible translation of that line of Friederick von Schiller's An de Freude, and it is "Fire-inspired we tread" (Not "Fire-insired"). Someone did a typo. (BTW, its "Wir betreten feuertrunken/ Himmlische, dein Heiligtum" in the original, literally "We enter, drunk with fire/Heavenly one, your sanctuary". Its not surprising that there are multiple translations of this phrase.) | perhaps change first line of G.2 from "of the well-known" to "of a mis-typed translation of the well-known". Or just sweep this one under the rug.
40 | Clint Chaplin | 802.11-2007 | 17.3.10.1 |  |  | T | "The packet error rate (PER) shall be less than 10% at a PSDU length of 1000 octets for rate-dependent input levels shall be the numbers listed in Table 145 or less." Sentence makes no sense at all | Clarify the sentence
41 | Richard Roy | 802.11-2007 | Table i.1 |  |  | E | In the behavior limits set table I-3 we find ETSI EN 301 389-1, but in Table I.1—Regulatory requirement list we find ETSI EN301 893 It seems there may be a typo 893 -> 389. There is a 893 doc that does contain emission requirements for Europe. | change to 389
1.01
1.01
1.01
1.01
1.01
1.02
1.01
1.02
1.01
1.02
1.02
1.01
1.02
1.02
1.02
1.02
1.02
1.02
1.01
1.03
1.01
1.03
1.03
1.02
1.02
1.03
1.01
1.01
1.01
1.01
1.01
1.01
1.01
1.01
1.01
1.01
1.01
1.01
1.01
1.01
1.01
1.01
1.01
1.01
1.01
1.01
1.01
1.01
1.01
1.01
1.01
1.01
1.01
1.01
1.01
1.01
1.01
1.01
1.01
1.01
1.01
1.01
1.01
1.01
1.01
1.01
1.01
1.01
1.02
1.01
1.02
1.01
1.01
1.01
1.01
1.01
1.01
1.01
1.01
1.01
1.01
1.01
1.01
1.01
1.02
1.02
1.01
1.01
1.01
1.01
1.01
1.01
1.01
1.01
1.01
1.01
1.01
1.01
1.01
1.01
1.01
1.01
1.01
1.01
1.01
1.01
1.01
1.01
1.01
1.01
1.01
1.01
1.01
1.01
1.01
1.01
1.01
1.01
1.01
1.01
1.01
1.01
1.01
1.02
1.02
1.01
1.01
1.01
1.01
1.01
1.01
1.01
1.01
1.01
1.01
1.01
1.01
1.01
1.01
1.01
1.02
1.02
1.02
1.02
1.02
1.02
1.02
1.02
1.02
1.02
1.02
1.01
1.01
1.01
1.01
1.01
1.01
1.01
1.01
1.01
1.01
1.01
1.01
1.01
755 | [11 empty] | 1.01
756 | [11 empty] | 1.01
757 | [11 empty] | 1.01
758 | [11 empty] | 1.01
759 | [11 empty] | 1.01
760 | [11 empty] | 1.01
761 | [11 empty] | 1.01
762 | [11 empty] | 1.01
763 | [11 empty] | 1.01
764 | [11 empty] | 1.01
765 | [11 empty] | 1.01
766 | [11 empty] | 1.01
767 | [11 empty] | 1.01
767 | [11 empty] | 1.01
768 | [11 empty] | 1.01
769
770
771 | [11 empty] | 1.01
772 | [11 empty] | 1.01
773 | [11 empty] | 1.01
774 | [11 empty] | 1.01
775 | [11 empty] | 1.01
776 | [11 empty] | 1.01
777 | [11 empty] | 1.01
778 | [11 empty] | 1.01
779 | [11 empty] | 1.01
780 | [11 empty] | 1.01
781 | [11 empty] | 1.01
782 | [11 empty] | 1.01
783 | [11 empty] | 1.01
784 | [11 empty] | 1.01
785 | [11 empty] | 1.01
786 | [11 empty] | 1.01
787 | [11 empty] | 1.01
788 | [11 empty] | 1.01
789 | [11 empty] | 1.01
790 | [11 empty] | 1.01
791 | [11 empty] | 1.01
792 | [11 empty] | 1.01
793 | [11 empty] | 1.01
794 | [11 empty] | 1.01
795 | [11 empty] | 1.01
796 | [11 empty] | 1.01
797 | [11 empty] | 1.02
798 | [11 empty] | 1.02
799 | [11 empty] | 1.02
800 | [11 empty] | 1.02
801
802 | [11 empty] | 1.02
803 | [11 empty] | 1.02
804 | [11 empty] | 1.02
805 | [11 empty] | 1.02
806 | [11 empty] | 1.01
807 | [11 empty] | 1.01
808
809 | [11 empty] | 1.01
810 | [11 empty] | 1.01
811 | [11 empty] | 1.01
812 | [11 empty] | 1.01
813 | [11 empty] | 1.01
814 | [11 empty] | 1.01
815
816 | [11 empty] | 1.01
817 | [11 empty] | 1.01
818 | [11 empty] | 1.01
819 | [11 empty] | 1.01
820 | [11 empty] | 1.01
821 | [11 empty] | 1.01
822 | [11 empty] | 1.01
823 | [11 empty] | 1.01
824 | [11 empty] | 1.01
825 | [11 empty] | 1.01
826 | [11 empty] | 1.01
827 | [11 empty] | 1.01
828 | [11 empty] | 1.01
829 | [11 empty] | 1.01
830 | [11 empty] | 1.01
831 | [11 empty] | 1.01
832 | [11 empty] | 1.01
833
834 | [11 empty] | 1.01
835 | [11 empty] | 1.01
836 | [11 empty] | 1.01
837 | [11 empty] | 1.01
838 | [11 empty] | 1.01
839 | [11 empty] | 1.01
840 | [11 empty] | 1.01
841 | [11 empty] | 1.01
842 | [11 empty] | 1.02
843 | [11 empty] | 1.02
844 | [11 empty] | 1.02
845 | [11 empty] | 1.02
846 | [11 empty] | 1.02
847 | [11 empty] | 1.01
848 | [11 empty] | 1.02
849 | [11 empty] | 1.02
850 | [11 empty] | 1.02
851 | [11 empty] | 1.02
852 | [11 empty] | 1.02
853 | [11 empty] | 1.01
854 | [11 empty] | 1.03
855 | [11 empty] | 1.01
856 | [11 empty] | 1.01
857 | [11 empty] | 1.01
858 | [11 empty] | 1.01
859 | [11 empty] | 1.01
860 | [11 empty] | 1.01
861 | [11 empty] | 1.01
862 | [11 empty] | 1.01
863 | [11 empty] | 1.01
864 | [11 empty] | 1.01
865 | [11 empty] | 1.01
866 | [11 empty] | 1.01
867 | [11 empty] | 1.01
868 | [11 empty] | 1.01
869 | [11 empty] | 1.01
870 | [11 empty] | 1.01
871 | [11 empty] | 1.01
872 | [11 empty] | 1.01
873 | [11 empty] | 1.01
874 | [11 empty] | 1.01
875 | [11 empty] | 1.01
876 | [11 empty] | 1.01
877 | [11 empty] | 1.01
878 | [11 empty] | 1.01
879 | [11 empty] | 1.01
880 | [11 empty] | 1.01
881 | [11 empty] | 1.01
882 | [11 empty] | 1.01
883 | [11 empty] | 1.02
884 | [11 empty] | 1.01
885 | [11 empty] | 1.01
886 | [11 empty] | 1.01
887 | [11 empty] | 1.01
888 | [11 empty] | 1.01
889 | [11 empty] | 1.01
890 | [11 empty] | 1.01
891 | [11 empty] | 1.01
892 | [11 empty] | 1.01
893 | [11 empty] | 1.01
894 | [11 empty] | 1.01
895
896 | [11 empty] | 1.01
897 | [11 empty] | 1.01
898 | [11 empty] | 1.01
899 | [11 empty] | 1.01
900
901 | [11 empty] | 1.01
902 | [11 empty] | 1.01
903 | [11 empty] | 1.01
904 | [11 empty] | 1.01
905 | [11 empty] | 1.01
906 | [11 empty] | 1.01
907 | [11 empty] | 1.01
908 | [11 empty] | 1.01
909 | [11 empty] | 1.01
910 | [11 empty] | 1.01
911 | [11 empty] | 1.02
912 | [11 empty] | 1.02
913 | [11 empty] | 1.01
914 | [11 empty] | 1.02
915 | [11 empty] | 1.02
916 | [11 empty] | 1.02
917 | [11 empty] | 1.02
918 | [11 empty] | 1.02
919 | [11 empty] | 1.02
920 | [11 empty] | 1.02
921 | [11 empty] | 1.02
922 | [11 empty] | 1.02
923 | [11 empty] | 1.02
924 | [11 empty] | 1.01
925 | [11 empty] | 1.01
926 | [11 empty] | 1.01
927 | [11 empty] | 1.01
928 | [11 empty] | 1.01
929
930 | [11 empty] | 1.01
931 | [11 empty] | 1.01
932 | [11 empty] | 1.03
933 | [11 empty] | 1.01
934 | [11 empty] | 1.01
935 | [11 empty] | 1.01
936 | [11 empty] | 1.01
937 | [11 empty] | 1.01
938 | [11 empty] | 1.01
939 | [11 empty] | 1.01
940 | [11 empty] | 1.01
941 | [11 empty] | 1.01
942 | [11 empty] | 1.01
943 | [11 empty] | 1.01
944 | [11 empty] | 1.02
945 | [11 empty] | 1.01
946 | [11 empty] | 1.02
947 | [11 empty] | 1.02
948 | [11 empty] | 1.03
949 | [11 empty] | 1.01
950 | [11 empty] | 1.01
951
952 | [11 empty] | 1.01
953 | [11 empty] | 1.01
954 | [11 empty] | 1.01
955 | [11 empty] | 1.01
956 | [11 empty] | 1.01
957 | [11 empty] | 1.01
958 | [11 empty] | 1.01
959 | [11 empty] | 1.02
960 | [11 empty] | 1.01
961 | [11 empty] | 1.01
962 | [11 empty] | 1.01
963 | [11 empty] | 1.02
964 | [11 empty] | 1.02
965 | [11 empty] | 1.02
966 | [11 empty] | 1.02
967 | [11 empty] | 1.01
968 | [11 empty] | 1.01
969 | [11 empty] | 1.01
970 | [11 empty] | 1.01
971 | [11 empty] | 1.01
972 | [11 empty] | 1.03
973 | [11 empty] | 1.02
974 | [11 empty] | 1.02
975 | [11 empty] | 1.01
976 | [11 empty] | 1.01
977 | [11 empty] | 1.01
978 | [11 empty] | 1.01
979 | [11 empty] | 1.02
980 | [11 empty] | 1.01
980 | [11 empty] | 1.02
982 | [11 empty] | 1.01
983 | [11 empty] | 1.02
984 | [11 empty] | 1.01
985 | [11 empty] | 1.02
986 | [11 empty] | 1.02
987 | [11 empty] | 1.01
988 | [11 empty] | 1.01
989 | [11 empty] | 1.01
990 | [11 empty] | 1.01
991
992 | [11 empty] | 1.01
993 | [11 empty] | 1.01
994 | [11 empty] | 1.01
995
996 | [11 empty] | 1.01
997 | [11 empty] | 1.01
998 | [11 empty] | 1.01
999 | [11 empty] | 1.01
1000 | [11 empty] | 1.02
1001 | [11 empty] | 1.01
1002 | [11 empty] | 1.01
1003 | [11 empty] | 1.01
1004 | [11 empty] | 1.02
1005 | [11 empty] | 1.01
1006 | [11 empty] | 1.02
1007 | [11 empty] | 1.02
1008
1009 | [11 empty] | 1.01
1010
1011
1012 | [11 empty] | 1.03
1013 | [11 empty] | 1.03
1014
1015 | [11 empty] | 1.02
1016 | [11 empty] | 1.02
1017 | [11 empty] | 1.02
1018 | [11 empty] | 1.02
1019 | [11 empty] | 1.02
1020 | [11 empty] | 1.02
1021 | [11 empty] | 1.02
1022 | [11 empty] | 1.02
1023 | [11 empty] | 1.02
1024
1025 | [11 empty] | 1.01
1026 | [11 empty] | 1.01
1027 | [11 empty] | 1.01
1028 | [11 empty] | 1.03
1029
1030
1031 | [11 empty] | 1.01
1032 | [11 empty] | 1.02
1033 | [11 empty] | 1.01
1034 | [11 empty] | 1.01
1035 | [11 empty] | 1.01
1036 | [11 empty] | 1.01
1037 | [11 empty] | 1.03
1038 | [11 empty] | 1.01
1039
1040 | [11 empty] | 1.01
1041 | [11 empty] | 1.01
1042 | [11 empty] | 1.02
1043 | [11 empty] | 1.01
1044
1045 | [11 empty] | 1.01
1046 | [11 empty] | 1.01
1047 | [11 empty] | 1.01
1048
1049 | [11 empty] | 1.01
1050 | [11 empty] | 1.01
1051 | [11 empty] | 1.01
1052 | [11 empty] | 1.01
1053 | [11 empty] | 1.01
1054 | [11 empty] | 1.01
1055 | [11 empty] | 1.01
1056 | [11 empty] | 1.02
1057
1058 | [11 empty] | 1.01
1059 | [11 empty] | 1.01
1060
1061
1062 | [11 empty] | 1.01
1063 | [11 empty] | 1.01
1064 | [11 empty] | 1.01
1065
1066
1067
1068 | [11 empty] | 1.01
1069
1070 | [11 empty] | 1.02
1071
1072 | [11 empty] | 1.01
1073 | [11 empty] | 1.01
1074 | [11 empty] | 1.02
1075 | [11 empty] | 1.02
1076 | [11 empty] | 1.01
1077
1078 | [11 empty] | 1.01
1079 | [11 empty] | 1.01
1080 | [11 empty] | 1.02
1081
1082 | [11 empty] | 1.01
1083 | [11 empty] | 1.01
1084 | [11 empty] | 1.01
1084
1085 | [11 empty] | 1.01
1085
1086 | [11 empty] | 1.01
1087 | [11 empty] | 1.01
1090 | [11 empty] | 1.01
1091 | [11 empty] | 1.01
1092
1093
1094 | [11 empty] | 1.01
1095 | [11 empty] | 1.01
1096
1097
1098
1099
1100 | [11 empty] | 1.02
1101 | [11 empty] | 1.02
1102 | [11 empty] | 1.02
1103 | [11 empty] | 1.01
1104
1105
1106 | [11 empty] | 1.02
1107 | [11 empty] | 1.01
1108
1109
1110
1111 | [11 empty] | 1.01
1112
1113
1114
1115
1116
1117 | [11 empty] | 1.02
1118 | [11 empty] | 1.02
1119 | [11 empty] | 1.02
1120 | [11 empty] | 1.02
1121 | [11 empty] | 1.01
1122 | [11 empty] | 1.01
1123 | [11 empty] | 1.01
1124
1125
1126
1127
1128
1129 | [11 empty] | 1.02
1130
1131
1132 | [11 empty] | 1.02
1133 | [11 empty] | 1.01
1134
1135
1136
1137 | [11 empty] | 1.01
1138
1139
1140
1141
1142
1143 | [11 empty] | 1.02
1144 | [11 empty] | 1.02
1145 | [11 empty] | 1.02
1146 | [11 empty] | 1.02
1147 | [11 empty] | 1.01
1148 | [11 empty] | 1.01
1149 | [11 empty] | 1.01
1150
1151
1152
1153
1154 | [11 empty] | 1.02
1155 | [11 empty] | 1.02
1156 | [11 empty] | 1.01
1157 | [11 empty] | 1.01
1158 | [11 empty] | 1.01
1159 | [11 empty] | 1.01
1160 | [11 empty] | 1.01
1161 | [11 empty] | 1.01
1162 | [11 empty] | 1.01
1163 | [11 empty] | 1.02
1164
1165
1166 | [11 empty] | 1.02
1167
1168 | [11 empty] | 1.01
1169
1170 | [11 empty] | 1.01
1171 | [11 empty] | 1.01
1172 | [11 empty] | 1.02
1173 | [11 empty] | 1.02
1174
1175 | [11 empty] | 1.02
1176 | [11 empty] | 1.02
1177
1178 | [11 empty] | 1.02
1179 | [11 empty] | 1.02
1180 | [11 empty] | 1.02
1181 | [11 empty] | 1.02
1182
1183 | [11 empty] | 1.02
1184 | [11 empty] | 1.02
1185
1186 | [11 empty] | 1.02
1187 | [11 empty] | 1.01
1188 | [11 empty] | 1.01
1189
1190
1191
1192
1193
1194
1195
1196
1197
1198
1199
1200
1201
1202
1203
1204
1205
1206 | [11 empty] | 1.01
1207 | [9 empty] | 10
1208 | [9 empty] | 10
1209 | [11 empty] | 1.01
1210 | [9 empty] | 10

## hanging paragraphs
Hanging paragraphs that need to be corrected (see IEEE Style Guide 11.1)
Note that some of these are only hanging paragraphs because of an extraneous subheading (see that page of the spreadsheet), and will be fixed by deleting the extraneous heading
7.1 | MAC frame formats
7.2.1 | Control frames
7.2.3 | Management frames
7.3.2 | Information elements
7.4 | Action frame format details
8.1 | Framework
8.2 | Pre-RSNA security methods
8.2.2.2 | Open System authentication
8.2.2.3 | Shared Key authentication
8.3.2.1 | TKIP overview
8.3.2.3 | TKIP MIC
8.3.2.4 | TKIP countermeasures procedures
8.3.2.5 | TKIP mixing function
8.3.3 | CTR with CBC-MAC Protocol (CCMP)
8.3.3.3 | CCMP cryptographic encapsulation
8.3.3.4 | CCMP decapsulation
8.4.1.2 | Security association life cycle
8.4.3 | RSNA policy selction in an ESS
8.4.4 | RSNA policy selection in an IBSS
8.4.6 | RSNA authentication in an ESS
8.5.1 | Key hierarchy
8.5.2 | EAPOL-Key frames
8.5.3 | 4-Way Handshake
8.5.4 | Group Key Handshake
8.5.5 | RSNA Supplicant key management state machine
8.5.6 | RSNA Authenticator key management state machine
8.5.8 | PeerKey Handshake
8.5.8.1 | SMK Handshake
8.5.8.4 | Error Reporting
8.7.2 | RSNA frame pseudo-code
9 | MAC subplane functional description
9.1 | MAC architecture
9.1.3 | Hybrid coordination function (HCF)
9.2 | DCF
9.2.3 | IFS
9.2.5 | DCF access procedure
9.3 | PCF
9.3.2 | PCF access procedure
9.3.3 | PCF transfer procedure
9.3.4 | CF polling list
9.6 | Multirate support
9.8 | Operation across regulatory domains
9.9 | HCF
9.9.2 | HCCA
9.9.2.1 | HCCA procedure
9.9.2.2 | TXOP structure and timing
9.9.2.3 | HCCA transfer rules
9.9.3 | Admission Control at the HC
9.9.3.1 | Contention-based admission control procedures
10.3 | MLME SAP interface
10.3.1 | Power management
10.3.2 | Scan
10.3.3 | Synchronization
10.3.4 | Authenticate
10.3.5 | Deauthenticate
10.3.6 | Associate
10.3.7 | Reassociate
10.3.9 | Report
10.3.10 | Start
10.3.12 | Measurement request
10.3.13 | Channel measurement
10.3.14 | Measurement report
10.3.16 | TPC request
10.3.24 | TS management interface
10.3.25 | Management of direct links
10.3.26 | Higher layer synchronization support
10.3.27 | Block Ack
10.3.28 | Schedule element management
10.3.29 | Vendor specific action
10.4 | PLME SAP interface
11.1 | Synchronization
11.1.2 | Maintaining synchronization
11.1.3 | Acquiring synchronization, scanning
11.1.3.2 | Active scanning
11.2.1 | Power management in an infrastructure network
11.2.2 | Power management in an IBSS
11.3 | STA authentication and association
11.3.1 | Authentication and deauthentication
11.3.2 | Association, reassociation, and disassociation
11.5 | Block Ack operation
11.5.1 | Setup and modification of the Block Ack parameters
11.5.2 | Teardown of the Block Ack mechanism
11.7 | DLS operation
11.7.1 | DLS procedures
11.7.3 | DLS teardown
11.8 | TPC procedures
11.9 | DFS procedures
11.9.7 | Selecting and advertising a new channel
12.3.4 | Basic service and options
12.3.5 | PHY-SAL detailed service specification
14.1.2 | FHSS PHY functions
14.2.2 | TXVECTOR parameters
14.2.3 | RXVECTOR parameters
14.3.1 | Overview
14.3.2 | PLCP frame format
14.3.2.1 | PLCP Preamble field
14.3.2.2 | PLCP Header field
14.3.3 | PLCP state machines
14.3.3.1 | Treansmit PLCP
14.3.3.2 | CS/CCA procedure
14.3.3.3 | Receive PLCP
14.5.4 | Basic service and options
14.5.5 | PMD_SAP detailed service specification
14.6.14 | PMD transmit specifications
14.6.15 | PMD receiver specifications
14.7.2 | 4GFSK modulation
14.7.3 | Channel data rate
15.1 | Overview
15.1.2 | DSSS PHY functions
15.2.3 | PLCP field definitions
15.4.4 | Basic service and options
15.4.5 | PMD_SAP detailed service specification
15.4.6 | PMD operating specifications, general
15.4.7 | PMD transmit specifications
15.4.8 | PMD receiver specifications
16 | Infrared (IR) PHY specification
16.1 | Overview
16.1.2 | IR PHY functions
16.2 | IR PLCP sublayer
16.3 | IR PMD sublayer
16.3.2 | PMD operating specifications, general
16.3.3 | PMD transmit specifications
16.3.4 | PMD receiver specifications
17.1 | Introduction
17.2.2 | TXVECTOR parameters
17.2.3 | RXVECTOR parameters
17.3.2 | PLCP frame format
17.3.4 | SIGNAL field
17.3.5 | DATA field
17.3.8 | PMD operating specifications (general)
17.3.9 | PMD transmit specifications
17.3.9.6 | Modulation accuracy
17.3.10 | PMD receiver specifications
17.5.4 | Overview of interactions
17.5.5 | PMD_SAP detailed service specification
18.1 | Overview
18.1.2 | High Rate PHY functions
18.2.2 | PPDU format
18.2.3 | PPDU field definitions
18.4.4 | Basic service and options
18.4.5 | PMD_SAP detailed service specification
18.4.5.13 | PMD-CS.indicate
18.4.6 | PMD operating specifications, general
18.4.6.5 | Spreading sequences and modulation for CCK modulation at 5.5 Mb/s and 11 Mb/s
18.4.6.7 | Channel Agility (optional)
18.4.7 | PMD transmit specifications
18.4.8 | PMD receiver specifications
19.1 | Overview
19.3.2 | PPDU format
19.3.2.1 | Long preamble PPDU format
19.3.2.4 | DSSS-OFDM long preamble PPDU format
19.3.3.4 | Long and short DSSS-OFDM PLCP format
19.4 | ERP PMD operating specifications (general)
19.4.7 | PMD transmit specifications
19.5 | ERP operating specifications
19.6 | ERP-PBCC operation specifications
19.7 | DSSS-OFDM operation specifications
19.7.2 | Single carrier to multicarrier transition requirements
19.7.2.1 | Spectral binding requirement
19.8.3 | TXTIME
19.9.4 | Basic service and options
19.9.5 | PMD_SAP detailed service specification
F | High Rate PHY/FH interoperability
H.2.1 | Michael test vectors
H.5 | Suggestions for random number generation
H.7 | Key hierarchy test vectors
H.7.1 | Pairwise key derivation
O.2 | SAP primitives
O.2.1 | MSDU transfer
O.2.2 | Mapping updates

## 7-normative formats
Normative language needed in clause 7 to define frame formats and frame contents
clause | paragraph | old text | new text
7.1 | 1 | Each frame consists of the following basic components | Each frame shall consist of the following basic components
7.1.2 | 1 | The MAC frame format comprises a set of fields that occur in a fixed order in all frames. Figure 7-1 depicts the general MAC frame format. | The MAC frame shall comprise a set of fields that occur in a fixed order in all frames, as depicted in Figure 7-1.
7.1.3.1 | 1 | The Frame Control field consists of… | The Frame Control field shall consist of…
7.1.3.1.1 | 1 | For this standard, the value of the protocol version is 0. | For this standard, the value of the protocol version shall be 0.
7.1.3.1.3 | 1 | The meaning of the cominations of values for the To DS and From DS fields are shown in Table 7-2. | The meaning of the combinations of values for the To DS and From DS fields shall be as shown in Table 7-2.
7.1.3.1.4 | 1 | …is set to 1. | …shall be set to 1…
7.1.3.1.4 | 1 | …is set to 0. | …shall be set to 0.
7.1.3.1.5 | 1 | …is set to 1… | …shall be set to 1…
7.1.3.1.5 | 1 | …is set to 0. | …shall be set to 0.
7.1.3.1.6 | 1 | The value of this field remains constant in each frame… | The value of this field shall remain constant in each frame…
7.1.3.1.6 | 2 | A value of 1 indicates… | A value of 1 shall indicate…
7.1.3.1.6 | 2 | A value of 0 indicates… | A value of 0 shall indicate…
7.1.3.1.6 | 2 | This field is always set to 0 in frames transmitted by an AP | This field shall be set to 0 in frames transmitted by an AP.
7.1.3.1.7 | 1 | A value of 1 indicates… | A value of 1 shall indicate…
7.1.3.1.7 | 3 | The More Data field is set to 0 in all other… | The More Data field shall be set to 0 in all other…
7.1.3.1.7 | 4 | The More Data field is set to 1 in… | The More Data field shall be set to 1 in …
7.1.3.1.7 | 4 | The More Data field is set to 0 in… | The More Data field shall be set to 0 in …
7.1.3.1.8 | 1 | The Protect Frame field is set to 1… | The Protected Frame field shall be set to 1…
7.1.3.1.8 | 1 | The Protected Frame field is set to 0 in all other frames. | The Protected Frame field shall be set to 0 in all other frames.
7.1.3.1.9 | 1 | …is set to 1… | …shall be set to 1…
7.1.3.1.9 | 1 | …is set to 0… | …shall be set to 0…
7.1.3.1.9 | 1 | All QoS STAs set this subfield to 0. | All QoS STAs shall set this subfield to 0.
7.1.3.2 | 1 | The contents of the field are defined as follows: | The contents of this field shall be as follows:
7.1.3.2 | 4 | The encoding of the Diration/ID field is given… | The encoding of the Duration/ID field shall be as given…
7.1.3.3.1 | 1 | Each address field contains… | Each address field shall contain…
7.1.3.3.3 | 2 | The value of this field in an IBSS is a locally… | The value of this field in an IBSS shall be a locally…
7.1.3.3.3 | 2 | The individual/group bit of the address is set to 0. | The individual/group bit of the address shall be set to 0.
7.1.3.3.3 | 2 | The universal/local bit of the address is set to 1. | The universal/local bit of the address shall be set to 1.
7.1.3.3.3 | 3 | The value of all 1s is used… | The value of all 1s shall be used…
7.1.3.3.4 | 1 | The DA field contains… | The DA field shall contain…
7.1.3.3.5 | 1 | The SA field contains… | The SA field shall contain…
7.1.3.3.6 | 1 | The RA field contains… | The RA field shall contain…
7.1.3.3.7 | 1 | The TA field contains… | The TA field shall contain…
7.1.3.4.1 | 1 | The Sequence Number field is a 12-bit field indicating the sequence number of an MSDU or MMPDU. | The Sequence Number field is a 12-bit field and shall indicate the sequence number of the MSDU or MMPDU.
7.1.3.4.1 | 4 | The sequence number remains constant in all retransmissions… | The sequence number shall remain constant in all retransmissions…
7.1.3.4.2 | 1 | The fragment number is set to 0… | The fragment number shall be set to 0…
7.1.3.4.2 | 1 | The fragment number remains constant… | The fragment number shall remain constant…
7.1.3.5 | 1 | The QoS Control field is a 16-bit field that identifies the TC or TS... | The QoS Control field is a 16-bit field and shall identify the TC or TS…
7.1.3.5 | 1 | The QoS Control field is present… | The QoS Control field shall be present…
7.1.3.5.1 | 2 | For QoS Data+CF-Poll, the TID subfield in the QoS Control field indicates the TID… | For QoS Data+CF-Poll, the TID subfield in the QoS Control field shall indicate the TID…
7.1.3.5.1 | 2 | For all QoS(+)CF-Poll frames of subtype Null, the TID subfield in the QoS Control field indicates the TID… | For all QoS(+)CF-Poll frames of subtype Null, the TID subfield in the QoS Control field shall indicate the TID…
7.1.3.5.2 | 1 | The HC sets the EOSP subfield to 1… | The HC shall set the EOSP subfield to 1…
7.1.3.5.5 | 1 | The Queue Size subfield is an 8-bit field that indicates the amount… | The Queue Size subfield is an 8-bit field, and shall indicate the amount…
7.1.3.5.5 | 1 | The Queue Size subfield is present in QoS data frames… | The Queue Size subfield shall be present in QoS data frames…
7.1.3.5.5 | 2 | A queue size value of 0 is used… | A queue size value of 0 shall be used…
7.1.3.5.5 | 2 | A queue size value of 254 is used… | A queue size value of 254 shall be used…
7.1.3.5.5 | 2 | A queue size value of 255 is used… | A queue size value of 255 shall be used…
7.1.3.5.6 | 1 | The TXOP Duration Requested subfield is an 8-bit field that indicates the duration,… | The TXOP Duration Requested subfield is an 8-bit field, and shall indicates the duration,…
7.1.3.5.6 | 1 | If the calculated TXOP duration requested is not a factor of 32us, the value is rounded up to the next higher integer… | If the calculated TXOP duration requested is not a multiple of 32us, the value shall be rounded up to the next higher integer…
7.1.3.5.6 | 1 | The TXOP Duration Requested subfield is present in… | The TXOP Duration Requested subfield shall be present in…
7.1.3.5.6 | 1 | A value of 0 in the TXOP Duration Requested subfield indicates… | A value of 0 in the TXOP Duration Requested subfield shall indicate…
7.1.3.5.6 | 2 | A TXOP duration requested for a particular TID supersedes… | A TXOP duration requested for a particular TID shall supersede…
7.1.3.5.6 | 2 | The TXOP duration requested is inclusive of the PHY and IFS… | The TXOP duration requested shall be inclusive of the PHY and IFS…
7.1.3.5.7 | 1 | The AP PS Buffer State subfield, defined in Figure 7-4, is an 8-bit field that indicates the PS buffer state at the AP… | The AP PS Buffer State subfield, defined in Figure 7-4, is an 8-bit field, and shall indicate the PS buffer state at the AP…
7.1.3.5.7 | 2 | The Buffered State Indicated subfield is 1 bit in length and is used to indicate | The Buffered State Indicated subfield is 1 bit in length and shall be used to indicate
7.1.3.5.7 | 3 | The Highest-Priority Buffered AC subfield is 2 bits in length and is used to indicate… | The Highest-Priority Buffered AC subfield is 2 bits in length and shall be used to indicate…
7.1.3.5.7 | 4 | The AP Buffered Load subfield is 4 bits in length and is used… | The AP Buffered Load subfield is 4 bits in length and shall be used…
7.1.3.5.7 | 4 | An AP Buffered Load field value of 15 indicates that the… | An AP Buffered Load field value of 15 shall indicate that the…
7.1.3.5.7 | 4 | An AP Buffered Load subfield value of 0 is used solely… | An AP Buffered Load field value of 0 shall be used solely…
7.1.3.7 | 1 | The FCS field is a 32-bit field containing a 32-bit CRC. | The FCS field is a 32-bit field, and shall contain a 32-bit CRC.
7.1.3.7 | 1 | The FCS is calculated over all… | The FCS shall be calculated over all…
7.1.3.7 | 2 | The FCS is calculated using the following… | The FCS shall be calculated using the following…
7.1.3.7 | 3 | The FCS is the ones complement of… | The FCS shall be the ones complement of…
7.1.3.7 | 4 | The FCS field is transmitted… | The FCS field shall be transmitted…
7.1.4 | 1 | Within all data frames containing QoS CF-Poll, the Duration/ID field value is set to… | Within all data frames containing QoS CF-Poll, the Duration/ID field value shall be set to…
7.1.4 | 2 | …the Duration/ID field is set to one of… | …the Duration/ID field shall be set to one of…
7.1.4 | 3 | …the Duration/ID field is set to one of… | …the Duration/ID field shall be set to one of…
7.2.1 | 1 | The subfields within the Frame Control field of control frames are set as illustrated… | The subfields within the Frame Control field of control frames shall be set as illustrated…
7.2.1.1 | 1 | The frame format for the RTS frame is as defined in Figure 7-6. | The frame format for the RTS frame shall be as defined in Figure 7-6.
7.2.1.1 | 2 | The RA field of the RTS frame is the address… | The RA field of the RTS frame shall be the address…
7.2.1.1 | 3 | The TA field is the address… | The TA field shall be the address…
7.2.1.1 | 4 | For all RTS frames sent by non-QoS STAs, the duration value is the time, … | For all RTS frames sent by non-QoS STAs, the duration value shall be the time, …
7.2.1.1 | 4 | … that value is rounded up to the next higher integer. | …that value shall be rounded up to the next higher integer.
7.2.1.1 | 4 | …the duration value is set in the following manner: | …the duration value shall be set in the following manner:
7.2.1.1 | 5 | …the duration value is set to one of the following values: | …the duration value shall be set to one of the following values:
7.2.1.2 | 1 | The frame format for the CTS frame is as defined in Figure 7-7. | The frame format for the CTS frame shall be as defined in Figure 7-7.
7.2.1.2 | 2 | …the RA field of the CTS frame is copied… | …the RA field of the CTS frame shall be copied…
7.2.1.2 | 2 | …the RA field is set to the MAC… | …the RA field shall be set to the MAC…
7.2.1.2 | 3 | …the duration value is the value obtained… | …the duration value shall be the value obtained…
7.2.1.2 | 3 | …that value is rounded up to… | …that value shall be rounded up to…
7.2.1.2 | 4 | …the duration value is the time, in microseconds,… | …the duration value shall be the time, in microseconds, …
7.2.1.2 | 4 | …that value is rounded up to… | …that value shall be rounded up to…
7.2.1.2 | 5 | …the duration value is set in the following manner: | …the duration value shall be set in the following manner:
7.2.1.2 | 6 | …the duration value is set to one of the following values: | …the duration value shall be set to one of the following values:
7.2.1.3 | 1 | The frame format of the ACK frame is as defined in Figure 7-8. | The frame format of the ACK frame shall be as defined in Figure 7-8
7.2.1.3 | 2 | The RA field of the ACK frame is copied… | The RA field of the ACK frame shall be copied…
7.2.1.3 | 3 | …the duration value is set to 0. | …the duration value shall be set to 0.
7.2.1.3 | 3 | …the duration value is the value obtained… | …the duration value shall be the value obtained…
7.2.1.3 | 3 | …that value is rounded up to… | …that value shall be rounded up to…
7.2.1.4 | 1 | The frame format for the PS-poll frame is as defined in Figure 7-9 | The frame format for the PS-poll frame shall be as defined in Figure 7-9.
7.2.1.4 | 2 | The BSSID is the address… | The BSSID shall be the address…
7.2.1.4 | 2 | The TA field is the address… | The TA field shall be the address…
7.2.1.4 | 2 | The AID is the value assigned… | The AID shall be the value assigned…
7.2.1.5 | 1 | The frame format for the CF-End frame is as defined in Figure 7-10 | The frame format for the CF-End frame shall be as defined in Figure 7-10
7.2.1.5 | 2 | The BSSID field is the address… | The BSSID field shall be the address…
7.2.1.5 | 2 | The RA field is the broadcast group address. | The RA field shall be the broadcast group address.
7.2.1.5 | 3 | The Duration field is set to 0. | The Duration field shall be set to 0.
7.2.1.6 | 1 | The frame format for the CF-End+CF-Ack frame is as defined in Figure 7-11. | The frame format for the CF-End+CF-Ack frame shall be as defined in Figure 7-11
7.2.1.6 | 2 | The BSSID field is the address… | The BSSID field shall be the address…
7.2.1.6 | 2 | The RA field is the broadcast group address. | The RA field shall be the broadcast group address.
7.2.1.6 | 3 | The Duration field is set to 0. | The Duration field shall be set to 0.
7.2.1.7 | 1 | The frame format of the BlockAckReq frame is defined in Figure 7-12 | The frame format of the BlockAckReq frame shall be as defined in Figure 7-12.
7.2.1.7 | 2 | The Duration/ID field value is greater… | The Duration/ID field value shall be greater…
7.2.1.7 | 2 | …that value is rounded up to… | …that value shall be rounded up to…
7.2.1.7 | 3 | The RA field of the BloCkAckReq frame is the address… | The RA field of the BlockAckReq frame shall be the address…
7.2.1.7 | 4 | The TA field is the address… | The TA field shall be the address…
7.2.1.7 | 5 | The BAR Control field is shown… | The BAR Control field shall be as shown…
7.2.1.7 | 6 | The TID subfield of the BAR Control field contains the TID… | The TID subfield of the BAR Control field shall contain the TID…
7.2.1.7 | 7 | The Block Ack Starting Sequence Control field is shown… | The Block Ack Starting Sequence Control field shall be as shown…
7.2.1.7 | 7 | The Starting Sequence number subfield is the… | The Starting Sequence number subfield shall be the…
7.2.1.7 | 7 | The Fragment Number subfield is always set to 0. | The Fragment Number subfield shall be set to 0.
7.2.1.8 | 1 | The frame format of the BlockAck frame is defined in Figure 7-13 | The frame format of the BlockAck frame shall be as defined in Figure 7-13
7.2.1.8 | 2 | …the Duration/ID field value is the value… | …the Duration/ID field shall be the value…
7.2.1.8 | 2 | …the Duration/ID field value is greater… | …the Duration/ID field value shall be greater…
7.2.1.8 | 2 | …that value is rounded up to… | …that value shall be rounded up to…
7.2.1.8 | 3 | The RA field of the BloCkAck frame is the address… | The RA field of the BlockAck frame shall be the address…
7.2.1.8 | 4 | The TA field is the address… | The TA field shall be the address…
7.2.1.8 | 5 | The BA Control field defined in Figure 7-16 consists of the TID subfield | The BA Control field defined in Figure 7-16 shall consist of the TID subfield.
7.2.1.8 | 6 | The Block Ack Starting Sequence Control field is defined… | The Block Ack Starting Sequence Control field shall be as defined…
7.2.1.8 | 6 | …and is set to the same value… | …and shall be set to the same value…
7.2.1.8 | 7 | Bit position n of the Block Ack bitmap, if set to 0, indicates… | Bit position n of the Block Ack bitmap, if set to 0, shall indicate…
7.2.1.8 | 7 | …bits in the bitmap are set to 0. | …bits in the bitmap shall be set to 0.
7.2.2 | 1 | …and is as defined in Figure 7-17 | …and shall be as defined in Figure 7-17.
7.2.2 | 2 | …this frame format is distinguished by the presentce of a QoS Control field in the MAC header. | …this frame format shall contain a QoS Control field in the MAC header.
7.2.2 | 2 | …do not have the QoS Control field. | …shall not contain the QoS Control field.
7.2.2 | 4 | …and are defined in Table 7-7. | …and shall be as defined in Table 7-7.
7.2.2 | 4 | …the field is omitted. | …the field shall be omitted.
7.2.2 | 5 | A STA uses the contents of the Address 1 field… | A STA shall use the contents of the Address 1 field…
7.2.2 | 5 | …the BSSID also is validated… | …the BSSID shall also be validated…
7.2.2 | 6 | A STA uses the contents of the Address 2 field… | A STA shall use the contents of the Address 2 field…
7.2.2 | 7 | The DA field is the destination… | The DA field shall contain the destination…
7.2.2 | 8 | The SA field is the address of the MAC… | The SA field shall contain the address of the MAC…
7.2.2 | 9 | The RA field is the unicast adddress… | The RA field shall contain the unicast address…
7.2.2 | 10 | The TA field is the address… | The TA field shall contain the address…
7.2.2 | 11 | The BSSID of the Data frame is determined as follows: | The BSSID of the Data frame shall be determined as follows:
7.2.2 | 14 | The frame body consists of the… | The frame body shall consist of the…
7.2.2 | 14 | The frame body is null… | The frame body shall be null…
7.2.2 | 15 | …the Frame Body field is omitted; | …the Frame Body field shall be omitted;
7.2.2 | 15 | …the Frame Body field contains… | …the Frame Body field shall contain…
7.2.2 | 17 | …the Duration/ID field is set to 32768. | …the Duration/ID field shall be set to 32768.
7.2.2 | 17 | …the Duration/ID field contains a duration… | …the Duration/ID field shall contain a duration…
7.2.2 | 17 | …the Duration/ID field is set according to… | …the Duration/ID field shall be set according to…
7.2.3 | 1 | …and is as defined in Figure 7-18. | …and shall be as defined in Figure 7-18.
7.2.3 | 2 | A STA uses the contents of the Address 1… | A STA shall use the contents of the Address 1…
7.2.3 | 2 | …the BSSID also is validated… | …the BSSID shall also be validated…
7.2.3 | 4 | The BSSID of the management frame is determined… | The BSSID of the management frame shall be determined…
7.2.3 | 5 | The DA field is the destination… | The DA field shall be the destination…
7.2.3 | 6 | The SA field is the address of the STA… | The SA field shall be the address of the STA…
7.2.3 | 7 | …the Duration field is set… | …the Duration field shall be set…
7.2.3 | 7 | …the Duration field contains a… | …the Duration field shall contain a…
7.2.3 | 7 | …the Duration field is set… | …the Duration field shall be set…
7.2.3 | 9 | The frame body consists of the… | The frame body shall consist of the…
7.2.3 | 9 | STAs that encounter an element ID they do not recognize in the fram ebody of a received management frame ignore that element… | STAs that encounter an element ID they do not recognize in the fram ebody of a received management frame shall ignore that element…
7.2.3.1 | 1 | The frame body of a management frame of subtype Beacon contains the information… | The frame body of a management frame of subtype Beacon shall contain the information…
7.2.3.1 | order 10 | …element is present… | …element shall be present…
7.2.3.1 | order 19 | …element is present… | …element shall be present…
7.2.3.1 | order 19 | …is optionally present… | …may be present…
7.2.3.1 | order 20 | …element is present… | …element shall be present…
7.2.3.1 | order 20 | …is optional otherwise. | …may be present otherwise.
7.2.3.1 | order 22 | …element is present… | …element shall be present…
7.2.3.1 | order 23 | …element is present… | …element shall be present…
7.2.3.1 | order 24 | …element is present… | …element shall be present…
7.2.3.3 | 1 | The frame body of a management frame of subtype Disassociation contains the information… | The frame body of a management frame of subtype Disassociation shall contain the information…
7.2.3.4 | 1 | The frame body of a management frame of subtype Association Request contains the information… | The frame body of a management frame of subtype Association Request shall contain the information…
7.2.3.4 | order 5 | …element is present… | …element shall be present…
7.2.3.4 | order 8 | …element is present… | …element shall be present…
7.2.3.4 | order 9 | …element is present… | …element shall be present…
7.2.3.5 | 1 | The frame body of a management frame of subtype Association Response contains the information… | The frame body of a management frame of subtype Association Response shall contain the information…
7.2.3.5 | order 5 | …element is present… | …element shall be present…
7.2.3.6 | 1 | The frame body of a management frame of subtype Reassociation Request contains the information… | The frame body of a management frame of subtype Reassociation Request shall contain the information…
7.2.3.6 | order 6 | …element is present… | …element shall be present…
7.2.3.6 | order 6 | …is optional otherwise. | …may be present otherwise.
7.2.3.6 | order 9 | …element is present… | …element shall be present…
7.2.3.6 | order 10 | …element is present… | …element shall be present…
7.2.3.7 | 1 | The frame body of a management frame of subtype Reassociation Response contains the information… | The frame body of a management frame of subtype Reassociation Response shall contain the information…
7.2.3.7 | order 5 | …element is present… | …element shall be present…
7.2.3.7 | order 5 | …is optional otherwise. | …may be present otherwise.
7.2.3.8 | 1 | The frame body of a management frame of subtype Probe Request contains the information… | The frame body of a management frame of subtype Probe Request shall contain the information…
7.2.3.8 | order 4 | …element is present… | …element shall be present…
7.2.3.8 | order 4 | …is optional otherwise. | …may be present otherwise.
7.2.3.9 | 1 | The frame body of a management frame of subtype Probe Response contains the information… | The frame body of a management frame of subtype Probe Response shall contain the information…
7.2.3.9 | order 6 | …element is present… | …element shall be present…
7.2.3.9 | order 7 | …element is present… | …element shall be present…
7.2.3.9 | order 8 | …element is present… | …element shall be present…
7.2.3.9 | order 9 | …element is present… | …element shall be present…
7.2.3.9 | order 10 | Included if… | The Country information element shall be present if…
7.2.3.9 | order 13 | Shall be included if… | The Power constraint information elemnt shall be present if…
7.2.3.9 | order 14 | May be included if… | The Channel Switch Announcement information element may be present if…
7.2.3.9 | order 15 | May be included if… | The Quiet information element may be present if…
7.2.3.9 | order 16 | Shall be included if… | The IBSS DFS information element shall be present if…
7.2.3.9 | order 17 | Shall be included if… | The TPC Report information element shall be present it…
7.2.3.9 | order 18 | …element is present… | …element shall be present…
7.2.3.9 | order 19 | …element is present… | …element shall be present…
7.2.3.9 | order 20 | …element is present… | …element shall be present…
7.2.3.9 | order 21 | …element is present… | …element shall be present…
7.2.3.9 | order 22 | …element is present… | …element shall be present…
7.2.3.10 | 1 | The frame body of a management frame of subtype Authentication contains the information… | The frame body of a management frame of subtype Authentication shall contain the information…
7.2.3.10 | order 4 | …information is present… | …information shall be present…
7.2.3.11 | 1 | The frame body of a management frame of subtype Deauthentication contains the information… | The frame body of a management frame of subtype Deauthentication shall contain the information…
7.3.1.4 | 2 | The format of the Capability Information field is defined… | The format of the Capability Information field shall be as defined…
7.3.1.4 | 4 | APs set the ESS subfield… | APs shall set the ESS subfield…
7.3.1.4 | 5 | STAs set the QoS, … | STAs shall set the QoS, …
7.3.1.4 | 6 | APs set the CF-Pollable… | APs shall set the CF-Pollable…
7.3.1.4 | 6 | A non-QoS AP sets the CF-Pollable… | A non-QoS AP shall set the CF-Pollable…
7.3.1.4 | 7 | APs set the Privacy… | APs shall set the Privacy…
7.3.1.4 | 7 | …the Privacy subfield is set to 0. | …the Privacy subfield shall be set to 0.
7.3.1.4 | 8 | …STAs in an ESS set the Privacy subfield… | …STAs in an ESS shall set the Privacy subfield…
7.3.1.4 | 9 | STAs within an ESS set the Privacy… | STAs within an ESS shall set the Privacy…
7.3.1.4 | 9 | …the Privacy subfield is set to 0. | …the Privacy subfield shall be set to 0.
7.3.1.4 | 10 | STAs within an IBSS set the Privacy… | STAs within an IBSS shall set the Privacy…
7.3.1.4 | 10 | …STAs in an IBSS set the Privacy subfield… | …STAs in an IBSS shall set the Privacy subfield…
7.3.1.4 | 18 | STAs set the QoS subfield… | STAs shall set the QoS subfield…
7.3.1.4 | 26 | STAs set the Delayed Block Ack subfield… | STAs shall set the Delayed Block Ack subfield…
7.3.1.4 | 27 | STAs set the Immediate Block Ack subfield… | STAs shall set the Immediate Block Ack subfield…
7.3.1.8 | 2 | ..and is placed in… | …and shall be placed in…
7.3.1.14 | 2 | The Block Ack Policy subfield is set to 1… | The Block Ack Policy subfield shall be set to 1…
7.3.1.14 | 3 | The TID subfield contains the value… | The TID subfield shall contain the value…
7.3.1.14 | 6 | …the Buffer Size subfield is set to a value of at least 1. | …the Buffer Size subfield shall be set to a value of at least 1.
7.3.1.15 | 2 | The Block Ack Timeout Value field contains the duration… | The Block Ack Timeout Value field shall contain the duration…
7.3.1.16 | 1 | The DELBA Parameters field is illustrated in Figure 7-34. | The DELBA Parameters field shall be as illustrated in Figure 7-34.
7.3.1.17 | 2 | The format of the QoS Info field, when sent by the AP, is defined in Figure 7-35. | The format of the QoS Info field, when sent by the AP, shall be as defined in Figure 7-35.
7.3.1.17 | 4 | APs set the Q-Ack subfield… | APs shall set the Q-Ack subfield…
7.3.1.17 | 5 | Aps set the Queue Request subfield… | APs shall set the Queue Request subfield…
7.3.1.17 | 6 | APs set the TXOP Request subfield… | APs shall set the TXOP Request subfield…
7.3.1.17 | 7 | The format of the QoS Info field, when sent by the non-AP STA, is defined in Figure 7-36 | The format of the QoS Info field, when sent by the non-AP STA, shall be as defined in Figure 7-36
7.3.1.17 | 8 | …and set to 1 in… | …and shall be set to 1 in…
7.3.1.17 | 8 | It is set to 0 in… | It shall be set to 0 in…
7.3.1.17 | 9 | Non-AP STAs set the Q-Ack subfield… | Non-AP STAs shall set the Q-Ack subfield…
7.3.2 | 1 | Elements are defined to have a common general format… | Elements shall have a common general format…
7.3.2 | 1 | The Length field specifies the number of octets… | The Length field shall specify the number of octets…
7.3.2.5 | 1 | …necessary to support the PCF. | …necessary to support the PCF, and shall be as defined in Figure 7-42.
7.3.2.25 | 2 | CFPCount indicates how many delivery traffic… | CFPCount shall contain the number of delivery traffic…
7.3.2.25 | 2 | A CFPCunt of 0 indicates... | A CFPCount of 0 shall indicate…
7.3.2.25 | 3 | CFPPeriod indicates the number… | CFPPeriod shall contain the number…
7.3.2.25 | 4 | CFPMaxDuration indicates the maximum… | CFPMaxDuration shall contain the maximum…
7.3.2.25 | 5 | CFPDurRemaining indicates the maximum time… | CFPDurRemaining shall contain the maximum time…
7.3.2.26 | 1 | The TIM element contains four fields…Bitmap. See Figure 7-43 | The TIM element shall contain four fields…Bitmap, as shown in Figure 7-43.
7.3.2.26 | 3 | The DTIM Cunt field indicates how many Beacon frames… | The DTIM Count field shall contain the number of Beacon frames…
7.3.2.26 | 4 | The DTIM Period field indicates the number of beacon intervals… | The DTIM Period field shall contain the number of beacon intervals…
7.3.2.26 | 5 | This bit is set to 1 in TIM elements… | This bit shall be set to 1 in TIM elements…
7.3.2.26 | 6 | …bit number N in the traffic-indication vitrual bitmap is 1. | …bit number N in the traffic-indication virtual bitmap shall be set to 1.
7.3.2.26 | 8 | …the Partial Virtual Bitmap field is encoded as… | …the Partial Virgual Bitmap field shall be encoded as…

## 7-procedures
Procedures that are currently described in clause 7 that should appear elsewhere in the standard
Subclause | text (sentences or paragraphs) | move to
7.1.3.4.1 | paragraphs 2-3, which explain the procedures for STAs to assign sequence numbers for the frames | 9.2.9, following second paragraph
7.2.3.10 | second and third sentences of first paragraph, stating the rules for use of Authentication frames in an RSNA | end of 8.1.3
7.3.1.11 | third paragraph, stating the procedures for handling an unknown Action Category value | 11
7.3.1.12 | fourth and fifth sentences of first paragraph, stating the procedures for use of the Dialog Token | 11
7.3.1.13 | second paragraph, stating the procedures for use of the DLS Timeout value | 11.7
7.3.1.17 | third paragraph, stating the procedures for the EDCA Parameter Set Update Count value | 9.1.3.1
7.3.2.2 | third and fourth sentences of first paragraph, stating the rules for use of the Extended Supported Rates element on overflow of the Supported Rates element | 11.1.3
7.3.2.2 | third paragraph, stating the procedures for use of Supported Rates element | 11.1.3; move "(see Figure 7-39)" to end of second sentence of first paragraph of 7.3.2.2.
7.3.2.2 | fourth paragraph, stating additional rules for Basic Rates for OFDM | 11.1.3
7.3.2.12 | fourth paragraph, stating the rules for a STA returning requested information elements in a Probe Response | 11.1.3.2.1
7.3.2.13 | second paragraph through eleventh paragraphs | 9.13
7.3.2.14 | third and fourth paragraphs, stating the rules for use of the Extended Supported Rates element on overflow of the Supported Rates element | 11.1.3

## 802.11-specific definitions
Definitions that should be moved from clause 3 to the new "802.11-specific definitions"
3.46 | EAPOL-Key confirmation key (KCK)
3.47 | EAPOL-Key cncryption key (KEK)
3.56 | 4-Way station-to-station link (STSL) transient key (STK) Handshake
3.63 | Group temporal key security association (GTKSA)
3.73 | Key counter
3.74 | Key data encapsulation (KDE)
3.85 | Michael
3.98 | Pairwise master key security association (PMKSA)
3.100 | Pairwise transient key security association (PTKSA)
3.111 | Pre-robust security network association (pre-RSNA)
3.112 | Pre-robust security network association (pre-RSNA) equipment
3.128 | Robust-security-network-association-(RSNA-) capable equipment
3.129 | Robust-security-network-association-(RSNA-) enabled equipment
3.140 | Station-to-station link (STSL) master key (SMK) Handshake
3.141 | Station-to-station link (STSL) master key security association (SMKSA)
3.143 | Station-to-station link (STSL) transient key security association (STKSA)

## extraneous subheadings
extraneous subheadings that should be removed
5.1.1 | How WLAN systems are different
5.4.3.1.1 | Preauthentication
6.1.1.1.1 | Determination of UP of received frames at the AP sent by other STAs in the BSS
6.2.1 | MAC data services
8.4.3.1 | TSN policy selection in an ESS
8.4.4.1 | TSN policy selection in an IBSS
8.5.2.1 | EAPOL-Key frame notation
9.6.1 | Modulation classes
9.8.2.1 | Determination of hopping patterns
9.9.2.2.1 | NAV operation during a TXOP
14.3.1.1 | State diagram notation
14.7.2.1 | Frame structure for HS FHSS PHY
19.3.2.4.1 | DSSS-OFDM PLCP length field calculation
F.1 | Additional CCA recommendations
H.1.1 | Test vectors
H.7.1 | Pairwise key derivation