## Title
IEEE P802.11 Wireless LANs
Submission
Designator: | doc.: IEEE 802.11-08/1004r0 (11-08-1004-00-000z)
Subject: | TGz LB135 Comment Resolution Spreadsheet
Full Date: | 2008-08-21
Author: | Menzo Wentink (Qualcomm) - mwentink@qualcomm.com
Address: Straatweg 66, Breukelen, the Netherlands
Phone: +31-65-183-6231
Abstract: | LB135 Comments (TGz Draft 2.0)

## Comments TGz LB135 Sept 08
TGz LB135
CID | First Name | Last Name | Affiliation | Clause | Page | Line | E/T | Y/N | Comment | Proposed Resolution | Resolution | Res. | Date | Remarks
1 | Peter | Ecclesine | Cisco Systems | 0 | 1 | 13 | T | N | Move the amendment baseline statement from frontmatter page 'eye' to page 1. The baseline statement belongs in the amendment draft. | per comment
2 | Adrian | Stephens | Intel Corporation | 2 | 10 | 6 | T | N | "(status: informational)." - what does this mean? How can a normative reference be informational? | Remove cited text or more reference to Bibliography.
3 | David | Cypher | NIST | 2 | 10 | 6 | T | Y | Any reference included in the normative reference clause, in required, not for information. See IEEE Standards Style Manual 10.4 | At a minimum remove "(status: informational)"
4 | Lidong | Chen | NIST | 3 | 10 | 17 | T | N | "3.z1 tunneled direct link setup: A protocol which uses a specific Ethertype encapsulation to tunnel direct 18 link setup frames through an AP, irrespective of the APs capabilities." may not be precisely true. The security depends on APs' security capapbility completely. | Either modify the capability to a more specific term or add some sentence to explain "security set up depends on APs' security capabilities.
5 | Allan | Thomson | Cisco Systems | 3 | 10 | 17 | T | Y | The sentence "through an AP, irrespective of the APs capabilities" makes no sense whatsoever. AP must have the capability to support DLS first of all. Second it must have DLS tunnelling enabled. There are probably other mandatory conditions that have to exist before this protocol works. | Remove "irrespective of the APs capabilities"
6 | Osama | Aboul-Magd | Nortel Networks | 3.z1 | 10 | 17 | T | Y | Before the definition of the "tunneled direct link setup" there is the need to have a definition for the architectural concept "tunneled direct link" | add definition
7 | Lidong | Chen | NIST | 3.z1 | 10 | 17 | T | N | The definition of TDLS is "A protocol which uses a specific Ethertype encapsulation to tunnel direct link setup frames through an AP, irrespective of the APs capabilities". However, the security set up depends on Aps's security capability. If Ap does not include RSN IE in its beacons, the a STAT shall not initiate a TDSL. | If the definition of TDSL is meant to be a requirement, then the current TPK handshake must be replaced. If the AP capacities in the definition does not include security capability, then explain clearly.
8 | Darwin | Engwer | Nortel Networks | 3.z2 | 10 | 20 | T | Y | I question whether "peer" is the correct term to use here. The term "peer" as used in the base stnd (802.11-2007) indicates any other STA wrt the current STA of interest. Hence a peer is any STA to which the current STA can transmit or receive a frame, or even attempt to transmit or receive a frame. In contrast the use of "peer" in the 802.11z D2.0 "peer power save mode" (and others) seems to be of the form "another non-AP STA associated with the same AP, and furthermore another non-AP STA to which the current STA *may* establish a direct link". Hence the usage of "peer" is inconsistent. If the intent in 802.11z is to refer to "another non-AP STA associated with the same AP" I suggest defining a new term within the 802.11z amendment with that precise meaning that uses a unique name space that does not overlap or overload existing terminology or usage within the standard. | Precisely define a new term that properly indicates the intent now ascribed to "peer" within 802.11z D2.0. Then make the corresponding term usage changes throughout this clause and indeed the entire draft amendment. Suggestions: compeer, coequal, sibling, cognate (as in "allied or similar in nature or quality"), connate, … Of those choices I think "cognate" is perhaps the best choice.
9 | Tomoko | Adachi | Toshiba Corporation | 3.z2 | 10 | 20 | T | Y | From the comments received in P802.11n D5.0, TGn decided to limit only general terms in clause 3 and moved all those 802.11-specific to a new clause. (Although I personally don't like to shift all the MAC clause numbers that are so familiar!) The term "peer power pave mode" (which is probably a typo of "peer power save mode") seems to be 802.11-specific. And the name is too general that one cannot easily understand that it is limited to TDLS. | Reconsider the appropriate place for this definition. Change the name to clearly show that it is TDLS specific.
10 | Dorothy | Stanley | Aruba Networks | 3.z2 | 10 | 20 | T | N | The text states" power save mode which can be used by STAs which support TDLS" When it is used by these STAs, is it used only for TDLS? | Clarify. Suggest "which can be used on a DLS link by STAs…"
11 | Kapil | Sood | Intel Corp. | 3 | 10 | 22 | T | Y | Missing definition for TPK (TDLS Peer Key). | Insert 3.z3 TDLS Peer Key (TPK): A concatenation of session keys derived from the TDLS Peer Key Security protocol. Its components include a Key Confirmation Key (KCK) and Temporal Key (TK) used to protect information over the direct link.
12 | Qi | Wang | Broadcom Corporation | 4 | 10 | 23 | T | Y | Add PSP (Peer service period) to this clause 4. | As in comment.
13 | Nancy | Cam-winget | Cisco Systems Inc | 4 | 10 | 28 | T | Y | TPK should be included in the list of acronyms and in Clause 3 as well (definitions) | In the comment
14 | Kapil | Sood | Intel Corp. | 4 | 10 | 29 | T | Y | Insert abbreviations for "TPK - TDLS Peer Key", and "Peer PSM - Peer Power Save Mode" | As in comment
15 | Alexander | Safonov | IITP RAS | 5 | 10 | 42 | T | N | In the current draft, two power-saving methods are described, but sentence starting 'TDLS also includes an option either to enter Peer Power Save Mode…' only mentions one of them. Similar comments for P11L12, Table 7-4, P33L40, P35L17, P36L52 | Change this sentence as follows: 'TDLS also includes an option either to use Peer U-APSD or Peer Power Save Mode, remaining on the direct link, or to suspend receiving over the direct link, so that the station can enter a power save mode.'
16 | George | Bumiller | Research In Motion | 5 |  |  | T | Y | There's no figure for Tunneled Direct Link Setup, though (in IEEE 802.11-2007), the architecture figure is important enough to be repeated there as Figure 5-8. IBSS is shown in Figure 5-9. Suggest adding a figure illustrating TDLS. | After Figure 5-9 (2007), add a figure illustrating TDLS. There are only three elements (two STAs and an AP). This would be briefly mentioned in clause 5.6 (2007).
17 | Osama | Aboul-Magd | Nortel Networks | 5 | 10 | 31 | T | Y | There is the need to provide a high level description of the architectural concepts of TDLS and how it relates to the IEEE 802.11 overall architectural concepts. This should help the reader to establish the link between 802.11z and 802.11 in general. | add architecture related discussion and the role of the different IEEE 802.11 architectural components.
18 | George | Bumiller | Research In Motion | 5.2.9 | 10 | 37 | T | Y | Tunneled Direct Link Setup is described in 5.2.9. However, there is no mention of Direct Link (or station-to-station link) in the preceeding parts of clause 5. There is only the definition in 3.138 of station-to-station link. Direct Link should be described first in clause 5, before its setup. | Add, in clause 5.6 (2007) "Differences between ESS and IBSS LANs", mention of Direct Link. This would then provide a basis to assist the reader understand the proposed 5.2.9. Since the title of 5.6 covers ESS and IBSS, there would just be a brief mention of Direct Link.Then add a subclause, 5.2.9 "Direct Link", followed by 5.2.9.1 "Direct Link" and a short description, and 5.2.9.2 "Tunneled Direct Link Setup" with the proposed paragraph. [Other ways of providing the information in clause 5 could also be used.]
19 | Qi | Wang | Broadcom Corporation | 5.2.9 | 10 | 42 | T | Y | "TDLS also includes an option either to enter Peer Power Save Mode (Peer PSM) remaining on the direct link or to suspend receiving over the direct link, so that station can enter a power save mode." Confusing sentence. | Rewrite the sentence and clarify the options. In particular, be clear about the link/path (i.e., the AP path or the direct link) on which the STA is in power save mode (i.e., the infrastructure power save or the Peer Power save).
20 | Tom | Kolze | Broadcom | 5.2.9 | 10 | 42 | T | Y | The sentence should be clarified: "TDLS also includes an option either to enter Peer Power Save Mode (Peer PSM) remaining on the direct link or to suspend receiving over the direct link, so that station can enter a power save mode." | Rewrite the sentence clarifying the option or options. Too many pronouns/possible ambiguity. Clarify the channel (base or the direct link) on which the STA is in power save mode, and more specificity than "a power save mode."
21 | Andrew | Myles | Cisco | 5.2.9 | 10 | 42 | T | Y | The text states, "TDLS also includes an option either to enter Peer Power Save Mode (Peer PSM) remaining on the direct link or to suspend receiving over the direct link, so that the station can enter a power save mode." This text is unparsable | Rewrite sentence is a way that it can be parsed
22 | Clint | Chaplin | Samsung Electronics | 5.2.9 | 10 | 42 | T | Y | "TDLS also includes an option either to enter Peer Power Save Mode (Peer PSM) remaining on the direct link or to suspend receiving over the direct link, so that the station can enter a power save mode." | "TDLS also includes an option either to enter Peer Power Save Mode (Peer PSM) while remaining on the direct link or to suspend receiving over the direct link, so that the station can enter a power save mode."
23 | Kapil | Sood | Intel Corp. | 5.2.9 | 10 | 43 | T | Y | Sentence is confusing. "TDLS also includes an option either to enter Peer Power Save Mode (Peer PSM) remaining on the direct link or to suspend receiving over the direct link, so that the station can enter a power save mode." Especially, the very last part of 2nd sentence. How is a direct link suspended - It is either established or teardown? | Rephrase: "TDLS non-AP STA can enter the Peer Power Save Mode (Peer PSM) either while remaining on the Direct Link, or optionally, by teardown of the Direct Link." Did I capture the intent? If not, please rephrase accordingly.
24 | Kapil | Sood | Intel Corp. | 5.4.3.8 | 10 | 45 | T | Y | Text from 802.11w D6.0 needs to be updated which indicates which TDLS management frames need to be protected. | Insert and track the following text from 802.11w D6.0: 5.4.3.8 Robust Management frame protection The Robust Management frames are Action, Disassociation and Deauthentication frames. Management Frame Protection protocols apply to Robust Management frames after RSNA PTK establishment for protection of unicast frames is completed and after delivery of the IGTK to protect broadcast/multicast frames. Insert at the end of this paragraph: Management frame protection applies to all TDLS Action Frames types (defined in Table 7-z1), except TDLS Setup frames (Action field values 0, 1, and 2)
25 | Andrew | Myles | Cisco | 7.1.3.1.6 | 11 | 3 | T | Y | The editing instructions claim there is a change in the following text. However, no change is shown | Show the change
26 | Henry | Ptasinski | Broadcom | 7.1.3.1.6 | 11 | 3 | T | Y | Editing instructions say “Change ... as shown”, but no changes are shown, and the text looks identical to the text in the base standard. | Include the missing changes.
27 | David | Cypher | NIST | 7.1.3.1.6 | 11 | 3 | T | Y | The instruction is change, but there are no change marks: underlines or strike-through, indicating what are the changes | Add change marks or change the instruction from change to insert if this is all new text.
28 | Adrian | Stephens | Intel Corporation | 7.1.3.1.6 | 11 | 5 | T | Y | The editorial instruction is "change" - but I see no changes marked. | Add change marking or remove 7.1.3.1.6.
29 | Allan | Thomson | Cisco Systems | 7.1.3.1.6 | 11 | 5 | T | Y | The editing instruction does not follow guidelines. There is no indication in the paragraph being replaced what has changed from the base standard. It is possible other drafts change other parts of the same base standard therefore it is impossible to know what TGz actually adds, modifies or removes. | Indicate in the paragraph what has been added, modified or removed.
30 | Bill | Marshall | AT&T Labs Research | 7.1.3.1.6 | 11 | 12 | T | y | new text should be underlined | underline "or Peer PS mode"
31 | Andrew | Myles | Cisco | 7.1.3.5 | 11 | 16 | T | Y | The editing instructions claim there is a change in the following text (as well as the table). However, no change is shown in the text | Show the change
32 | Andrew | Myles | Cisco | 7.1.3.5 | 11 | 16 | T | Y | The text refers to "Peer PSM AP mode" However, this phrase is not defined or used elsewhere in the document | What is "Peer PSM AP mode"?
33 | Henry | Ptasinski | Broadcom | 7.1.3.5 | 11 | 16 | T | Y | Editing instructions say “Change 7.1.3.5 ... as shown”, but no changes are shown in the text, and the text looks identical to the text in the base standard. | Include the missing changes or correct the editing instructions to indicate that only the table is to be modified.
34 | David | Cypher | NIST | 7.1.3.5 | 11 | 16 | T | Y | The instruction is change, but there are no change marks: underlines or strike-through, indicating what are the changes, except in the Table 7-4 | Add change marks to text of paragraph.
35 | Adrian | Stephens | Intel Corporation | 7.1.3.5 | 11 | 18 | T | Y | The editorial instruction is "change" - but I see no changes marked in the text. | Add change marking or remove cited text.
36 | Luke | Qian | Cisco Systems | 7.1.3.5 | 11 | 24 | T | Y | At line 4 column 1 in the table, what is "Peer PSM AP mode"? | remove the "AP mode"
37 | Luke | Qian | Cisco Systems | 7.1.3.5 | 11 | 24 | T | Y | At line 6 column 1 in the table, what is "Peer PSM AP mode"? | remove the "AP mode"
38 | Jakub | Majkowski | Nokia Corporation | 7.1.3.5 | 11 | 24 | T | N | Bits 8-15 for QoS Data and QoS Data+CF-Ack frames sent by HC or by a non-AP STA acting in Peer PSM AP mode should be changed as non-AP STA cannot indicate AP PS Buffer State | Add to AP PS Buffer State something like Peer PSM AP mode PS Buffer State
39 | Tomoko | Adachi | Toshiba Corporation | 7.1.3.5 | 11 | 24 | T | Y | There is no explanation on Peer PSM AP mode in 11.2.1.13. | Delete "AP mode" from Table 7-4. (two occurences)
40 | Adrian | Stephens | Intel Corporation | 7.1.3.5 | 11 | 24 | T | Y | Firstly the condition "acting in Peer PSM AP mode" is not clear. I didn't find a definition of "acting in ... mode" later. Further is "acting in ... mode" link specific or not? - i.e. are all frames transmitted by the STA interpreted thus, regarless of recipient. Secondly the last field on this row contains the AP PS Buffer state. I don't see how the STA knows the AP's buffer state. | Unambiguously clarify the conditions under which this interpretation is made. Add a new entry to the table for the "acting in peer ... mode" case and fill the last field with something that doesn't require telepathy to determine.
41 | Alexander | Safonov | IITP RAS | 7.1.3.5 | 11 |  | T | N | In Table 7-4, the term 'Peer PSM AP mode' is used, however it was deleted from the draft Similar comments for P33L42 | Do not use 'AP mode' term
42 | Jouni | Malinen | Atheros Communications | 7.2.2.3 | 12 | 15 | T | Y | TDLS frame uses the generic ethertype added in 802.11r for encapsulating 802.11 data. It would be cleaner to add a more generic clause that describes the use of this ethertype and then refer to that clause in definition of TDLS instead of just adding a new frame type into RRB clause (11A.10.3) and defining the format for TDLS frame in its own clause. The new clause should also include a table of allocated Remote Frame Type values (move from 11A.10.3). This will make it easier to add new subtypes for this allocated Ethertype in the future. | Add a new clause to describe the use of Ethertype 89-0d for IEEE 802.11 and include a table of allocated Remote Frame Type values there (including the values used in 802.11r and 802.11z). Change TDLS frame format description (7.2.2.3) and RRB (11A.10.3) to refer to the new clause for the description of LLC/SNAP and Remote Frame Type fields.
43 | Solomon | Trainin | Intel | 7.2.2.3 | 12 | 16 | T | Y | It is not MAC responsibility defining frame with LLC/SNAP fields | Remove the definition and move the information to some informative Annex if needed
44 | Solomon | Trainin | Intel | 7.2.2.3 | 12 | 17 | T | Y | MSDU format is not related to the MAC frame definition | Remove the figure and move the information to some informative Annex if needed
45 | Kapil | Sood | Intel Corp. | 7.2.2.3 | 12 | 24 | T | Y | EtherType 89-0d was defined for use for Inter-AP over-the-DS communication in 11r - Identifies traffic originating from a non-AP STA and ending on an AP. Why overload the use of the same EtherType value? Would it not be cleaner to get a new EtherType value for use in TDLS | Get a new EtherType value.
46 | Tomoya | Yamaura | Sony Corporation | 7.2.2.3 | 12 | 28 | T | Y | Now we have Peer PSM Request nor Response as specified in 7.4.12.13 and 7.4.12.14. | If Peer PSM Request/Response will use TDLS frame, replace "7.4.12.12" with "7.4.12.14" here. If they will not use TDLS frame, 7.4.12.13 and 7.4.12.14 shall not be under 7.4.12, and move to appropriate section.
47 | Osama | Aboul-Magd | Nortel Networks | 7.2.2.3 | 12 | 28 | T | Y | It seems that data frames are used to encapsulate action frames. This seems to be a bad protocol design that overloads the syntax of data frames. There is also no need to insist in calling the "TDLS Information" field as action frame format. The TDLS Information field by itself may further be divided into sub-fields that specifies action type and action information. | There is the need to think the whole design again
48 | David | Cypher | NIST | 7.2.2.3 | 12 | 29 | T | Y | 7.4.12.12 does not include the TDLS Peer PSM Request and Response frame of 7.4.12.13 and 7.4.12.14. | Change 7.4.12.12 to 7.4.12.14
49 | Kapil | Sood | Intel Corp. | 7.3.1.11 | 12 | 32 | T | Y | TDLS frames are defined as being sent as "Data" frames. Now, this clause introduces TDLS "Action" frames which are defined as Management Frames in IEEE802.11-2007. This is very awkward…If they are management frames encapsulated in Data Frames, then they ought to have corresponding MLME interfaces defined. If they are pure data frames, then 802.11z ought to define a new protocol header and format for passing such messages between 2 non-AP STAs. I am getting the idea that we intend to encapsulate Management Action Frames as Data frames, correct? | Remove Action Frames, and use a generic method to pass information between 2 non-AP STAs, and also define which architectural entities are responsible for processing such frames. OR If TDLS uses management frames embedded into data frames, then add back the Clause 10 Layer Management interfaces from D1.0
50 | Osama | Aboul-Magd | Nortel Networks | 7.3.1.11 | 12 | 36 | T | Y | There is no need to include these category values in table 7-24. As far as I understand those values will never be used in any action frame They are only used in data frames. | remove
51 | Allan | Thomson | Cisco Systems | 7.4 | 12 | 40 | T | Y | The 7.4 section in the document comes before the 7.3 section. This is totally confusing. | Fix
52 | Liwen | Chu | STMicroelectronics | 7.4.12 | 13 | 4 | T | Y | The PTK handshake action frames should be defined. The reason is that PTK lifetime may be shorter than TDLS link. This means that two TDLS STAs will renegotiate PTK after a TDLS link is established. | Modify the draft accordingly.
53 | Osama | Aboul-Magd | Nortel Networks | 7.4.12 | 13 | 4 | T | Y | the use of "frame format" in the title of these clauses is not correct. This information is contained in an IEEE 802.11 data frame and it follows the format of a data frame. The Set Up Request, etc seems to me to be a function, or maybe an action, but is not a frame by itself. | correct the use of the term "frame format". Otherwise we have a "frame format" inside "data frame format".
54 | Tomoya | Yamaura | Sony Corporation | 7.4.12 | 13 | 8 | T | Y | Now we have Peer PSM Request nor Response as specified in 7.4.12.13 and 7.4.12.14. | If Peer PSM Request/Response will use TDLS frame, replace "7.4.12.12" with "7.4.12.14" here. If they will not use TDLS frame, 7.4.12.13 and 7.4.12.14 shall not be under 7.4.12, and move to appropriate section.
55 | David | Cypher | NIST | 7.4.12 | 13 | 8 | T | Y | 7.4.12.12 does not include the TDLS Peer PSM Request and Response frame of 7.4.12.13 and 7.4.12.14. | Change 7.4.12.12 to 7.4.12.14
56 | Tomoya | Yamaura | Sony Corporation | 7.4.12 | 13 | 9 | T | Y | There is no Peer PSM Request nor Response in Table 7-z1 | Assuming that they will use TDLS frame, add Peer PSM Request as Action field value=12 (or 13), Peer PSM Response as Action field value=13 (or 12). Also, change Action field value for "reserved" from "12-255" to "14-255". If they will not use TDLS frame, 7.4.12.13 and 7.4.12.14 shall not be under 7.4.12, and move to appropriate section.
57 | David | Cypher | NIST | 7.4.12 | 13 | 9 | T | Y | Table 7-z1 is missing TDLS Peer PSM Request and Response frame of 7.4.12.13 and 7.4.12.14. | Insert two rows one each for TDLS Peer PSM Request frame (12) and TDLS Peer PSM Response frame (13) and change reserved from 12-255 to 14-255.
58 | Nancy | Cam-winget | Cisco Systems Inc | 7.4.12.1 | 14 | 1 | T | Y | The reference for the Dialog Token value seems incorrect (or self referencing), is this correct? | Fix or clarify
59 | Nancy | Cam-winget | Cisco Systems Inc | 7.4.12.1 | 14 | 1 | T | Y | How does one recognize if security is required? Perhaps a MIB is missing? | Define a new MIB to recognize security for TDLS as being enabled (and if policy is differentiated, there may be a 2nd MIB required to define whether security is mandatory or not).
60 | Brian | Hart | Cisco Systems | 7.4.12.1 | 14 | 1 | T | Y | Reference of dialog token is wrong; references for category and action needed; parsing of frame not possible since end of AssocReq frame body cannot be determined. IMHO, dialog token should apply immediately after the action field . Apply to subsections 7.4.12.1.1-7.2.2.1.14 | fix, 10x
61 | Henry | Ptasinski | Broadcom | 7.4.12.1 | 14 | 1 | T | Y | Association Request frame body should not include vendor-specific elements, since TDLS setup request frame includes vendor-specific elements at the end. | Change “without RSN element” to “without RSN element or vendor-specific elements”
62 | Kapil | Sood | Intel Corp. | 7.4.12.1 | 14 | 1 | T | Y | Table 7-z2, row 4: Insert specific IEs (from Association Request) that need to be inserted into the TDLS Setup Request frame. Association Request has a whole list and a lot of those are not needed for TDLS. | Replace row 4 with specific IEs from Association Request Frame (7.2.3.4) and expanded by later amendments. Insert the following IEs/fields as different rows: Capability, Listen Interval, Supported rates, Extended Supported Rates, Power Capability, Supported Channels, QoS Capability.
63 | Bill | Marshall | AT&T Labs Research | 7.4.12.1 | 14 | 1 | T | y | Dialog Token is not specified in 7.3.2.12 | fix the cross reference, here and in all other tables in 7.4.12
64 | Bill | Marshall | AT&T Labs Research | 7.4.12.1 | 14 | 1 | T | y | Notes for FTIE is badly stated; is the handshake message 1 optional? Or is including an FTIE in handshake message 1 optional? | restate to improve clarity
65 | Jouni | Malinen | Atheros Communications | 7.4.12.1 | 14 | 1 | T | Y | Table 7-z2 (and Table 7-z3 for response) describe the TDLS Setup Request frame to include Association Request frame body. Which Association request frame is this referring to? The one used when associating with the current AP? What if this was reassociation and there was no Association Request? | Give more details on which frame is being referred to here and if needed, take into account the possibility of Reassociation Request frame having been used intead of Association Request (and this will also affect the frame body by introducing a new fixed field, i.e., parsing will likely need additional information).
66 | Alastair | Malarky | Mark IV Industries | 7.4.12.2 | 15 | 1 | T | Y | Information elements "FTIE" and "Timeout Interval IE" should only be present if success code is 0 (Successful) | Update notes to reflect comment
67 | Nancy | Cam-winget | Cisco Systems Inc | 7.4.12.2 | 15 | 1 | T | Y | How does one recognize if security is required? Perhaps a MIB is missing? | Define a new MIB to recognize security for TDLS as being enabled (and if policy is differentiated, there may be a 2nd MIB required to define whether security is mandatory or not).
68 | Kapil | Sood | Intel Corp. | 7.4.12.2 | 15 | 1 | T | Y | Table 7-z3, row 5: Insert specific IEs (from Association Request) that need to be inserted into the TDLS Setup Response frame. Association Request has a whole list and a lot of those are not needed for TDLS. | Replace row 4 with specific IEs from Association Request Frame (7.2.3.4) and expanded by later amendments. Insert the following IEs/fields as different rows: Capability, Status Code, AID, EDCA Parameter Set, Supported rates, Extended Supported Rates, Power Capability, Supported Channels, QoS Capability.
69 | Adrian | Stephens | Intel Corporation | 7.4.12.2 | 15 | 1 | T | Y | As specified the "association request frame body without RSN element" includes vendor specific elements. You probably want to ensure any vendor specific elements occur at the end and only there. | Add " and excluding an Vendor Specific elements" after cited text. Make this change globally in 7.4 wherever this information appears.
70 | Allan | Thomson | Cisco Systems | 7.4.12.2 | 15 | 1 | T | Y | It is not clear for the Ies contained in the TDLS setup response frame whether they relate to the the peer STA responding or the STA that sent the original TDLS setup request and the responding peer STA is just echoing the information back to the requestor. Presumably they are the IEs that the peer responding STA used but not clear. This comment applies to all frames in subsequent section so please clarify all instead of me having to file duplicate comments across each section. | Clarify the intent and what the Ies are related to.
71 | David | Cypher | NIST | 7.4.12.3 | 15 | 6 | T | Y | Clause heading is about Setup Confirm, not Setup Response | Change Response to Confirm
72 | Yongho | Seok | LG Electronics | 7.4.12.3 | 16 | 1 | T | N | In order to use HT feature such as 40 MHz opertation, add "HT Operation element" into Table 7-z3. | Add "HT Operation element" into Table 7-z3.
73 | Nancy | Cam-winget | Cisco Systems Inc | 7.4.12.3 | 16 | 1 | T | Y | How does one recognize if security is required? Perhaps a MIB is missing? | Define a new MIB to recognize security for TDLS as being enabled (and if policy is differentiated, there may be a 2nd MIB required to define whether security is mandatory or not).
74 | Nancy | Cam-winget | Cisco Systems Inc | 7.4.12.3 | 16 | 1 | T | Y | What does it mean to state "TPK Message 3 (optional)."? Does this mean that if FT is enabled and a direct link is being set up, the TPK Message 3 becomes optional? Or is the IE option? | Clarify.
75 | Allan | Thomson | Cisco Systems | 7.4.12.3 | 16 | 1 | T | Y | Why does the confirm include edca parameter set…etc in the message. It would seem that this information has already been agreed to and read by the peer. There is no need to include it again other than a confirm element. | Remove unnecessary Ies from the confirm frame that duplicate information already agreed by the setup/response message exchange.
76 | Dave | Stephenson | Cisco | 7.4.12.3 | 16 | 2 | T | Y | The TDLS setup confirm includes an EDCA parameter set element. This gives the STAs the capability to give themselves much better QoS than other non-TDLS STAs in the environment; also, it doesn't allow the AP to coordinate QoS policy. | Remove the EDCA parameter element and add text (somewhere, perhaps clause 11) to state that TDLS STAs should adopt EDCA parameters of the BSS through which the tunneled setup occurs.
77 | David | Cypher | NIST | 7.4.12.4 | 16 | 6 | T | Y | need to designate which of the two TDLS TearDown frames is being referred to. | Insert Request after Teardown to agree with clause heading
78 | Tomoko | Adachi | Toshiba Corporation | 7.4.12.4 | 17 | 1 | T | Y | The Dialog Token for TDLS Teardown Request frame can use zero by this explanation. The Dialog Token in (I will say "most of the") other TDLS action frames are limited to non-zero value. Something special intended for this Teardown Request frame? | Change the Notes column of the Dialog Token from "… a unique value …" to "… a unique non-zero value …".
79 | David | Cypher | NIST | 7.4.12.5 | 17 | 6 | T | Y | need to designate which of the two TDLS TearDown frames is being referred to. | Insert Response after Teardown to agree with clause heading
80 | Tomoko | Adachi | Toshiba Corporation | 7.4.12.6 | 17 | 10 | T | Y | It is not clear if the TDLS DL Path Switch Request frame is sent through an AP or directly to the Peer STA. | Clarify.
81 | Clint | Chaplin | Samsung Electronics | 7.4.12.5 | 17 |  | T | Y | "If TPK handshake was successful for this session (optional)." This is not enough information for a complete explanation of this entry | Complete the entry explanation
82 | Tomoko | Adachi | Toshiba Corporation | 7.4.12.7 | 18 | 4 | T | Y | It is not clear if the TDLS DL Path Switch Response frame is sent through an AP or directly to the Peer STA. | Clarify.
83 | David | Cypher | NIST | 7.4.12.7 | 18 | 7 | T | Y | Table 7-z9 row 5 Result Notes give a reference to Table z10. What / Where is Table z10? | Correct reference
84 | Tomoko | Adachi | Toshiba Corporation | 7.4.12.8 | 18 | 10 | T | Y | It is not clear if the TDLS AP Path Switch Request frame is sent through an AP or directly to the Peer STA. | Clarify.
85 | Tomoko | Adachi | Toshiba Corporation | 7.4.12.8 | 19 | 1 | T | Y | The Dialog Token for TDLS AP Path Switch Request frame can use zero by this explanation. The Dialog Token in (I will say "most of the") other TDLS action frames are limited to non-zero value. Something special intended for this TDLS AP Path Switch Request frame? | Change the Notes column of the Dialog Token from "… a unique value …" to "… a unique non-zero value …".
86 | Tomoko | Adachi | Toshiba Corporation | 7.4.12.9 | 19 | 4 | T | Y | It is not clear if the TDLS AP Path Switch Response frame is sent through an AP or directly to the Peer STA. | Clarify.
87 | Jarkko | Kneckt | Nokia | 7.4.12.10 | 20 | 1 | T | Y | The receiver of the PTI frame should be able to detect is the transmitted PTI frame still valid or has it already received the buffered frames from the Peer STA. This avoids unnecessary service period triggering | Add value of the highest TID that contains buffered traffic and the sequence number of the last transmitted frame in direct link for the highest TID that has buffered traffic.
88 | Tomoko | Adachi | Toshiba Corporation | 7.4.12.10 | 20 | 1 | T | Y | The Notes for "Vendor Specific" Information says "… This information element follows all other infromation element" Really all? | Change the cited part to "… This information element follows all the other vendor related infromation elements."
89 | Brian | Hart | Cisco Systems | 7.4.12.10 | 20 | 1 | T | Y | 1 byte for a boolean! | "convert ACx backlogged" to a bitfield or use the extra bits within the existing fields
90 | David | Cypher | NIST | 7.4.12.10 | 20 | 1 | T | Y | In Table 7-z13 in four rows the term, which, is used. According to IEEE Standard Style Manual 13.2 I believe that the text is essential. | Change which to that for rows 3, 4, 5, and 6
91 | Zhiming | Ding | Huawei Technologies | 7.4.12.10 | 20 | 1 | T | N | In table 7-z13, each AC_xx traffic available indication consumes 1 octet. In fact, each of the indications only need 1 bit. | Use one octet for all four AC traffic indication. Each indication consumes 1 bit. The remnant bits of the octet are reserved.
92 | Allan | Thomson | Cisco Systems | 7.4.12.11 | 20 | 9 | T | Y | In a multi-channel enterprise environment where you have dense environments of APs with multiple APs within the same area being on the same channel, it is possible for a peer STA request a switch to a new channel but the peers end up associating to different APs both APs being on the same channel. What is the benefit or need for a peer STA to request a channel change. Is that not the function of the AP to control. Even if there is a need for peer STA to request a channel change then the current proposal will result in peer STA potentially associating to different APs anyway. | Remove the Channel Switch request/response feature or fix it so that it works in an environment where you have multiple APs on the same channel.
93 | David | Cypher | NIST | 7.4.12.11 | 20 | 13 | T | Y | In Table 7-z14 in two rows the term, which, is used. According to IEEE Standard Style Manual 13.2 I believe that the text is essential. | Change which to that for rows 3 and 4
94 | Kevin | Hayes | Atheros | 7.4.12.11 | 20 | 14 | T | Y | A Regulatory Class must be interpreted within the context of a particular Country. The Country cannot be implied from the TDLS Channel Switch Request. Are you depending on both STAs to believe they are using the same country string? | Add Country String before Target Channel, and move Regulatory Class field to be between Country String and Target Channel.
95 | Kevin | Hayes | Atheros | 7.4.12.11 | 20 | 14 | T | Y | How can the initiator know which channels are likely to be acceptable to the peer? | Require use of Supported Channels IE.
96 | Qi | Wang | Broadcom Corporation | 7.4.12.11 | 21 | 1 | T | Y | "switching back to the base channel is always accepted." Although it's implied that the base channel is the channel on which the AP operates, but it is not explicitly defined. | Define "base channel" for TDLS before use.
97 | Daniel | Borges | Apple Inc | 7.4.12.11 | 21 | 1 | T | N | This is not entirely clear and maybe should be better explained: Switching back to the base channel is always accepted. | I am aware that the STAs participating in the direct link can negotiate and switch channels. I am also aware that the STAs can switch to the base channel, but I think this needs to be better explained. If this is better explained later, then omit this comment.
98 | Alastair | Malarky | Mark IV Industries | 7.4.12.11 | 21 | 1 | T | Y | The first sentence conflicts with the statements in 2nd last paragraph of 11.20. Also how is the frame to be identified as TDLS if it is sent on the direct link ? | Resolve these discrepancies.
99 | Allan | Thomson | Cisco Systems | 7.4.12.12 | 21 | 5 | T | Y | What happens if a peer responding STA cannot see an AP on the requested channel sent in the channel switch request. How does it indicate to the requestor a more acceptable channel to switch to? | Remove the channel switch request/response feature or fix it so that the responder can indicate to the requestor what channels are acceptable to switch to.
100 | David | Cypher | NIST | 7.4.12.12 | 21 | 7 | T | Y | Wrong frame type | Change Request to Response to agree with subclause heading
101 | Tomoko | Adachi | Toshiba Corporation | 7.4.12.12 | 21 | 9 | T | N | Result Code. Why not use a Status Code as usual? | Change it to Status Code. Add codes for this usage in the Table of Status Codes.
102 | David | Cypher | NIST | 7.4.12.12 | 21 | 9 | T | Y | In Table 7-z15 in row 3 the term, which, is used. According to IEEE Standard Style Manual 13.2 I believe that the text is essential. | Change which to that for row 3
103 | Alastair | Malarky | Mark IV Industries | 7.4.12.13 | 21 | 16 | T | Y | The frame is missing a category and a TDLS Action element | Add missing elements
104 | Andrew | Myles | Cisco | 7.4.12.13 | 21 | 16 | T | Y | The TDLS Peer PSM Request frame appears to be missing Category and Action fields | Clarify and fix
105 | Tomoya | Yamaura | Sony Corporation | 7.4.12.13 | 21 | 16 | T | Y | In Table 7-z16, there is no Category information nor Action information. | Add two lines of Category and Action, even if Peer PSM Request doesn't use TDLS frame. Only if it doesn't use TDLS frame, move section 7.4.12.13 entirely to appropriate section with the modification above.
106 | Brian | Hart | Cisco Systems | 7.4.12.13 | 21 | 16 | T | Y | category and action are missing; also in 7.4.12.14; fields are not described; also action values are not defined in 7-z1. | fix, 2x + 1x
107 | Kapil | Sood | Intel Corp. | 7.4.12.13 | 21 | 16 | T | Y | Link-Identifier is the second last IE in the list of fields in all previous frames. Maintain the same order, for implementation ease. | Swap order of rows 2 and 3 in Table 7-z16
108 | Allan | Thomson | Cisco Systems | 7.4.12.13 | 21 | 16 | T | Y | References to 7.3.2.z1 and 7.3.2.z4 don't exist in the document | Correct references and/or content
109 | David | Cypher | NIST | 7.4.12.13 | 21 | 16 | T | Y | In Table 7-z16 in row 1 the term, which, is used. According to IEEE Standard Style Manual 13.2 I believe that the text is essential. | Change which to that for row 1
110 | David | Cypher | NIST | 7.4.12.13 | 21 | 16 | T | Y | Table 7-z16 row 2 refers to 7.3.2.z1 | Change 7.3.2.z1 to 7.3.2.66
111 | David | Cypher | NIST | 7.4.12.13 | 21 | 16 | T | Y | Table 7-z16 row 3 refers to 7.3.2.z4 | Change 7.3.2.z4 to 7.3.2.67
112 | Zhiming | Ding | Huawei Technologies | 7.4.12.13 | 21 | 16 | T | N | In table 7-z16, Category and Action fields are missed. | And category and action fileds like other frame format.
113 | Clint | Chaplin | Samsung Electronics | 7.4.12.13 | 21 |  | T | Y | This frame format description is missing the "Category" and "Action" elements | Add the "Category" and "Action" elements
114 | Alastair | Malarky | Mark IV Industries | 7.4.12.14 | 22 | 1 | T | Y | The frame is missing a category and a TDLS Action element | Add missing elements
115 | Andrew | Myles | Cisco | 7.4.12.14 | 22 | 1 | T | Y | The TDLS Peer PSM Response frame appears to be missing Category and Action fields | Clarify and fix
116 | Tomoya | Yamaura | Sony Corporation | 7.4.12.14 | 22 | 1 | T | Y | In Table 7-z17, there is no Category information nor Action information. | Add two lines of Category and Action, even if Peer PSM Response doesn't use TDLS frame. Only if it doesn't use TDLS frame, move section 7.4.12.14 entirely to appropriate section with the modification above.
117 | Kapil | Sood | Intel Corp. | 7.4.12.14 | 22 | 1 | T | Y | Link-Identifier is the second last IE in the list of fields in all previous frames. Maintain the same order, for implementation ease. | Swap order of rows 2 and 3 in Table 7-z17
118 | David | Cypher | NIST | 7.4.12.14 | 22 | 1 | T | Y | Table 7-z17 row 3 refers to 7.3.2.z1 | Change 7.3.2.z1 to 7.3.2.66
119 | David | Cypher | NIST | 7.4.12.14 | 22 | 1 | T | Y | Table 7-z17 row 4 refers to 7.3.2.z4 | Change 7.3.2.z4 to 7.3.2.67
120 | Zhiming | Ding | Huawei Technologies | 7.4.12.14 | 22 | 1 | T | N | In table 7-z17, Category and Action fields are missed. | And category and action fileds like other frame format.
121 | Jakub | Majkowski | Nokia Corporation | 7.3.1 | 23 | 1 | T | N | Status code "Wakeup schedule rejected because not going into power save" schedule exchange does not imply that the peer STA has to go to PS. | Delete this status code
122 | Padam | Kafle | Nokia Corporation | 7.3.1 | 23 | 1 | T | Y | In Table 7-23, row 7, the status code for "wakeup schedule reject because not going into power save" looks confusing. The reason is not clear as it seems that peer STA can reject the schedule because it doesn’t want to go to power save mode. However, it is not required for a peer STA to be in power save mode to allow other STA to operate in PS mode. | Remove this status code.
123 | Brian | Hart | Cisco Systems | 7.3.2 | 23 | 8 | T | Y | What if a subsequent TG needs to add extra fields to these IEs? | Add extensibility column to the table 26 indicating whether extensibility is allowed or not so to-be-legacy STA behavior is known
124 | David | Cypher | NIST | 7.3.2 | 23 | 8 | T | Y | Table 7-26 refers to 7.3.2.z4 | Change 7.3.2.z4 to 7.3.2.67
125 | Hongyuan | Zhang | Marvell | 7.3.2.21.11a | 24 | 3 | T | Y | The BSSID would same as A3 and STA address would be same as A2 in the MAC header, hence these are redundant | Remove these fields or provide justification
126 | Allan | Thomson | Cisco Systems | 7.3.2.21.11a | 24 | 3 | T | Y | 11k already has a link measurement request/report that includes RCPI. There is no reason why we should invent or introduce another measurement that is a subset of that original measurement. | Remove all references to LinkRCPI Request/report and use 11k link measurement as is or define how 11k link measurement can be modified to be reused for this purpose.
127 | Brian | Hart | Cisco Systems | 7.3.2.22.11a | 24 | 21 | T | Y | As well as RCPI, PER, #retries etc may be valuable. | Include a req/rep mechanism for MAC stats. Add MAC stats per DLS link
128 | Tomoya | Yamaura | Sony Corporation | 7.3.2.22.11a | 25 | 1 | T | Y | In section 11.20 (line-45, page-35), there is the description of "The Link RCPI measurement request and report are sent to the peer STA directly. " However, in this section, there is the description of "RCPI from AP indicates the RCPI on frames received from the AP. RCPI indicates the received channel power of the corresponding Link RCPI Request frame in dBm, as defined in the RCPI measurement clause for the indicated PHY Type. " According to section 11.20, such request would be sent by peer STA directly, RCPI from AP cannot be measured using the method specified in this section. | We need some clarification on how to measure the RCPI from the AP. For example, to measure the RCPI at the Data frame from the AP.
129 | Kevin | Hayes | Atheros | 7.3.2.22.11a | 25 | 2 | T | Y | "frame in dBm…" Is this measured at the antenna input? Or at the connector input? That is, is antenna gain accounted for? | Specify whether antenna gain is part of the RCPI or not.
130 | Tomoya | Yamaura | Sony Corporation | 7.3.2.22.11a | 25 | 2 | T | Y | What is the "RCPI Request frame" ? We don't have definition of such frame. I guess it may mean "Measurement Request frame" that have "Measurement type" equals to "Link RCPI Request". | Please clarify.
131 | Nancy | Cam-winget | Cisco Systems Inc | 7.3.2.25.2 | 25 | 17 | T | Y | How can an AKM (defining an authentication and key management suite) be N/A? The description as being N/A does not seem applicable….is it that no authentication is required? If so, then perhaps "None" is a better description. | Clarify.
132 | Allan | Thomson | Cisco Systems | 7.3.2.27 | 25 | 22 | T | Y | All entries in Table 35a should refer to MIB variables in the form similar to "The STA sets the Multicast Diagnostics field to 1 when the MIB attribute dot11MgmtOptionMulticastDiagnosticsEnabled is set to true, and sets it to 0 otherwise. See 11.20.2." | Fix as appropriate
133 | Kapil | Sood | Intel Corp. | 7.3.2.46 | 26 | 2 | T | Y | The fields added in the Fast BSS Transition IE are duplicated in the Link Identifier IE. This duplication should be removed. | Delete lines 5-12 on page 26, in 7.3.2.46. Keep line 13. Modify line 13: "Lifetime contains the TPK key lifetime value in seconds" In Fig 7-z4, change "TDLS Peer Address" to be consistent with "TDLS Initiator Address" Change line 32 on page 26: "The TDLS Initiator Address field is set to the TDLS Initiator's MAC address Change line 34 on page 26: "The TDLS Peer Address field is set to the TDLS Peer's MAC address
134 | Zhiming | Ding | Huawei Technologies | 7.3.2.46 | 26 | 4 | T | N | The version of 802.11r draft has been upgraded to 9.0 and no subclause 7.3.2.46 and table 7-43d in it. The correct information may be subclause 7.3.2.47 and table 7-43g. | Examine new version of 802.11r draft and correct the error.
135 | Joseph | Lauer | Broadcom Corporation | 7.3.2.46 | 26 | 5 | T | Y | The value 7 is not listed in Table 7-43d. Is it used by another task group or just missing? | If 7 is not currently used by any task group, change the last row in the value column from "8-255" to "7-255".
136 | Brian | Hart | Cisco Systems | 7.3.2.46 | 26 | 5 | T | Y | Editor instructions are simply "add" yet really changes to the "Reserved" row are needed. Also from 11rD9 this IE is in 7.3.2.48 not 46 | Correct
137 | David | Cypher | NIST | 7.3.2.46 | 26 | 5 | T | Y | Table 7-43d is missing Lifetime for the SMKSA | Insert row 7 for Lifetime
138 | Jouni | Malinen | Atheros Communications | 7.3.2.46 | 26 | 5 | T | Y | FTIE sub-element IDs are shared and allocation of new IDs need to go through ANA. 802.11w is already using the same ID value 4 that is being proposed here for 802.11z.. Furthermore, this clause is 7.3.2.48 (not 7.3.2.46) in IEEE 802.11r-2008. | Replace sub-element IDs with <ANA> and request ANA to allocate numbers when appropriate.
139 | Alex | Ashley | NDS Ltd | 7.3.2.46 | 26 | 11 | T | Y | Which BSSID? | Change "BSSID contains the BSSID." to "BSSID contains the BSSID of the AP to which the Peer STA is associated."
140 | Alastair | Malarky | Mark IV Industries | 7.3.2.46 | 26 | 13 | T | Y | Lifetime is not shown in sub-element IDs. Where is this element. Does this line even belong ? | Resolve discrepancy
141 | Clint | Chaplin | Samsung Electronics | 7.3.2.46 | 26 | 13 | T | Y | "Lifetime contains the lifetime of the SMKSA in seconds." | Remove this sentence.
142 | Alex | Ashley | NDS Ltd | 7.3.2.46 | 26 | 13 | T | Y | Lifetime is not listed in Table 7-43d | Either add lifetime to table 7-43d or remove "Lifetime contains the lifetime of the SMKSA in seconds."
143 | Zhiming | Ding | Huawei Technologies | 7.3.2.46 | 26 | 13 | T | N | Lifetime was not defined in table 7-43d, and we know SMKSA has been changed to TPKSA. | I don't know.
144 | Hongyuan | Zhang | Marvell | 7.3.2.66 | 26 | 20 | T | Y | Link identifier fields are known to each peer STA therefore this IE is redundant.This unnecessarily bloats the TDLS messages. | Remove all the occurances of link identifier. Use SA/DA from TDLS messages to derive TDLS initiator and Peer STA address. These can be used then to identify link wherever required.
145 | Alexander | Safonov | IITP RAS | 7.3.2.67 | 27 | 3 | T | N | Figure 7-z5, Idle Count field is 2 octets in length. It seems that 1 octet is pretty enough. | Change Idle Count field length to 1 octet
146 | Joseph | Lauer | Broadcom Corporation | 7.3.2.67 | 27 | 3 | T | Y | Figure 7-z5 shows the Start Time field as 8 octets, but the text in line 7 states that it is 4 octets. | Change the value in the figure from 8 to 4.
147 | Naveen | Kakani | Nokia, Corporation | 7.3.2.67 | 27 | 3 | T | Y | The fields used in Wakeup Schedule element are pretty much similar to Schedule Element - Why do you need a new element ? | Use the Schedule Element that is defined in the baseline. You would need to use the reserved bits in Schedule info field to redefine the usage of some of the fields in the Schedule Element to map to the fields used in Wakeup Schedule element
148 | Alexander | Safonov | IITP RAS | 7.3.2.67 | 27 | 3 | T | N | Figure 7-z5 says that Start Time field length is 8 octets, however the text says that it is 4 octets
149 | Dave | Stephenson | Cisco | 7.3.2.67 | 27 | 5 | T | Y | The text states the length field is set to 16, but Figure 7-z5 shows a length of 18 octets (not including element ID and length fields) | Fix it.
150 | Joseph | Lauer | Broadcom Corporation | 7.3.2.67 | 27 | 5 | T | Y | A length field value of 16 is inconsistent with Figure 7-z5 or the text describing the information element. | Change the length field value to equal the number of octets that follow the length field.
151 | Kapil | Sood | Intel Corp. | 7.3.2.67 | 27 | 5 | T | Y | The length field as 16 is incorrect. Fig 7-z5 suggests that it should be 18. While the description of fields suggests, it should be 14. | Change size of "Start Time" to 4, and Length field is set to 14.
152 | Allan | Thomson | Cisco Systems | 7.3.2.67 | 27 | 5 | T | Y | The length is incorrect, should be 18 | Fix
153 | David | Cypher | NIST | 7.3.2.67 | 27 | 5 | T | Y | The Figure 7-z5 has 8+4+4+2=18 after the length field | Change 16 to 18
154 | Jouni | Malinen | Atheros Communications | 7.3.2.67 | 27 | 5 | T | Y | Incorrect Length field value (8+4+4+2=18). | Replace “Length field is set to 16” with “Length field is set to 18”.
155 | Adrian | Stephens | Intel Corporation | 7.3.3.67 | 27 | 5 | T | Y | "The Length field is set to 16." No it ain't. | 16->18
156 | Alex | Ashley | NDS Ltd | 7.3.2.67 | 27 | 7 | T | Y | You need to define an accuracy of sampling the TSF timer. For example look at sub-clause 7.3.2.21.1 in the baseline or the use of TSF in 11k. | add "with an accuracy of ± 32 μs"
157 | Michael | Montemurro | Research in Motion | 7.3.2.67 | 27 | 10 | T | Y | The Interval should likely be expressed in TU's. I don't believe it is advantageous to express the interval in microseconds. | Change the definition to measure the Interval in TU's.
158 | Michael | Montemurro | Research in Motion | 7.3.2.67 | 27 | 12 | T | Y | The Minimum Duration should likely be expressed in TU's. I don't believe it is advantageous to express the interval in microseconds. | Change the definition to measure the Minimum Duration in TU's.
159 | Jakub | Majkowski | Nokia Corporation | 7.3.2.67 | 27 | 12 | T | N | it is not clear from definition of Minimu Duration and Interval fields if wakeup period is a time instant or time interval. | In definition of Minimum Duration change wakeup period to awake period
160 | Kevin | Hayes | Atheros | 8.4.1.1.6 | 27 | 33 | T | Y | If both STAs initiate a TPKSA construction at once, the draft should specify that one of the sessions shall be cancelled (not be allowed to run to completion). | Specify how to cancel a session in progress.
161 | Kevin | Hayes | Atheros | 8.4.1.1.6 | 27 | 33 | T | Y | If a STA attempts to create a new TPKSA with a peer, and there is already a TPKSA at either peer, it should be specified that either the new TPKSA session shall be refused, or, the old TPKSA shall be deleted before the new TPKSA shall be permitted to continue. | Specify how to deal with TPKSA construction after one is already created.
162 | Bill | Marshall | AT&T Labs Research | 8.4.1.1.6 | 27 | 33 | T | y | 11.20.1 includes glare detection and recovery; how can two TPKSAs be created? | delete the statement about two TPKSAs
163 | Adrian | Stephens | Intel Corporation | 8.5.9.1 | 28 | 19 | T | Y | I suspect this was previous part of a "may" that was turned into a "shall not". De Morgan's theorem was ignored - i.e. the elements of the numbered list should be "ored" not "anded" together. | for complete clarity replace "construct a TPKSA if" with "construct a TPKSA if any of the following conditions apply". Then terminate each condition with a period and remove the "; and" at the end of item 2.
164 | Zhiming | Ding | Huawei Technologies | 8.5.9.1 | 28 | 20 | T | Y | Does it mean that the STAs can only be direct linked without any security when the AP support only WEP? If so, the result is met the criteria proposed in this subclause, but the security on direct link path is weakened relative to original AP path. Although the WEP is not a RSN protocol, the generic people can not obtain the plain content from the encrpted data protected by WEP. Why do we weaken the security on direct link path? | Change the criteria and rule of TDLS Peerkey handshake.
165 | Nancy | Cam-winget | Cisco Systems Inc | 8.5.9.1 | 28 | 24 | T | Y | It seems that there is also the presumption that both security and TDLS enabled (and enforced) must be advertised and negotiated by both peers to the AP. | Clarify.
166 | Nancy | Cam-winget | Cisco Systems Inc | 8.5.9.1 | 28 | 26 | T | Y | This paragraph and clause focuses on the peer key handshake which presumes the request to setup a TDLS has succeeded, is this correct? It would be useful to have a full flow for how a "secure" TDLS is established and torn down. | Either provide a more full description of the establishment and revocation of a secure TDLS flows…..either in Clause 8 or Clause 11.
167 | Kapil | Sood | Intel Corp. | 8.5.9.1 | 28 | 29 | T | Y | Make the IE names consistent in the entire clause with those defined in other clauses. | Line 29 page 28: Change "Link Identifier IE", "Timeout Interval IE" Line 32 page 28: Change "Link Identifier IE", "Timeout Interval IE" Line 35 page 28: Change "Link Identifier IE", "Timeout Interval IE" Remove "(…)" from fields from line 29 page 28 Change Line 38 page 28: The TDLS Initiator Address field of the Link Identifier IE is set to the MAC address of the Initiator non-AP STA (MAC_I) Change Line 40 page 28: The TDLS Peer Address field of the Link Identifier IE is set to the MAC address of the Peer non-AP STA (MAC_P) Insert at end of Line 46 page 28: "(Nonce_I)" Insert at end of Line 48 page 28: "(Nonce_P)" Change Line 37, page 29: "The TPK is referenced and named as follows:"
168 | Kevin | Hayes | Atheros | 8.5.9.1 | 28 | 38 | T | Y | There are no such fields as 'SourceAddress" or "DestinationAddress" in the Link_ID_IE. | Correct these to be initiator and peer addresses.
169 | Jouni | Malinen | Atheros Communications | 8.5.9.1 | 28 | 49 | T | Y | What does it mean to compute the MIC using “Group Management Cipher Suite”? Group management frame protection doesn't really have anything to do with TDLS Peer Key Handshake (Data frames) or FTIE MIC field. This text needs to describe the exact algorithm used to calculate the MIC. I would assume that the goal here is to use AES-128-CMAC. Specifying the algorithm based on the negotiated AKM (see 802.11r, 11A.8.4) would be suitable here, too. | Replace “zero for message 1 and computed using the negotiated TPK-KCK and Group Management Cipher Suite” with “zero for message 1. When the negotiated AKM is 00-0F-AC:<ANA>, the MIC shall be calculated using the TPK-KCK and the AES-128-CMAC algorithm”.
170 | Adrian | Stephens | Intel Corporation | 8.5.9.1 | 29 | 8 | T | Y | "TDLS PMK" is not an adequate description of parameter 2 of the KDF funtion. There is no standardized mapping of this text string to octets. Is it ASCII, or unicode, or how about IBM EBCDIC? | Add a "where" clause giving the octet string corresponding to this parameter.
171 | Adrian | Stephens | Intel Corporation | 8.5.9.1 | 29 | 8 | T | Y | What is the "min" function. How does it operate on strings of octets? If this involves conversion to an integer, is the first octet more or less significant than the last? | Add definition of the min function or reference to a subclause that answers these questions.
172 | Clint | Chaplin | Samsung Electronics | 8.5.9.1 | 29 | 9 | T | Y | What form is "XXX" in when it is used in the function? Is it an ASCII representation of the decimal value? The ASCII representation of the hexadecimal value? Straight binary? How many bits? | Specify the format of "XXX" as used in the function
173 | Jouni | Malinen | Atheros Communications | 8.5.9.1 | 29 | 9 | T | Y | XXX' is used in TPK derivation as a part of the data given to KDF. However, its presentation format is not specified in the text. | Describe the presentation format for XXX: size (2 octets?) and byte order (little endian?).
174 | Clint | Chaplin | Samsung Electronics | 8.5.9.1 | 29 | 40 | T | Y | What form is "XXX" in when it is used in the function? Is it an ASCII representation of the decimal value? The ASCII representation of the hexadecimal value? Straight binary? How many bits? | Specify the format of "XXX" as used in the function
175 | Adrian | Stephens | Intel Corporation | 8.5.9.1 | 29 | 40 | T | Y | In "BSSID ¦¦ XXX" - presumably the number XXX is converted into a string of octets. How many? Which is the most significant one? | Add specification of how to turn XXX into octets or reference to a subclause that answers these questions.
176 | Jouni | Malinen | Atheros Communications | 8.5.9.2 | 29 | 45 | T | Y | Both the initiator and peer STAs need to have an RSNA with the AP, not just initiator. | Replace “Initiator STA have an RSNA” with “Initiator and Peer STAs have an RSNA”.
177 | David | Cypher | NIST | 8.5.9.3.2 | 30 | 13 | T | Y | need to designate which of the two TDLS Setup frames is being referred to. | Insert Request after TDLS Setup and before frame
178 | Jouni | Malinen | Atheros Communications | 8.5.9.3.2 | 30 | 20 | T | Y | “all zeros OUI” covers only three octets of the four octet cipher suite field. Shouldn't the fourth octet be zero, too? | Replace “all zeros OUI” with “all zeros OUI and Suite Type zero”. In addition, move this line to be prior to the previous (Pairwise Cipher Suite) to match the order the fields are in RSN IE.
179 | Jouni | Malinen | Atheros Communications | 8.5.9.3.2 | 30 | 43 | T | Y | Status code “Security disabled” is used here, but it is not defined anywhere. | Add “<ANA> - Security disabled” to Table 7-23.
180 | David | Cypher | NIST | 8.5.9.3.2 | 31 | 6 | T | Y | need to designate which of TDLS Request frames is being referred to. | Insert Setup after TDLS and before request
181 | David | Cypher | NIST | 8.5.9.3.2 | 31 | 14 | T | Y | need to designate which of TDLS Request frames is being referred to. | Insert Setup after TDLS and before request
182 | David | Cypher | NIST | 8.5.9.3.2 | 31 | 17 | T | Y | need to designate which of TDLS Request frames is being referred to. | Insert Setup after TDLS and before request
183 | Adrian | Stephens | Intel Corporation | 8.5.9.3.3 | 31 | 19 | T | Y | "The Peer shall ignore all other fields" - fields of which structure(s)? It could be read that the peer ignores all other fields in all frames it ever receives. | Limit to this structure.
184 | David | Cypher | NIST | 8.5.9.3.3 | 31 | 27 | T | Y | need to designate which of TDLS Setup frames is being referred to. | Insert Response after TDLS Setup and before frame
185 | David | Cypher | NIST | 8.5.9.3.3 | 32 | 2 | T | Y | need to designate which of TDLS Request frames is being referred to. | Insert Setup after TDLS and before Request
186 | Stephen | Emeott | Motorola | 8.5.9.3.3 | 32 | 4 | T | Y | "If the ANonce field of the FTIE …" should be replaced with "If the SNonce field of the FTIE …" | Make the suggested change
187 | David | Cypher | NIST | 8.5.9.3.3 | 32 | 16 | T | Y | need to designate which of TDLS Response frames is being referred to. | Insert Setup after TDLS and before Response
188 | David | Cypher | NIST | 8.5.9.3.3 | 32 | 18 | T | Y | need to designate which of TDLS Response frames is being referred to. | Insert Setup after TDLS and before Response
189 | David | Cypher | NIST | 8.5.9.3.3 | 32 | 20 | T | Y | need to designate which of TDLS Response frames is being referred to. | Insert Setup after TDLS and before Response
190 | David | Cypher | NIST | 8.5.9.3.3 | 32 | 23 | T | Y | need to designate which of TDLS Response frames is being referred to. | Insert Setup after TDLS and before Response
191 | David | Cypher | NIST | 8.5.9.3.4 | 32 | 33 | T | Y | need to designate which of TDLS Setup frames is being referred to. | Insert Confirm after TDLS Setup and before frame
192 | David | Cypher | NIST | 8.5.9.3.4 | 32 | 38 | T | Y | The initiator sends message 1 and message 3, so it cannot be receiving message 1. It can receive message 2. So there is one of two possibilities. Either the received is wrong or the message number is wrong. | Change received to sent OR change message 1 to message 2
193 | Clint | Chaplin | Samsung Electronics | 8.5.9.3.4 | 33 | 3 | T | Y | "the message" | "Message 3"
194 | David | Cypher | NIST | 8.5.9.3.4 | 33 | 3 | T | Y | need to designate which of TDLS Request frames is being referred to. | Insert Setup after TDLS and before Request
195 | Jouni | Malinen | Atheros Communications | 8.5.9.3.4 | 33 | 7 | T | Y | The data for MIC computation for verification of Message 3 does not match with the data used above in MIC construction. | Make sure both the generation and verification of the MIC use the same data to compute the MIC.
196 | Clint | Chaplin | Samsung Electronics | 8.5.9.3.4 | 33 | 8 | T | Y | "the TDLS message" | "Message 3"
197 | Dave | Stephenson | Cisco | 11 | General |  | T | T | This amendment describes how one STA uses TDLS to connect to another STA, but does not describe how the initiating STA determines that the other endpoint it wants to communicate with is wireless and in the same BSS. Nor does it describe how it knows it wants to communicate with the other STA (e.g., because of some services the other STA is offering)--depending on the answer, I understand this could be out-of-scope of TGz. | Add the text.
198 | Dave | Stephenson | Cisco | 11 | General |  | T | Y | Note that an AP can have policy to drop packets rather than bridge them onto the DS or back onto the BSS, including frames carrying the TDLS ethertype. If an AP has a policy to drop TDLS ethernet frames, then the request sent by the initiating STA will never be received by the intended STA (i.e., the terminating STA of the DLS tunnel). Because of this, clause 11 should describe this possibility as well as recovery/timeout procedures in dealing with it. | Add the text.
199 | Qi | Wang | Broadcom Corporation | 11.2.1.12 | 33 | 26 | T | Y | Throughout clause 11.2.1.12, the term "peer STA supporting peer U-APSD" is used to refer to the STA that stays awake and buffer the frame. But, the "sleeping" STA needs to follow the procedure of U-APSD to retrieve traffic as well. So technically, the STAs at both ends of the TDLS link need to support peer U-APSD to enable the Peer Power Save operation. Please use more appropriate terms to describe the STAs for the peer U-APSD procedure. | As in comment.
200 | George | Bumiller | Research In Motion | 11.2.1.12 | 33 | 26 | T | Y | Comment refers to 11.2.1.12 and 11.2.1.13. It would be beneficial to have the two mechanisms combined, rather than be alternative mechanisms. | This change could be accomplished by allowing the Peer U-APSD operations by one of the STAs whenever the session is active. And the Tunnelled DLS session could be suspended for periods of time by Peer PSM. This would provide the greatest power saving during DLS operation.
201 | Michael | Montemurro | Research in Motion | 11.2.1.12 | 33 | 26 | T | Y | It looks to me that Peer U-APSD and Peer PSM are written as alternative mechanisms. However it might be advantageous to combine them. TGz should consider combining Peer U-APSD operations with Peer PSM. | Re-write the test to allow Peer PSM to suspend the Tunnelled DLS session for periods of time. However when the session is active, allow Peer U-APSD operations by one of the peer STA's. In this way, peers could take advantage of saving power while the DLS session is active.
202 | Tomoko | Adachi | Toshiba Corporation | 11.2.1.12 | 33 | 26 | T | Y | Prior to using this function, the STAs shall indicate that they are in power save mode to the AP. | As in comment.
203 | Naveen | Kakani | Nokia, Corporation | 11.2.1.12 | 33 | 26 | T | Y | What is the definition of "Peer U-APSD" | Add a definition for "Peer U-APSD" in the definitions section
204 | Dave | Stephenson | Cisco | 11.2.1.12 | 33 | 28 | T | Y | Peer U-APSD is enabled by dot11TDLSPeerUAPSDImplemented set to true. My understanding is that this MIB variable is used to tell when a STA has this capability and the MIB variable dot11TDLSPeerUAPSDEnabled should be used to indicate that the feature is enabled (aka in use). | Add dot11TDLSPeerUAPSDEnabled to MIB and tie behavior to this MIB variable. Note that this applies to other TDLS features/MIB variables tool
205 | Matthew | Fischer | Broadcom | 11.2.1.12 | 33 | 28 | T | Y | I would suggest using some adjectives in order to avoid confusion in the text. E.g. "U-APSD master" vs "U-APSD peer". It is not always simple to figure out which "STA" is being referred to as subject or object in some of these sentences in this subclause. Perhaps an abberviated form is ok - e.g. UAM, UAP. | Create distinctive terms to allow easy determinatin of which STA in a STA pair is the APSD "master" and which is the APSD "sleeper" and us the new terms throughout this subclause so the reader can determine which STA of a pair is performing which action - the text is very confusing right now.
206 | Alastair | Malarky | Mark IV Industries | 11.2.1.12 | 33 | 28 | T | Y | This should clearly state that Peer U-ASPD is only between peer STAs operating in TDLS. | As per comment
207 | Luke | Qian | Cisco Systems | 11.2.1.12 | 33 | 28 | T | Y | "Peer U-APSD" is used before defined | Define or describe the "Peer U-APSD" first. It may suffice by moving the next paragraph up before this one.
208 | Tomoko | Adachi | Toshiba Corporation | 11.2.1.12 | 33 | 28 | T | Y | "dot11TDLSPeerUAPSDImplemented" This MIB attribute is not correctly defined in Annex D. | Correct the definition in Annex D to correspond with the behaviour explained here.
209 | Adrian | Stephens | Intel Corporation | 11.2.1.12 | 33 | 28 | T | Y | This section is confusing. Firstly the terminology and the use of "peer" (see my other comments). Secondly there is hidden state (based on the history of what has been transmitted and/or received) that affects normative statements. It would be far better to show a state machine with the following states: not enabled; enabled; power-saver role; ap role. A STA enters power-saver role only from enabled when its frame with the power management bit set is acked. A STA enters ap role from enabled when it receives a frame with the power management bit set. Plus other obvious transitions. | Add state machine diagram (or table) plus accompanying text following the sketch provided.
210 | Naveen | Kakani | Nokia, Corporation | 11.2.1.12 | 33 | 33 | T | Y | Mixing up U-APSD and Peer U-APSD | Rewrite the paragraph with the right terminology
211 | Adrian | Stephens | Intel Corporation | 11.2.1.12 | 33 | 33 | T | Y | "may enter a power save mode while the STA remains" - "the STA" is ambiguous. | Disambiguate.
212 | Qi | Wang | Broadcom Corporation | 11.2.1.12 | 33 | 34 | T | Y | "…, which are initiated by the peer STA, possibly after receipt of a peer Traffic Indication frame." What does "possibly" mean here? What are the other possibilities? Clarify and modify the text accordingly. | As in comment.
213 | Naveen | Kakani | Nokia, Corporation | 11.2.1.12 | 33 | 34 | T | Y | "which are initiated …. Peer Traffic Indication frame". This sentence doesn't mean anything unless the word "Possibly" is replaced with a Shall/may | Rephrase the sentence
214 | Adrian | Stephens | Intel Corporation | 11.2.1.12 | 33 | 34 | T | Y | "may enter a power save mode while the STA remains awake" - how does it know when the other STA is awake? It can only be based on OTA signalling. | Relate this normative statement to OTA signalling.
215 | Adrian | Stephens | Intel Corporation | 11.2.1.12 | 33 | 34 | T | Y | "Traffic is exchanged during U-APSD Service Periods, which are initiated by the peer STA," But both STAs are peers, but this applies only to one of them. | Relate to a STA in a named state.
216 | Liwen | Chu | STMicroelectronics | 11.2.1.12 | 33 | 35 | T | Y | The AP should also be notified if a TDLS STA enter in peer U-APSD power saving mode | Add text to show this requirement.
217 | Zhiming | Ding | Huawei Technologies | 11.2.1.12 | 33 | 35 | T | Y | The description of this subclause looks more like a TIM transmission. In fact, the PTI frame is not necessary. A STA in PS mode can trigger the peer STA supporting Peer U-APSD to transmit traffic when it wakes up at any time, and may not have to wait to receive a PTI. This feature should be described explicitly. | Change the sentence "…, which are initiated by the peer STA, possibly after receipt of a Peer Traffic Indication frame." to "…, which are initiated by the peer STA in autonomous fashion or after receiving a Peer Traffic Indication frame". And so, the STA in PS mode may receive a outdated PTI. Some solution must be made.
218 | Tomoya | Yamaura | Sony Corporation | 11.2.1.12 | 33 | 36 | T | Y | Either cases of Peer U-APSD or Peer PSM, the frame having power management bit set to 1 is only addressed to the peer STA. This means that AP nor other (direct link) STAs cannot know whether that STA is in power save mode or not, and they will send packets to addressed to that STA during its sleep. | Add the procedure to notify entering PS mode and to confirm its response to/from the AP and/or other (direct link) STAs, and then, enter power save mode.
219 | Naveen | Kakani | Nokia, Corporation | 11.2.1.12 | 33 | 36 | T | Y | What is the need for the text "similar to U-APSD" ? | Delete the quoted text
220 | Matthew | Fischer | Broadcom | 11.2.1.12 | 33 | 37 | T | Y | which power management bit? The one in the frame control field? This sounds backwards. I really do not understand the intent of this sentence. And trying to interpret this sentence makes me wonder what the sentence at 30-31 means. | Clarify by noting which bit, and which STA is doing what here.
221 | Adrian | Stephens | Intel Corporation | 11.2.1.12 | 33 | 37 | T | Y | "When a STA received an MPDU from the peer STA with the Power Management bit set to 1, the STA shall not enter Power Save mode." For ever and ever, Amen. Or did you mean that next year sometime after rebooting the STA a thousand times, it is allowed to forget this event? | Relate to a state (ap role) in which transitions both into and out of this state are permitted.
222 | Jarkko | Kneckt | Nokia | 11.21.1.12 | 33 | 37 | T | Y | If two STAs support Peer U-APSD power save and other STA transits to power save mode, the other STA is forced to operate in active mode. This leads to race condition, both STAs want to be the first STA to indicate that they operate in power save and are able to transit to doze state. If a STA has been able to indicate that it operates in power save mode, the STA does not want to transit to operate in active mode, because the peer STA may be able to set itself to operate in power save mode for the peer link. Thus, the traffic load or traffic QoS does not affect to handling of the power modes which leads to unnecessary overhead, service periods need to be used and signaled, in data transmissions. | Allow both peer STAs to operate in power save mode when Peer U-APSD is used. If both pee STAs operate in power save mode and have no service period ongoing, a newservice period may be triggered by transmitting a Peer Traffic Indication frame through the AP.
223 | Naveen | Kakani | Nokia, Corporation | 11.2.1.12 | 33 | 40 | T | Y | What does "Peer U-APSD shall be the same as for a U-APSD AP" mean ? | Rewrite the text or delete the text
224 | Padam | Kafle | Nokia Corporation | 11.2.1.12 | 33 | 40 | T | Y | "…. the same as for a U-APSD AP.." the reference to U-APSD AP is not clear or defined. | refer as "AP supporting U-APSD in a BSS"
225 | Adrian | Stephens | Intel Corporation | 11.2.1.12 | 33 | 40 | T | Y | "The behavior of a STA supporting Peer U-APSD shall be the same as for a U-APSD AP, with the following exception." I'm afraid - "you know what I mean, wink, wink" doesn't cut it for me. A U-APSD AP is an AP. There are several hundreds of pages relating to behaviour of an AP. Which of these several hundreds of pages are meant to apply here (my guess is ~few) and which not (my guess is hundreds - ~few). | Refer to the specific subclauses by number describing which rules it supports.
226 | Jarkko | Kneckt | Nokia | 11.21.1.12 | 33 | 40 | T | Y | Why the APSD fields need to be set to special values when Peer U-APSD is used? Why these fields are not reserved? By setting these fields to reserved an error cases, where the are set to wrong values are solved. | Set the AC specific U-APSD flags to reserved.
227 | Qi | Wang | Broadcom Corporation | 11.2.1.12 | 33 | 42 | T | Y | "…, the STA in AP mode sends a unicast Peer Traffic Indication frame to the peer STA through the access point, indicating the non-empty AC(s)." This seems to prohibit a peer STA to enter power save mode for its AP path when the peer STA is using peer U-APSD for its direct link. Is this true? Clarify. Also, the meaning of "the STA in AP mode" needs to be defined before use. | As in comment.
228 | Alastair | Malarky | Mark IV Industries | 11.2.1.12 | 33 | 42 | T | Y | This referes to a STA in AP mode. However I believe this is for non-AP STAs in direct link mode | correct STA reference
229 | Craig | Warren | Broadcom | 11.2.1.12 | 33 | 42 | T | Y | "…, the STA in AP mode sends a unicast Peer Traffic Indication frame to the peer STA through the access point, indicating the non-empty AC(s)." This may prohibit a peer STA to enter power save mode through the AP when the peer STA is using peer U-APSD for its direct link.
230 | Tomoko | Adachi | Toshiba Corporation | 11.2.1.12 | 33 | 42 | T | Y | "…, the STA in AP mode …" This is not explained enough. It is clearly not an AP. | Explain what this "STA in AP mode" is.
231 | Dorothy | Stanley | Aruba Networks | 11.2.1.12 | 33 | 42 | T | N | Text states "the STA in AP mode". What does this mean? Change to "the STA" | As in comment
232 | Matthew | Fischer | Broadcom | 11.2.1.12 | 33 | 43 | T | Y | "sends" is not normative - I think that you need "shall send" | Change "sends" to "shall send"
233 | Matthew | Fischer | Broadcom | 11.2.1.12 | 33 | 44 | T | Y | "all Acs shall be" - the sentence has the shall in the wrong place - you need to specify that the frame field settings "shall be", and then the part that you currently have as "shall" will become declarative. | Swap the sense of the "shall" in the cited sentence. I.e. make the setting of the bits be the "shall" portion, and the conclusion is that the Acs are all trigger and delivery enabled.
234 | Qi | Wang | Broadcom Corporation | 11.2.1.12 | 33 | 49 | T | Y | "The indication that traffic is buffered at the peer STA supporting Peer U-APSD is obtained from received Peer Traffic Indication frames from the peer STA supporting Peer U-APSD." When are the Peer Traffic Indication frames transmitted? Clarify its procedure and modify the text accordingly. | As in comment.
235 | Dorothy | Stanley | Aruba Networks | 11.2.1.12 | 33 | 50 | T | N | Text states "regular U-APSD STA". Suggest deleting "regular" and adding a reference "(see n.n.n.n) | As in comment
236 | Jarkko | Kneckt | Nokia | 11.2.1.12 | 33 |  | T | Y | The use of Power Mamagement field is unclear. If STA sends a frame with Power Management field set to 1 to other peer STA in DL, how this affects to other direct links and to link between AP and the STA? | Define the use of Power Management field and the use of Power Management mode and power state.
237 | Jarkko | Kneckt | Nokia | 11.2.1.12 | 33 |  | T | Y | The 802.11z specifies two power save mechanisms which are not interoperable. The lack of interoperability or single power save mechanism complicates the use of power save mechanisms and causes unnecessary redundancy to the definitions. | Make the power save mechanisms interoperable. For instance, if no Peer PSM signaling is performed, the peer U-APSD is in use. If the signaling is perrformed, Peer PSM is used.
238 | Jarkko | Kneckt | Nokia | 11.2.1.12 | 33 |  | T | Y | Why to separate power save mechanisms are needed? What are the benefits of Peer U-APSD? | Simplify the power save mechanisms by deleting the Peer U-APSD mechanism.
239 | Jarkko | Kneckt | Nokia | 11.2.1.12 | 33 |  | T | Y | What is Peer U-APSD Service Period? How it differs from peer service period? Why it is needed? The service periods require low level HW support and unnecessary features that affect to low level implementation should be avoided | Delete the Peer U-APSD Service Period. Use peer service periods in all power save mechanisms.
240 | Jarkko | Kneckt | Nokia | 11.2.1.12 | 33 |  | T | Y | The definition of the power save mechanism is very poorly described. Why U-APSD mechanism is used as reference operation? The description itself should define the principles of the mechanism. | Remove all definitions which are made through U-APSD. Provide appropriate pointers to U-APSD section which describe the behavior of the Peer U-APSD or define the behavior for Peer U-APSD in this clause. I recommend to rewrite the clause.
241 | Jarkko | Kneckt | Nokia | 11.2.1.12 | 33 |  | T | Y | The clause does not describe the operations for the STA that supports Peer U-ASPD and operations of the STA that operates in power save with Peer U-APSD | Define similarly as defined for the clauses 11.2.1.4, 11.2.1.5 and 11.2.1.7 how STA that supports peer U-ASPD and how STA that operates in power save for Peer U-ASPD operates.
242 | Srinivasa | Duvvuri | Atheros Communications | 11.2.1.13 | 33 |  | T | Y | It is not clear if the wake up schedule is valid when the peer STAs go off channel. | It doe not make sense to do power save while on an off channel (off channel operation is defined to achive higher throughs and it does not makes sense to go off channel if a STA does not have enough traffic to send and wants go into doze state). mandate that both STA's need to be in awake state before switching to off channel and a STA can not enter doze state on the off channel. | Counter: Insert "The wakeup schedule remains valid until the direct link is torn down or STAs explicitly update the existing schedule."
243 | Qi | Wang | Broadcom Corporation | 11.2.1.12 | 34 | 2 | T | Y | The operation of Peer PSM has many similarities to S-APSD. Since in clause 11.2.1.12, Peer U-APSD is compared with U-APSD, why is Peer PSM not called Peer S-APSD to simplify notations and highlight its difference from the U-APSD defined for the infrastructure mode? | Clarify and modify the text if necessary. | Reject: Unlike peer U-APSD that is based on U-APSD, Peer PSM is different from S-APSD in a number of ways. For instance, the signaling procedure is different; both peer STAs can go into power save mode; the start and termination of service period are also different.
244 | Tomoko | Adachi | Toshiba Corporation | 11.2.1.13 | 34 | 2 | T | Y | Prior to using this function, the STAs shall indicate that they are in power save mode to the AP. | As in comment. | Reject: By definition, the Peer PSM operates per direct link. It is independent of the power save mode on the AP path. It is typically decided by the implementors whether a STA would align its power save mode on different links or not.
245 | Liwen | Chu | STMicroelectronics | 11.2.1.13 | 34 | 2 | T | Y | The AP should also be notified if a TDLS STA enter in peer U-PSM power saving mode | Add text to show this requirement. | Reject: By definition, the Peer PSM operates per direct link. It is independent of the power save mode on the AP path. It is typically decided by the implementors whether a STA would align its power save mode on different links or not.
246 | Alastair | Malarky | Mark IV Industries | 11.2.1.13 | 34 | 3 | T | Y | This should clearly state that Peer PSM is only between peer STAs operating in TDLS. | As per comment | Counter: Insert "Peer PSM is a power save mechanism that can be used between peer STAs operating over a TDLS direct link." in line 3, page 34.
247 | Tomoko | Adachi | Toshiba Corporation | 11.2.1.13 | 34 | 4 | T | Y | "dot11TDLSPeerPSMImplemented" This MIB attribute is not correctly defined in Annex D. | Correct the definition in Annex D to correspond with the behaviour explained here. | Reject: This MIB is correctly defined. The dot11TDLSPeerUAPSDImplemented MIB might be the one you refer to. We've fixed that problem.
248 | Matthew | Fischer | Broadcom | 11.2.1.13 | 34 | 9 | T | Y | Can a STA send this message to any other STA? Are there restrictions regarding to whom it can send the frame? What STA qualifies as "the peer STA?" I do not see a definition of what a "peer STA" is. | Add a formal description of what a "peer STA" is. Fix the cited subclause as needed to include restrictions, if any, to when the cited action is allowed to occur. | Counter: Change "peer STA" to "TDLS peer STA" throughout the draft.
249 | Jarkko | Kneckt | Nokia | 11.2.1.13 | 34 | 9 | T | Y | It is unclear may the STA operate in power save mode, or more precisely in Peer U-APSD power save mode before and during the exchange of the Peer PSM Request and Peer PSM Response. There is no real restriction why Peer U-APSD could not be used during the Peer PSM request. | Please merge Peer U-APSD and Peer PSM into single, interoperable power save mode and enable operation in power save mode during the schedule setup. | Reject: The mechanism defined in the draft allows such a behavior.
250 | Stephen | Emeott | Motorola | 11.2.1.13 | 34 | 9 | T | Y | Is the proposed wakeup schedule transmitted in a Peer PSM Request frame or a TDLS Peer PSM Request frame? The only message defined by the amendment is a TDLS Peer Request frame. However, its confusing if the Peer PSM request should be allowed to go through an access point as implied by the TDLS in the message name given the normative text in this section | Rename the TDLS Peer PSM Request frame defined in 7.4.12.13 to the Peer PSM Request frame. Alternatively make it clear the message may be transmitted ovrer either or both the AP path and the DL path | Accept: Change "Peer PSM Request" to "TDLS Peer PSM Request" throughout the draft
251 | Alastair | Malarky | Mark IV Industries | 11.2.1.13 | 34 | 14 | T | N | This should clarify the schedule may be used by the STA initiating the original Peer PSM Request frame. | As per comment | Counter: replace "the STA" with "the TDLS Peer PSM initiator" in line 14.
252 | Naveen | Kakani | Nokia, Corporation | 11.2.1.13 | 34 | 14 | T | Y | "The alternative …… new Peer PSM Request frame" - It is not clear what is the behaviour of the STA (that transmitted the original PSM request) upon receiving the PSM Response frame | Clarify | Counter: replace "the STA" with "the TDLS Peer PSM initiator" in line 14.
253 | Adrian | Stephens | Intel Corporation | 11.2.1.13 | 34 | 15 | T | N | "the STA to generate a new Peer PSM Request frame."- ambiguous, which STA? Again, we need a naming of roles in this section. We should have an initiator and a responder role. | Add definition of initiator and responder roles. Throughout this subclause replace a/the STA with a/the TDLS Peer PSM [initiator/responder]. | Counter: Insert "TDLS Peer PSM initiator: A STA which transmits a TDLS Peer PSM request frame" and TDLS Peer PSM responder: A STA which transmits a TDLS Peer PSM response frame
254 | Matthew | Fischer | Broadcom | 11.2.1.13 | 34 | 17 | T | Y | What exactly does it mean to "activate the wakeup schedule?" | Provide a more formal description of exactly what the cited text means as expressed in normative action verbs with some sort of STA as the subject - e.g. "the PSM-master STA shall wake at intervals xxxx corresponding to the value found in the field yyyy of the accepted PSM response frame" | Counter: see comment CID 255
255 | Adrian | Stephens | Intel Corporation | 11.2.1.13 | 34 | 17 | T | N | "After transmitting or receiving a Peer PSM Response frame indicating status code 0, peer STAs shall activate the wakeup schedule." Which schedule? Which peers? (A STA may have multiple peers). What does "activate the wakeup schedule" mean? | Replace with: "After transmitting or receiving a Peer PSM Response frame indicating status code 0, both the TDLS Peer initiator and responder have established a wakeup schedule between them." Or delete the para. | Accept: Replace "After transmitting or receiving a Peer PSM Response frame indicating status code 0, peer STAs shall activate the wakeup schedule." with "After transmitting or receiving a Peer PSM Response frame indicating status code 0, both the TDLS Peer initiator and responder have established a wakeup schedule between them." in line 17, page 34.
256 | Jarkko | Kneckt | Nokia | 11.2.1.13 | 34 | 20 | T | Y | The Peer PSM describes poorly the operation, if one STA operates in active and other in power save mode. | Add description that states: Transmissions to active mode STA may be performed at any time even if the Peer PSM is used. Transmissions to Peer PSM power save mode STA are performed accroding to the Peer PSM schedule. | Counter: Insert "A STA may transmit to a peer STA in active mode at any time." at line 23, page 34.
257 | Adrian | Stephens | Intel Corporation | 11.2.1.13 | 34 | 20 | T | Y | "A STA enters Power Save mode by setting the Power Management bit to one in an acknowledged MPDU transmitted to the peer STA" This is clearly written with the assumption that only a single peer psm agreement exists. Is Power Save mode global to the STA or specific to a peer PSM agreement? Can the same STA send MPDUs with different values for the "power save" bit to different peers? What if the STA is also an U-APSD power saver in ap role? | Indicate how this works when a STA has multiple peer PSM STAs. And what if a STA wants to support both types of power-saving. IMHO, the best way to achieve this is that each subclause describes when a STA must be awake, not when it can sleep. You can then add a catch-all statement that a STA that is not required to be awake by either protocol may be asleep. | Counter: Insert "Peer PSM is per direct link. The power save status on one direct link is independent of the power save status on another direct link." at the beginning of line 20, page 34.
258 | Jarkko | Kneckt | Nokia | 11.2.1.13 | 34 | 20 | T | Y | The use of Power Mamagement field is unclear. If STA sends a frame with Power Management field set to 1 to other peer STA in DL, how this affects to other direct links and to link between AP and the STA? | Define the use of Power Management field and the use of Power Management mode and power state. | Counter: Insert "Peer PSM is per direct link. The power save status on one direct link is independent of the power save status on another direct link." at the beginning of line 20, page 34.
259 | Jarkko | Kneckt | Nokia | 11.2.1.13 | 34 | 21 | T | Y | The condition to stay in awake state is unclear. The condition should define that if no peer service period is triggered then the STA shall operate in awake state until the end of the Minimum Duration. If a peer service period is triggered, then the STA needs to stay active to the end of the service period | As explained in Comment section. | Reject: The condition has been defined in line 21-23.
260 | Tomoya | Yamaura | Sony Corporation | 11.2.1.13 | 34 | 21 | T | Y | Either cases of Peer U-APSD or Peer PSM, the frame having power management bit set to 1 is only addressed to the peer STA. This means that AP nor other (direct link) STAs cannot know whether that STA is in power save mode or not, and they will send packets to addressed to that STA during its sleep. | Add the procedure to notify entering PS mode and to confirm its response to/from the AP and/or other (direct link) STAs, and then, enter power save mode. | Reject: Peer PSM is per direct link. The power save status on one direct link does not affect the power save status on another one.
261 | Adrian | Stephens | Intel Corporation | 11.2.1.13 | 34 | 22 | T | N | "or until the end of a peer service period." This term is not defined. | Define a TDLS Peer PSM service period. Then use this term consistently throughout this subclause. | Counter: Insert "A TDLS Peer PSM service period is a contiguous time during which one or more unicast frames are transmitted between two peer STAs when at least one STA is in Peer Power Save Mode." at line 31. Replace "peer service period" and "PSP" with "TDLS Peer PSM Service Period"
262 | Matthew | Fischer | Broadcom | 11.2.1.13 | 34 | 25 | T | Y | Ouch. Rather than have a formal handshake to discard the schedule, it ends when both accidentally choose to unset PM at the same time? Wouldn't you want both STAs to agree that this is what they want to do? In existing PS modes, a STA can often temporarily switch to non-PS mode in order to accelerate the delivery of a large quantity of data and then resume the PS mode when done. Are we ok with eliminating that possibility? | Clarify. | Counter: Delete the sentence at line 25 and 26.
263 | Jarkko | Kneckt | Nokia | 11.2.1.13 | 34 | 25 | T | Y | The discarding of the schedule when both STAs operate in active mode is clumsy and inefficient. Both STAs may operate temporarily in active mode if they have a lot of traffic to transmit to each other. If the simultaneous operation in active mode discards the Peer PSM schedule, the STAs need to redo the signaling for the schedule which leads to overhead. The expiration rules for the schedule should be used also in case when both STAs operate in active mode. | Remove the lines 25-26. | Accept: Remove the lines 25-26.
264 | Zhiming | Ding | Huawei Technologies | 11.2.1.13 | 34 | 25 | T | Y | If the STAs have established a wakeup schedule on direct link path and activated it, then they switch to AP path, after a while, they switch back to direct link path again and they want to enter peer power save mode also, shall the STAs renegotiate the wakeup schedule? Since the wakeup schedule shall be discarded when both STAs enter active mode, I think the wakeup schedule shall be discarded also when path switch is happened. | Clarify the question at appropriate place in this subclause. | Counter: Delete the sentence at line 25 and 26.
265 | Naveen | Kakani | Nokia, Corporation | 11.2.1.13 | 34 | 28 | T | Y | There is no condition defined anywhere that- if two STAs have an active DirectLink then they shall not communicate via AP path. Then what does "over the currently active path" mean ? - Either define "Currently active Path" (or) specify explicitly that the STAs shall use the active direct link to update the schedule. | Either station may update an existing schedule, by transmitting a Peer PSM Request frame. If the Direct Link is active, then the Direct Link Shall be used to update the schedule. | Counter: Replace "by transmitting a Peer PSM Request frame over the currently active path" with "by initiating a Peer PSM Request/Response exchange."
266 | Adrian | Stephens | Intel Corporation | 11.2.1.13 | 34 | 28 | T | Y | "Either station may update an existing schedule, by transmitting a Peer PSM Request frame over the currently active path." This statement hides a multitude of sins. When does the schedule change - when the request is transmitted, or when the response is transmitted? Or do they stop power-saving for a time? And what if the response is a "declined"? Does the original schedule still apply? | Fill in the missing bits. | Counter: Insert "If the Peer PSM Response frame indicating status code 0, a new wakeup schedule is established for the direct link. Otherwise, the old schedule still applies. The new schedule takes effect after the termination of the on-going service period." in line 28.
267 | Qi | Wang | Broadcom Corporation | 11.2.1.13 | 34 | 31 | T | Y | "A peer service period (PSP) begins after an acknowledged frame exchanges between the peer STAs." Does "an acknowledged frame exchanges" mean "an acknowledged Peer PSM Request and Response frame exchanges"? | Clarify and modify the text if necessary. | Counter: Replace "A peer service period (PSP) begins after an acknowledged frame exchange between the peer STAs. " with "A TDLS Peer PSM service period begins after an acknowledged frame exchange between the TDLS peer STAs." "An acknowledged frame exchange" is used in the base standard to initiating a service period. It can be any frame exchange.
268 | Jarkko | Kneckt | Nokia | 11.2.1.13 | 34 | 31 | T | Y | The use of peer service periods is not clearly defined. Are peer service periods used in all transmissions regardless of the power management modes of the transmitter or receiver? | Calrify when peer service periods are used. The peer service periods shall not be used when transmitting frames to active mode STA. Active mode STA may receive frames at any time and thus the EOSP and other indications from the power saving STA to active mode STA just complicate the handling of the data transmission. If service periods are used to active mode STA, then the service periods should be used also when active mode STA transmits to active mode STA. | Counter: Insert "A TDLS Peer PSM service period is a contiguous time during which one or more unicast frames are transmitted between two peer STAs when at least one STA is in Peer Power Save Mode." at line 31.
269 | Naveen | Kakani | Nokia, Corporation | 11.2.1.13 | 34 | 31 | T | Y | Data exchange between Peer STAs should not be allowed outside of PSP. Explicitly prohibit that scenario. | Add this sentence before line 31 : "There shall be no data exchange between the peer STAs over the directlink outside of peer service period (PSP)" | Counter: see resolution of comment ID 270
270 | Adrian | Stephens | Intel Corporation | 11.2.1.13 | 34 | 31 | T | Y | "A peer service period (PSP) begins after an acknowledged frame exchange between the peer STAs." We need to consider the success or otherwise of the exchange. From the sender's point of view if a frame is not acknowledged, it cannot be sure that it was not received, and should stay awake. | Replace with "a peer service period (PSP) begins after the transmission of a frame to a peer STA (regardess of whether an acknowledgement is received or not) or after the reception of a frame from a peer STA". | Counter: Replace "A peer service period (PSP) begins after an acknowledged frame exchange between the peer STAs." with "A TDLS Peer PSM service period is initiateed at the beginning of the Awake Window." Replace "The PSP is terminated when both peer STAs received from the respective peer STA a frame with the EOSP bit set to one." with "The TDLS Peer PSM service period is terminated at the end of the Awake Window when no frame exchange occurs within the Awake Window or when each STA has completed an acknowledged frame exchange with the EOSP bit set to one with the TDLS peer STA, subject to the retransmission rules defined in this section."
271 | Qi | Wang | Broadcom Corporation | 11.2.1.13 | 34 | 32 | T | Y | "…, and at most one PSP may be triggered per Wakeup Window." What is Wakeup Window? Define the term before use. | As in comment. | Counter: Delete ", and at most one PSP may be triggered per Wakeup Window" "Wakeup Window" and "wakeup period" with "Awake Window" throughout the draft. Replace "Minimum Duration" with "Duration of the Awake Window" throughout the draft. "Awake Window" is defined in this section.
272 | Adrian | Stephens | Intel Corporation | 11.2.1.13 | 34 | 32 | T | Y | I find the terminology confusing. In S-APSD the service period starts at the scheduled time, and finishes with either a timeout or an EOSP signalled. In this case, we have a wakeup window (period) and a service period nestled within the wakeup window. I think this is unnecessary and the differences from S-APSD likely to confuse. | Replace definition of service period with one as close to S-APSD as possible - i.e. starting based on a period time-based event and terminating on a mixture of time and OTA signalling events. | Counter: see resolution to comment CID 270
273 | Richard | Roy | Connexis | 11.2.1.13 | 34 | 33 | T | Y | Text reads: "The PSP is terminated when both peer STAs received from the respective peer STA a frame with the EOSP bit set to one." This is not a testable condition unless both received frames are successfully ACKed. | Create a testable termination condition is needed by perhaps adding ACKs and/or timeouts. | Counter: see resolution to comment CID 270
274 | Adrian | Stephens | Intel Corporation | 11.2.1.13 | 34 | 35 | T | Y | "A STA shall remain awake until it has successfully transmitted to and received from the peer STA an MPDU with the EOSP bit set to one, and it has finished any ongoing frame exchange." This is a rather broad statement. For example, it applies to IBSS STA that do not support TDLS. | Add a para at the start of the subclause limiting the scope of the subclause to STAs that support TDLS and support Peer PSM. | Counter: Replace "A STA shall remain awake until it has successfully transmitted to and received from the peer STA an MPDU with the EOSP bit set to one, and it has finished any ongoing frame exchange." with "A STA shall remain awake until it has transmitted to and received from the peer STA an acknowledged MPDU with the EOSP bit set to one, subject to the retransmission rules defined in this section."
275 | Matthew | Fischer | Broadcom | 11.2.1.13 | 34 | 36 | T | Y | Isn't there also an allowance to go to sleep at the end of the scheduled time, even if this EOSP handshake did not complete? E.g. it is possible that ACKs are lost, and some unlucky insomniac is now left lying awake. Doesn't he get to unconditionally go back to sleep at the end of the scheduled time? | Clarify, adding language as needed, and if the option described does not exist, make it exist. | Counter: see resolution of comment CID 274
276 | Matthew | Fischer | Broadcom | 11.2.1.13 | 34 | 38 | T | Y | A1 should be Address 1 here and elsewhere | Change A1 to Address 1 throughout the document | Counter: The sentence has been deleted.
277 | Matthew | Fischer | Broadcom | 11.2.1.13 | 34 | 38 | T | Y | "Cease transmitting" - you may want to qualify this "cease" with some temporal constraint - e.g. "cease transmitting during the current wakeup window" or maybe "PSP" | Add a qualifier so that the STAs are not silenced forever - e.g. add "during the current wakeup window" or "during the current PSP" | Counter: Delete "A STA shall cease transmitting Data MPDUs with the A1 field set to the MAC address of the peer STA after it has successfully transmitted to and received from the peer STA an MPDU with the EOSP bit set to one, and it has finished any ongoing frame exchange."
278 | Jarkko | Kneckt | Nokia | 11.2.1.13 | 34 | 38 | T | Y | The rule to terminate the service period is unclear. Especially it is unclear how the EOSP bits shall be set in the transmitted frames. May one STA change the value in EOSP bit after it has transmitted the frame? If the value of the EOSP bit may be changed it may lead to ping-pong effect of the EOSP bit value and unclear operation of the service periods. | Clarify the rules for EOSP bit setting. | Counter: The sentence has been deleted.
279 | Adrian | Stephens | Intel Corporation | 11.2.1.13 | 34 | 38 | T | Y | "A STA shall cease transmitting Data MPDUs with the A1 field set to the MAC address of the peer STA after it has successfully transmitted to and received from the peer STA an MPDU with the EOSP bit set to one, and it has finished any ongoing frame exchange." "ongoing frame exchange" is undefined. | Define it. | Counter: The sentence has been deleted.
280 | Jarkko | Kneckt | Nokia | 11.2.1.13 | 34 | 40 | T | Y | The end of the sentence: " and it has finished any ongoing frame exchange" is unclear. May a STA continue to transmit frames to the peer STA even when service period is terminated? | Delete the text: " and it has finished any ongoing frame exchange". | Counter: The sentence has been deleted.
281 | Matthew | Fischer | Broadcom | 11.2.1.13 | 34 | 45 | T | Y | The use of MPDU in this sentence is not specific enough. An ACK is an MPDU. I think that you meant in the frame with Type=DATA. Granted that the ACK has no room for an EOSP bit, but still…and the use of the definite article is incorrect here. | Fix the language so that the reference to the frame with EOSP is not ambiguous and do not use the definite article when there is no antecedent. | Counter: The sentence has been deleted.
282 | Jarkko | Kneckt | Nokia | 11.2.1.13 | 34 | 49 | T | Y | Why Null frame, why not QoS-Null frame? What happens if a Null frame is transmitted? It does not contain QoS-Info field or EOSP bit, so the service period is ongoing after the Null frame transmission | Change Null frame to QoS-Null frame. | Accept. Replace "Null frame" with "QoS-Null frame"
283 | Jakub | Majkowski | Nokia Corporation | 11.2.1.13 | 34 | 49 | T | N | The Idle Count rule may result in infinite loop after wakeup schedule activation procedure if schedule originator is waiting for the reply (PSM Reaponse frame) longer than Idle Count. In this situation STA that has sent PSM Response can deactivate the schedule even before schedule originator would get the reply. | Define new logic stating that STA can deactivate the schedule after it has received at least one MPDU from its peer STA. | Defer: (Suggest to Counter: see resolution of comment CID 283)
284 | Adrian | Stephens | Intel Corporation | 11.2.1.13 | 34 | 49 | T | Y | "When no peer service period has occurred for Idle Count consecutive wakeup periods, the STAs shall deactivate the wakeup schedule, which means that the periodic wakeup no longer occurs and that a wakeup schedule no longer exists." This is back to front. Deleting the wakeup schedule - i.e. destroying the Peer PSM agreement while a TDLS link exists means that both peers are now constantly awake. So you get no traffic for a while, so you stop power-saving? Doesn't seem the right thing to do. | The simplest solution is to tear down the TDLS link after a timeout based on no traffic. This doesn't need to involve the Peer PSM protocol or signalling. The more complex solution is to have a "pause" mode in which the Peer PSM agreement goes after timeout. In "pause" mode, service periods are not periodically generated. Receiving a data frame through the AP exits pause mode. | Defer: (Counter: Replace "peer STA may" at line 47 with "peer STA shall". Replace "When no peer service period has occurred for Idle Count consecutive wakeup periods, the STAs shall deactivate the wakeup schedule, which means that the periodic wakeup no longer occurs and that a wakeup schedule no longer exists. When traffic arrives for a peer STA in Peer PSM mode with a deactivated wakeup schedule, the STA shall send a Peer PSM Request frame through the AP path." with "When no successful frame exchange occures for Idle Count consecutive Awake Windows, a STA may send a TDLS AP Path Switch Request to the peer STA via the AP path." )
285 | Jarkko | Kneckt | Nokia | 11.2.1.13 | 34 | 50 | T | Y | What is deactivated schedule? Why the schedule is not simply terminated if the inactivity condition is fulfilled? | Delete the concept: "deactivated schedule" and specify that schedule is deleted, if no frame exchange occurs within idle count. | Defer: (Counter: see resolution to CID 284)
286 | Matthew | Fischer | Broadcom | 11.2.1.13 | 34 | 53 | T | Y | Are there any specific restrictions on the PSM Request frame? Does it have to specify the same schedule that was deleted or can it be different? | Add a bit of language to indicate, for example, that there are no restrictions on the contents of the PSM Request frame. Of course, once that is done, it is not clear that the normative language really means much… | Counter: see resolution to CID 284
287 | Jarkko | Kneckt | Nokia | 11.2.1.13 | 34 | 53 | T | Y | If a sta has deactivated schedule, it should be able decide itself the best operation to transmit the frames for the peer STA. For instance the STA may transmit the frames through the AP. The renogotiation of the schedule should not be forced. | delete the sentence: " when traffic arrives for a peer…". | Counter: see resolution to CID 284
288 | Graham | Smith | DSP Groiup | 11.2.1.13 | 34 |  | T | Y | This really worries me in that it is trying to establish a "poor man's scheduled PS scheme". If it was set up using HCCA it would be simple to use but it is trying to set up a schedule without any reservation in the network. I would personally prefer that the peer STAs used HCCA reservation and then PS would work great. This may allow both peer STAs to go into PS but in practice contention in the network will cause problems, it would be better to get the AP to allocate the TXOP. Understood that the AP may not be HCCA or Admission Control, but scheduling in such a network may be more trouble than it is worth and the method does exist. If you want to do scheduling, then use the method already in place. If the AP allocates the TXOP then this is also highly desirable as it protects against hidden STAs. | If Scheduled PS is to be used, then the AP should control the TXOPs. | Reject: The wakeup schedule is different from transmission schedule. Also, within the TDLS architecture, the behavior of peer STAs on the direct link is completely transparent to the AP.
289 | Hongyuan | Zhang | Marvell | 11.2.1.13 | 35 | 4 | T | Y | Consider the following scenarion: STA1 transmits a data frame with EOSP bit set to STA2. STA1 does not receive an ack even after one retry in PSP1. So STA1 decides to wait till PSP2. Meanwhile, more frames have been buffered for STA2 at STA1. Now, when STA1 retries the same data frame with EOSP bit set, then the service period may end incorrectly as more frames are waiting at STA1 to be transmitted to STA2. | Add a statement along the lines of "EOSP bit should be reset in retried frames across PSPs if new frames have been buffered for the peer STA between PSPs." | Counter: Replace "to further retransmit that frame" with "to transmit that frame."
290 | Jarkko | Kneckt | Nokia | 11.20 | 35 | 12 | T | Y | A state mashine for TDLS simplifies the direct link states, now there are very many strange states, like active, deactivated,terminated, etc. | Add a state mashine to describe the states of the TDLS
291 | Tomoko | Adachi | Toshiba Corporation | 11.20 | 35 | 12 | T | Y | It is not clear whether the TDLS DL Path Switch Request/Response frames are sent through AP or sent directly. | Clarify.
292 | Tomoko | Adachi | Toshiba Corporation | 11.20 | 35 | 12 | T | Y | It is not clear whether the TDLS AP Path Switch Request/Response frames are sent through AP or sent directly. | Clarify.
293 | Tomoko | Adachi | Toshiba Corporation | 11.20 | 35 | 12 | T | Y | The management of a BA reordering buffer at the responding STA should be specified according to the TDLS Path Switch. Should it keep the buffer for the AP/STA when the path switches to the STA/AP? Or can it just flush the buffer without passing up the MSDUs to the next MAC procedure? | Specify.
294 | Osama | Aboul-Magd | Nortel Networks | 11.20 | 35 | 12 | T | Y | I am not sure what the purpose of this TG work is? As far as I know the main objective of the DLS is to establish a DL between two stations and avoid the need to send to the AP and then relay back to the destination station. Since the AP in this amendment is not aware of the DL establishment, or any other action, wouldn't it be true that the AP will still receive the data frame from the source station and relay it back to the destination station no matter whether a DL is set up between these two stations or not? Am I missing something? | Perhaps the answer is clear but I missed it. I think discussion on the basic operation and the role of each entity would be very helpful.
295 | Guido | Hiertz | Philips | 11.20 | 35 | 14 | T | Y | What are signaling frames? There is no definition of a "signaling frame" in 802.11. | Define signaling frames or replace "signaling frames" with "management frames."
296 | Naveen | Kakani | Nokia, Corporation | 11.20 | 35 | 15 | T | Y | What is the use of the text "Therefore, the access …… used on the direct link" | Delete the quoted text
297 | Adrian | Stephens | Intel Corporation | 11.20 | 35 | 16 | T | N | "nor does it have to support any of the capabilities that will be used on the direct link." This is misleading, because use of the security protocols on the direct link is dependent on the AP's capabilities.
298 | Kapil | Sood | Intel Corp. | 11.20 | 35 | 17 | T | Y | This sentence is confusing "TDLS also includes an option either to enter Peer Power Save Mode (Peer PSM) on the direct link or to suspend receiving over the direct link, so that the station can enter a power save mode." | Identify what is this option, and how this option will be used. OR, delete this sentence.
299 | Daniel | Borges | Apple Inc | 11.20 | 35 | 20 | T | N | The text uses STAs, shouldn't this be non-AP STAs. There are other parts in the spec where this is used. | Changes STA to non-AP STA.
300 | Guido | Hiertz | Philips | 11.20 | 35 | 20 | T | Y | Why do both STA need to be associated with the same AP to set up and maintain a direct link? Two STAs within the same ESS associated with different APs could benefit from TDLS too. | Change sentence "To set up and maintain a direct link, both STA need to be associated with the same AP." to "To set up and maintain a direct link, both STA need to be associated with the same ESS."
301 | Kapil | Sood | Intel Corp. | 11.20 | 35 | 22 | T | Y | What does it mean: "A STA may be involved in multiple direct links at once"? With the same Peer STA, or with different Peer STAs. | Specify details on how the multiple links with work, and how security sessions will be distinguished. OR, delete this line, which suggests one Direct Link per STA, at any time.
302 | Kapil | Sood | Intel Corp. | 11.20 | 35 | 22 | T | Y | What does this mean: "A STA may be involved in multiple direct links at once." - Clearly, a STA cannot maintain multiple DL with same Peer STA, as per our exclusion rules in setup and security. | Delete this sentence.
303 | Matthew | Fischer | Broadcom | 11.20 | 35 | 24 | T | Y | I quote: "Features may be used on a direct link which are not supported by the BSS" - is there a specific list of such features? Does this statement contradict normative text in the baseline? See for example, the TGn amendment - STA are not allowed to use 40 MHz when the AP disallows it. There are good reasons for this, since the STAs would need to agree on where the secondary channel exists, and would need to obey the existing 20-40 coex rules. | Provide a list of the features that may be used when the AP does not support them, and do the homework to determine if there is text in the baseline that would contradict the liberal attitude taken here, and resolve the conflicts that are discovered, or remove those items from the list.
304 | Stephen | Emeott | Motorola | 11.20 | 35 | 24 | T | Y | Does the statement "features may be used on a direct link which are not supported by the BSS" apply just to sessions established using tunneled DLS or to all DLS sessions? It seems this statement may apply to any direct link. If so, this statement may be placed in the wrong clause | Modify the setence to read "features may be used on a direct link established using TDLS which are not supported by the BSS". Alternatively, move statement to clause 11.7.2
305 | Liwen | Chu | STMicroelectronics | 11.20 | 35 | 24 | T | Y | This paragraph contradicts with p36 L4. | Delete P36 L4 paragraph or change this paragraph.
306 | Adrian | Stephens | Intel Corporation | 11.20 | 35 | 25 | T | Y | "When such features are used, the rules specified for these features in an IBSS shall be followed." Nice try, but this doesn't work. The point is that both an IBSS and an infrastructure BSS have BSS-wide management state, such as basic rate set. Suddenly ignoring the BSS-wide state and pretending we're an IBSS doesn't work. For example, are DLS STAs allowed to transmit 40MHz in a 20MHz-only BSS? The answer should be no, but this statement would allow it. TGn added stuff to specify how two HT STAs can use a DLS with a non-HT AP. If you need to extend this, then by all means do it. But this catch-all statement is plain wrong. | Remove the cited sentence.
307 | George | Vlantis | STMicroelectronics | 11.20 | 35 | 26 | T | Y | The rules dictating which MAC protections are needed for clause 20 PHY features (e.g. GF preamble, 40MHz, 1/2 GI, STBC, LDPC, etc.) for clause 20 devices are typically set by the clause 20 AP. In the case of channel switching and following IBSS rules, how do these advertisements get communicated? | Not clear how clause 20 PHY features are enabled in the switched channel.
308 | Tomoko | Adachi | Toshiba Corporation | 11.20 | 35 | 28 | T | Y | "TDLS initiator" and "Peer STA" also appears in clause 7 and not specific to 11.20. | Move them to more earlier clause so that is can be general terms for this amendment.
309 | Darwin | Engwer | Nortel Networks | 11.20 | 35 | 31 | T | Y | I question whether the term "peer" is used correctly within 802.11z D2.0. The term "peer" as used in the base stnd (802.11-2007) indicates any other STA wrt the current STA of interest. Hence a peer is any STA to which the current STA can transmit or receive a frame, or even attempt to transmit or receive a frame. In contrast the use of "peer" in 802.11z D2.0 (e.g. "peer power save mode" and others) seems to be of the form "another non-AP STA associated with the same AP, and furthermore another non-AP STA to which the current STA *may* establish a direct link". Hence the usage of the term "peer" is inconsistent. If the intent in 802.11z is to refer to "another non-AP STA associated with the same AP" I suggest defining a new term within the 802.11z amendment with that precise meaning that uses a unique name space that does not overlap or overload existing terminology or usage within the standard. See also the commenter's General comment on this same topic. | Precisely define a new term that properly indicates the intent now ascribed to "peer" within 802.11z D2.0. Then make the corresponding term usage changes throughout the entire draft amendment. Suggestions: compeer, coequal, sibling, cognate (as in "allied or similar in nature or quality"), connate, … Of those choices I think "cognate" is perhaps the best choice.
310 | Tomoko | Adachi | Toshiba Corporation | 11.20 | 35 | 31 | T | Y | "Peer STA: STA which is involved in a direct linke or a direct link establishment" From those used in such as 7.3.2.46 and 7.3.2.66, it is not only the one "involved" (it looks as though TDLS initiator can be also a Peer STA) but the recipient of the TDLS Setup Request. Also the name looks too general although the behavior is limited to DLS. | Change the name and the deifnition to reflect the comment. 802.11-2007 uses initiator STA and recipient STA for DLS. "TDLS recipient" is better than "Peer STA".
311 | Adrian | Stephens | Intel Corporation | 11.20 | 35 | 31 | T | Y | "Peer STA: STA which is involved in a direct link or a direct link establishment" Good grief! Oh how weak and wooley can you get? A useless name tied in with an even worse than useless definition is going to be very useful. | Replace with "TDLS responder: A STA that is operating the TDLS establishment protocol and is not a TDLS initiator. "TDLS peer: A STA with which a direct link established using the TDLS protocol exists". Then replace instances of "Peer STA" with one of the above in this subclause.
312 | Tomoko | Adachi | Toshiba Corporation | 11.20 | 35 | 33 | T | Y | "A direct link transmission is a transmission in which the A1 field of the MAC header is set to the MAC address of the Peer STA." Not in general. Only under infrastructure BSS. | Change the cited sentence to "A direct link transmission is a transmission under an infrastructure BSS in which the Address 1 field of the MAC header is set to the MAC address of the Peer STA."
313 | Adrian | Stephens | Intel Corporation | 11.20 | 35 | 39 | T | N | "TDLS frames (as defined in 7.2.2.3) shall be transmitted via the AP (i.e. the A1 field of the MAC header contains the BSSID). TDLS frames should be transmitted at UP 7 (AC_VO)." This can only be so when the AP is a QAP, otherwise the STA can only transmit using the DCF. Also are the TDLS frames carried in QoS Data frame or non-QoS data frames? | Add specification that, in a QBSS all TDLS frames are transmitted using QoS Data frames. Add constraint, "When associated with a QAP, " before the cited text.
314 | Allan | Thomson | Cisco Systems | 11.20 | 35 | 39 | T | Y | The sentence "i.e. the A1 field of the MAC header contains the BSSID" contradicts the sentence on L33 of the same page | Fix
315 | Kapil | Sood | Intel Corp. | 11.20 | 35 | 40 | T | Y | It is possible that AP (or STAs) may not support QoS. In those cases, TDLS frames will be sent at normal priority. | Change: "When possible, the TDLS frames may be transmitted at UP 7 (AC_VO)."
316 | Kapil | Sood | Intel Corp. | 11.20 | 35 | 40 | T | Y | There can be AP which do not support U-APSD. So, this statement for sending TDLS frames at UP7 should be qualified. | Change: Whenever possible, TDLS frames may be transmitted at UP7 (AC_VO)
317 | Allan | Thomson | Cisco Systems | 11.20 | 35 | 40 | T | Y | Why are all TDLS frames required to be transmitted at AC_VO. This has potentially a negative impact on real voice traffic in the BSS if TDLS clients are using this category even if the traffic is not voice. | Remove the sentence "TDLS frames should be transmitted at UP7…"
318 | Graham | Smith | DSP Groiup | 11.20 | 35 | 40 | T | Y | TDLS frames are seen as data frames by the AP. Sending as AC_VO could cause problems if ACM bit is set. As this is 'data frame' then ACM bit cannot be ignored. Also there is a general concern that too many frames are being considered "Management Frames" and using AC_VO. | "TDLS frames may be transmitted at UP7 (AC_VO) as long as ACM bit is not set." OR delete.
319 | Matthew | Fischer | Broadcom | 11.20 | 35 | 42 | T | Y | You've used the phrase transmit "to the peer STA" - it is probably not always clear in the document when transmit "to the peer STA" means through the AP vs direct link. You've defined "direct link transmission" in this subclause, but you are not using it. So should I assume that this instance is through the AP? | Make an explicit statement about what it means to transmit from peer to peer without including any qualifiers (e.g. direct vs through the AP) --- or, throughout the document include a qualifier for any statement about transmitting or receiving between peers.
320 | Tomoko | Adachi | Toshiba Corporation | 11.20 | 35 | 42 | T | Y | It is useful for the STA to know if it can use direct link between the intended peer STA before the actual setup. In the previous LB, there was the following in the resolution: "It is noted that the signal strength cal also be estimated from overheard transmissions to the AP." Why not write this down? | Add a behaviour that the STA can use the signal strength of a frame which is not directed to the STA itself but with the address of the intended Peer STA set in the Address 2 field to decide if it can use direct link before the setup.
321 | Kapil | Sood | Intel Corp. | 11.20 | 35 | 42 | T | Y | "When a direct link has been set up, a STA may transmit a Link RCPI Measurement Request to the peer STA to obtain an indication of the RCPI values at the peer STA." - In what message does the non-AP STA send the RCPI (or other measurement) requests. Similarly, what message is used for the measurements response. | Specify the TDLS (or, other 802.11) messages which can carry these measurement requests, response. Add these to the TDLS Setup Request message exchange. If 11k Action Frames are used, then specify which ones can be used in TDLS mode, as this is different from BSS mode.
322 | Allan | Thomson | Cisco Systems | 11.20 | 35 | 42 | T | Y | TDLS should reuse the 11k link measurement and not invent a new mechanism Link RCPI measurement | Update text and procedures to use the 11k link measurement
323 | Kapil | Sood | Intel Corp. | 11.20 | 35 | 43 | T | Y | How is this measufrement message sent? "a STA may transmit a Link RCPI Measurement Request to the peer STA to obtain an indication of the RCPI values at the peer STA." | Indicate which TDLS frames are used for sending these measurements?
324 | Tomoya | Yamaura | Sony Corporation | 11.20 | 35 | 45 | T | Y | This is an echo of my comment, i.e., CID#588 at LB#127. There is the description of "The Link RCPI measurement request and report are sent to the peer STA directly." However, if the Peer STA is in power save mode, this request cannot reach to the Peer STA. The resolution in 11-08-0521-03 is "Decline – The TDLS DL Path Switch Request is the equivalent of the proposed wakeup request." I would not accept this resolution, because it suggests to use existing Path Switch mechanism, but no specification to use it is defined. This doesn't solve the problem. | Solve this problem. For example, - add new definitions of TDLS Wakeup Request frame and its Response (both are tunneled at AP). - also add them to PICS. - Add the rule in 11.z1 such as "before transmitting Link RCPI Request via Direct Link, STA shall transmit TDLS Wakeup Request frame via AP. After receiving its Response frame, then STA can transmit Link RCPI Request." Or, maybe add description how to use Path Switch mechanism for this purpose.
325 | Adrian | Stephens | Intel Corporation | 11.20 | 35 | 48 | T | N | Consider adding a subclause that indicates when TDLS frames may be sent using the tunnelling mechanism and when they may be sent using non-tunnelled action frames. | as in comment
326 | Dave | Stephenson | Cisco | 11.20.1 | 35 | 48 | T | Y | The clause does not state TDLS behavior when the BSS has one or more ACM bits set to 1. In this case, the AP is using admission control to manage the used medium time; if STAs set up a TDLS connection and use access categories which the AP has marked as requiring admission control, then there's a problem. | Define the interactions between TDLS and admission control.
327 | Matthew | Fischer | Broadcom | 11.20.1 | 35 | 50 | T | Y | Oh! My head hurts! Here we go again - everybody in these paragraphs is a peer STA, so I cannot tell who is doing what to whom! You've got to distinguish the two sides by calling them by different names, like your mother did with you and your brother. Maybe one should be called "Menzo" and the other "Romeo". Or how about the "initiating peer" and the "target peer". | Create explicit differentiable names to allow easy determination of which STA is performing which action. Be creative, but remember, these children will carry their names for the rest of their lives - you only get one chance…
328 | Kapil | Sood | Intel Corp. | 11.20.1 | 35 | 50 | T | Y | Clarify that the link establishment messages are sent through the AP. | Insert the following at the beginning of the paragraph starting on line 50: "The TDLS link setup messages are set through the AP."
329 | Bill | Marshall | AT&T Labs Research | 11.20.1 | 35 | 50 | T | y | the "shall" statements here conflict with the glare recovery on page 36 line 8. | reword so that the requirements are non-conflicting
330 | Alastair | Malarky | Mark IV Industries | 11.20.1 | 35 | 52 | T | Y | As written a STA which does not support TDLS must respond with an TDLS Setup Response with status code other than 0. Since TDLS is optional, this is not acceptable. | Clarify that the response is generated by a STA that supports TDLS and that a non-TDLS STA will not respond
331 | Dave | Stephenson | Cisco | 11.20.1 | 35 | 53 | T | Y | The text states, "If the peer STA does not accept the direct link, it shall respond with a TDLS Setup Response with a status code other than 0." This is quite vague. The text should describe what status codes to use and the circumstances under which they apply. | Add the text.
332 | Matthew | Fischer | Broadcom | 11.20.1 | 36 | 4 | T | Y | I did not notice any restrictions about what values can be placed into the EDCA Parameter set element for any condition: e.g. "Menzo" is associated or not, "Romeo" is associated or not, with the same BSS or with different BSSs, and all possible combinations thereof. | Resolve exactly what should be put into the EDCA element.
333 | Matthew | Fischer | Broadcom | 11.20.1 | 36 | 4 | T | Y | Is there any specific statement regarding setting up a link between two STA that are both members of infrastructure BSSs, which are not the same BSS? | If no such language exists, create some to clarify whether this is allowed or explicitly forbidden.
334 | Osama | Aboul-Magd | Nortel Networks | 11.20.1 | 36 | 4 | T | Y | In normal IEEE 802.11 EDCA operation the AP specifies the values for the EDCA parameters that should be used. With no AP involvement there is the need to explicitly define who sets the EDCA parameters? And how to make sure that a partcular choice doesn't negatively impact the normal IEEE 802.11 operation? | Clarify. I would suggest having TDLS traffic at the lowest AC priority in order not to impact other traffic
335 | Osama | Aboul-Magd | Nortel Networks | 11.20.1 | 36 | 4 | T | Y | The DLS description in IEEE 802.11e (now in IEEE 802.11-2007) describes the use of HCCA with DLS. Is the use of HCCA is permitted with this amendment? | Clarify.
336 | Graham | Smith | DSP Groiup | 11.20.1 | 36 | 4 | T | Y | Assuming that TDLS is most useful for QoS reasons, if EDCA is used and AP has ACM bit set, then should include here the procedure for dealing with Admission Control. For example, which STA is responsible for the Medium Time adherence? Will they observe the Medium time? Must the TDLS initiator first send the TSPEC before set-up or after acceptance? | Insert "If the ACM bit is set on the Access Category that the Peer STAs wish to use, then before setting up the TDLS Link, the TDLS Initiator must first send the TSPEC to the AP and obtain a Medium Time. After the link is set up, the Peer STAs are responsible for adhering to the Medium Time"
337 | Alastair | Malarky | Mark IV Industries | 11.20.1 | 36 | 8 | T | Y | As written the STA with the lower MAC address both discards the received TDLS Setup Request as well as terminating its own request. Surely only one of these two occurs at each STA, not both at the same STA. | Correct the requirement so that TDLS can be established.
338 | Tomoko | Adachi | Toshiba Corporation | 11.20.1 | 36 | 8 | T | Y | The two sentences in this paragraph don't make sense. Either one of "higher" should be "lower" in "If … the received TDLS Setup Request is higher than the own MAC address, …" | As in comment.
339 | Douglas | Chan | Cisco Systems | 11.20.1 | 36 | 9 | T | Y | What is "the own MAC address"? Do you mean "the owned" or "its own"? | Pls correct.
340 | Stephen | Emeott | Motorola | 11.20.1 | 36 | 11 | T | Y | "If the source address of the received TDLS Setup Request is higher…" should be "If the source address of the received TDLS Setup Request is lower…" to make this operation consistent with the preceeding sentence | Make the suggested change
341 | Kapil | Sood | Intel Corp. | 11.20.1 | 36 | 11 | T | Y | The sentences lead to a circular argument, and must be changed to clarify behavior. The intent is to use the lower MAC address as the prevailing TDLS Setup Initiator. This is also defined in the security clause | Change: "received TDLS Setup Request is lower than its own MAC address, then the STA shall terminate the TDLS setup it initiated."
342 | Kapil | Sood | Intel Corp. | 11.20.1 | 36 | 11 | T | Y | The second sentence contradicts the first and also the security setup. | Change: "…TDLS request is lower than it’s the receiver's MAC address, then the STA shall terminate the TDLS setup it initiated". Also, in previous line, change "own" to "receiver's"
343 | Jouni | Malinen | Atheros Communications | 11.20.1 | 36 | 11 | T | Y | Switched logic.. STA shall terminate the TDLS setup it initiated if the peer with lower, not higher, MAC address initiates negotiation. | Replace “is higher” with “is lower” (note: the earlier “is higher” in this paragraph is correct, only the later one should be changed).
344 | Dorothy | Stanley | Aruba Networks | 11.20.1 | 36 | 11 | T | N | Lines 8-12 -both conditions say "higher" - neither request will be responded to. | Delete the second sentence.
345 | Tomoko | Adachi | Toshiba Corporation | 11.20.1 | 36 | 24 | T | Y | This paragraph should be moved to 11.20.2 TDLS Path Switch. The content should be combined with the second paragraph in 11.20.2. | As in comment.
346 | Kapil | Sood | Intel Corp. | 11.20.1 | 36 | 25 | T | Y | The "may" and "should" contradict. | Change "a STA may send a TDLS DL Path Switch Request. If TDLS Path Switch Request is sent, then the first Data frame transmitted over the direct link should be transmitted after receipt of the TDLS DL Path Switch Response." Change line 47 page 36 Clause 11.20.2: "If TDLS DL Path Switch Request was sent, then the requesting station shall not transmit frames on the direct link before receiving a TDLS DL Path Switch Response indicating that the Rx path was enabled (reason code 0).
347 | Kapil | Sood | Intel Corp. | 11.20.1 | 36 | 27 | T | Y | The sentence is incorrect, and confusing, as there is no peer key handshake anymore. | Delete the sentence: "The STA may also use a message exchange…over the direct link).
348 | Adrian | Stephens | Intel Corporation | 11.20.1 | 36 | 27 | T | Y | "The STA may also use a message exchange that is part of the direct link establishment or the peer key handshake for this purpose (i.e. any request/response type message exchange between the Peer STAs and through the AP can be used to ensure that no data is in flight between the Peer STAs before switching over the the direct link)." Because the tunneled management frames are sent using AC_VO, they may overtake other buffered data frames in the AP of lower priority. This statement is incorrect. | Delete cited sentence.
349 | Adrian | Stephens | Intel Corporation | 11.20.1 | 36 | 27 | T | Y | The TDLS path switch was clearly intended as a rock-solid way of ensuring that no reordering took place. Then someone realised that at the priority TDLS management frames were sent, the AP would forward these on, overtaking lower priority frames in its buffer. The result is that these frames guarantee us nothing. We we now rely on an implementation-defined delay to rescue us? My experience in other places in the spec is that when we rely on an implementation-specific "get out of gaol free" card, we create future angst for ourselves and our grandchildren. | Either ensure the TDLS frames don't overtake (give them the lowest priority) and remove the bits about an implementation-defined delay, or remove the frames and this para and subclause 11.20.2 entirely. In my opinion, simpler is better. 802.11e found no need for a path switch, so why do we need it here?
350 | Zhiming | Ding | Huawei Technologies | 11.20.2 | 36 | 36 | T | Y | A STA may transmit a Link RCPI Measurement Request to the peer STA to obtain an indication of the RCPI values at the peer STA in order to determine whether it shall switch the path when the STA intends to switch the path, from DL path to AP path or from AP path to DL path, due to bad QoS on current path. Since the two STAs can be in power save mode at the same time whether they are on DL path or AP path, the Link RCPI Measurement Request may not be received by the peer STA. A reason code for RCPI Measurement in TDLS XX Path Switch Request is defined in table 7-22 in order to resolve this problem, but there is not any description for this reason code value in the document. I don't know what the STA who received a Path Switch Request with a reason code "RCPI Measurement" will do. Will the path be switched? Or shall the requested STA only wakeup to wait a Link RCPI Measurement Request from the requesting STA? | Add some description for the usage of the TDLS XX Path Switch Request with a reason code "RCPI Measurement" in this subclause. For example, "If the reason code is 'RCPI Measurement' when a STA receives a TDLS Path Switch Request, it will not really switch the path but just keep awake state after transmitting the TDLS XX Path Switch Response through AP until it receives the Link RCPI Measurement Request from the requesting STA directly or terminate the awake state after a duration twice as the predefined timeout of the retransmit TDLS Path Switch Request. The STA transmitted the TDLS Path Switch Request with a reason code 'RCPI Measurement' shall transmit the Link RCPI Measurement Request to the peer STA after receiving corresponding TDLS Path Switch Response immediately."
351 | Jarkko | Kneckt | Nokia | 11.20.2 | 36 | 38 | T | Y | The sentence reads: "When a STA intends to disable its direct RX path." Does this means that RX and TX paths of the STA are controlled per terminal and independently of each other? | Change the direct RX path to disable the direct link and clarify what disabled direct link means.
352 | Liwen | Chu | STMicroelectronics | 11.20.2 | 36 | 38 | T | Y | TDLS AP Path Switch should be used for both Tx and Rx path switch. | Change the text to allow Tx path switch by using TDLS Path Switch messages.
353 | Kapil | Sood | Intel Corp. | 11.20.2 | 36 | 39 | T | Y | Indicate how the Path switch messages are sent. | Change line 39 page 36: "When a STA intends to disable its direct Rx path, for instance to suspend receiving over the direct link, it sends a TDLS AP Path Switch Request to the peer STA, through the direct link." Change line 42 page 36: "When no further Data frames will be transmitted over the direct link, the responding STA shall send a TDLS AP Path Switch Response through the direct link." Change line 45 page 36: "A STA may request a peer STA to enable its direct Rx path by sending a TDLS DL Path Switch Request, through the AP. Upon receipt of the TDLS DL Path Switch Request, the receiving STA may enable the direct Rx path and respond with a TDLS DL Path Switch Response, through the AP."
354 | Alastair | Malarky | Mark IV Industries | 11.20.2 | 36 | 41 | T | Y | The possibility of a power save blockage exists - requesting STA has sent "TDLS AP Path Switch Request" but no received by peer STA so no "TDLS AP Path Switch Response". Originating STA is prevented from entering power save mode. | Suggest some timeout or retry mechanism is required to prevent blockage.
355 | Darwin | Engwer | Nortel Networks | 11.20.2 | 36 | 42 | T | Y | "The requesting STA shall not enter a power-saving mode until the TDLS AP Path Switch Response frame has been received." Eeek! Under limiting environmental conditions the TDLS AP Path Switch Response frame may never arrive. This scenario needs to be addressed somehow. | Define a method for exiting this stuck condition in the TDLS state machine under environmental conditions that prevent receipt of the TDLS AP Path Switch Response frame.
356 | Jarkko | Kneckt | Nokia | 11.20.2 | 36 | 42 | T | Y | Why a STA that request the TDLS path switch needs to operate in active mode? The sentence reads:" the requesting STA shall not enter…". Also please be more formal and define that TDLS Path Switch Request shall contain power management field set to 0. | Enable the operation in power save mode regardless if the path switch frame has been transmitted.
357 | Liwen | Chu | STMicroelectronics | 11.20.2 | 36 | 45 | T | Y | TDLS DL Path Switch should be used for both Tx and Rx path switch. | Change the text to allow Tx path switch by using TDLS DL Path Switch messages.
358 | Qi | Wang | Broadcom Corporation | 11.20.2 | 36 | 51 | T | Y | "When a STA intends to enter a power save mode, it may suspend the direct link by switching its receptions to the AP path, or enter the peer PSM by sending a frame with the power management bit set." Which path, the direct link or the AP path, is referred to by "when a STA intends to enter a power save mode..."? It seems to refer to the direct link, but it's not entirely clear to me. Please clarify and modify the text accordingly. | As in comment.
359 | Jarkko | Kneckt | Nokia | 11.20.2 | 36 | 51 | T | Y | what power save mode is described, the one used in direct link or the one used between AP and STA? I do not understand how the use of AP path equals to operation in power save mode. To my understanding these should be separate operations. This clause should also consider the Peer U-APSD. | Clarify
360 | Tomoya | Yamaura | Sony Corporation | 11.20.2 | 36 | 52 | T | Y | There are two methods to enter PS mode, i.e., switching to the AP path or Peer PSM setting PM bit to 1. However, we have another way to do this, i.e., using Peer U-APSD. | Add Peer A-APSD in this sentence. Or, justify why U-APSD is not necessary for this statement.
361 | Tomoko | Adachi | Toshiba Corporation | 11.20.2 | 36 | 53 | T | Y | Subclause 11.2.1.12 is for PSMP in P802.11n D6.0. Is the reference here intended to be for Peer PSM? | Check the cross reference and correct.
362 | Jarkko | Kneckt | Nokia | 11.20.2 | 36 |  | T | Y | the definition of the direct RX path makes the handling of the direct link unclear. Is there a possibliity that other STA transmits its frames directly over DL and other through the AP? | Clarify. Stop using the poorly described term "direct RX path".
363 | Jarkko | Kneckt | Nokia | 11.20.2 | 36 |  | T | Y | the use of TDLS Path switch in off-channel is not described. | Clarify how TDLS Path switch is used in off-channel
364 | Jarkko | Kneckt | Nokia | 11.20.2 | 36 |  | T | Y | It is not clear why suspended direct link may not be activated through the PTI frame transmission | Enable suspended direct link activation through the transmission of the PTI frame.
365 | Kapil | Sood | Intel Corp. | 11.20.3 | 37 | 2 | T | Y | I view TDLS Teardown as a notification - much like Deauth/Disassoc in 802.11-2007 base draft. Once a STA has decided to teardown a TDLS session, why should it wait around for a response? Keeping a teardown response option causes race conditions on how the STA sending this Teardown should behave. | Change Clause 11.20.3 as follows: 11.20.3 TDLS Link Teardown To tear down a direct link, the STA sends a TDLS Teardown Notification to the peer STA, after which the STA shall no longer transmit on the direct link. If Direct Link is enabled, then this notification may be sent through the direct link, else may be sent through the AP. The STA that initiated the teardown shall disable the direct path and securely destroy the security parameters for that Direct Link Session. Upon receipt of the TDLS Teardown Notification, the peer STA shall disable the direct Rx and Tx paths, destroy the related security parameters. If dot11TDLSRSNAEnabled is TRUE, then the FTIE shall be included in the TDLS Teardown Notification message. A STA may send multiple TDLS Teardown Notifications, prior to tearing down the Direct Link and security parameters for that Direct link. To obtain adequate protection against hidden nodes, a Peer STA may precede a direct link transmission with an RTS/CTS exchange with the AP. A TDLS Teardown Request message may be sent through the AP when one or more MPDUs are discarded on the direct link. The connectivity on a direct link may be tested using a (QoS) Null frame. Delete Clause 7.4.12.5 "TDLS Teardown Response frame format" Change Clause 7.4.12.4 "TDLS Teardown Notification frame format" Delete Action field value "4 TLS Teardown response" from table 7-z1 in 7.4.12, and re-number accordingly Change Action field value "3 TDLS Teardown Notification"
366 | Kapil | Sood | Intel Corp. | 11.20.3 | 37 | 2 | T | Y | What happens when a TDLS peer just disappears - as it does happen frequently! Or, when a TDLS Teardown Request (notification) does not go through? Clearify the recover scenarios and peer behavior in such conditions. | Insert on line 15 at end of paragraph: "It is possible that a TDLS Direct Link may no longer exist without a Peer sending a TDLS Link Teardown message, such as when a Peer may be abruptly shutoff, a Peer goes out of range, etc. A TDLS peer may monitor the number of failed Tx packets, Tx retries or other measures to determine the communicating peer is now absent. In such cases, TDLS Peer shall issue a TDLS Link Teardown notification over the AP Link to the other Peer, and cleanup its state for the TDLS Direct Link."
367 | Richard | Roy | Connexis | 11.20.3 | 37 | 6 | T | Y | Text reads: "Upon receipt of the TDLS Teardown Request, the peer STA shall disable the direct Rx and Tx paths, destroy the related security parameters, …" It is not clear what "disable direct Rx and Tx paths means. The logical meaning is to no longer transmit or receive on the direct rx and tx channel, but this would be a problem if that channel were the same as the channel of the BSS to which the STAs were attached. Also, how are security parameters destoryed? | Clarify the meaning.
368 | Jouni | Malinen | Atheros Communications | 11.20.3 | 37 | 9 | T | Y | FTIE is required to be included in TDLS Teardown Request and Response when RSN is enabled. However, the contents of FTIE and instructions on how to calculate the MIC field (I would assume the MIC field is of most interest here) is not included in the draft. | Add text describing the contents for the FTIE (including MIC calculation) for TDLS Link Teardown. In addition, add text describing how the recipient should validate the MIC and handle invalid values.
369 | Tomoko | Adachi | Toshiba Corporation | 11.20.3 | 37 | 12 | T | Y | "Another TDLS Teardown Request" Is this retry? | Clarify.
370 | Darwin | Engwer | Nortel Networks | 11.20.3 | 37 | 17 | T | Y | "To obtain adequate protection against hidden nodes, a Peer STA may precede a direct link transmission with an RTS/CTS exchange with the AP." This is unnecessary for hidden node protection. The RTS/CTS exchange need only take place directly between the two cognate STAs. The RTS protects the area around the transmitter, and the CTS protects the area around the receiver. If the DL is operating on the same channel as the AP, then both of those areas will necessarily include the AP. If the DL is operating on a different channel than the AP, then hidden node protection is not needed around the AP. If the DL is operating on the same channel as the AP there might be a case for using RTS/CTS for creating protection against an *exposed node*, i.e. a third cognate that is hidden to both of the first two cognates, however that use of RTS/CTS raises a number of concerns wrt proper NAV handling on all the affected STAs (e.g. the data frame predicted by the RTS never arrives at the AP since it is sent directly to the second cognate). | There is no need to involve the AP in the RTS/CTS exchange to protect against hidden nodes. Remove the phrase "with the AP" from the cited sentence in the draft.
371 | Alastair | Malarky | Mark IV Industries | 11.20.3 | 37 | 17 | T | Y | This paragraph about hidden nodes does not belong under the section heading "TDLS Link Teardown" since it is presumably intended for any TDLS message. | Move this to an appropriate location (probably 11.20)
372 | Yongho | Seok | LG Electronics | 11.20.3 | 37 | 17 | T | N | The protection mechanism should be moved from Section 11.20.3 to Section 11.20.
373 | Yongho | Seok | LG Electronics | 11.20.3 | 37 | 17 | T | N | Generally, peer STAs using TDLS are very closely located. So, even though RTS frame is collided, the RTS/CTS frames are successfully exchanged by the capture effect. So, if STA may precede a direct link transmission with an RTS/CTS exchange with the AP, the performance of a direct link shall be significantly degraded. Because the capture effect never be utilized. After evaluating similar proposals in 07/592r0, please choose the best solution.
374 | Tomoko | Adachi | Toshiba Corporation | 11.20.3 | 37 | 17 | T | Y | This paragraph should be moved to a more general place in 11.20. | As in comment.
375 | Andrew | Myles | Cisco | 11.20.3 | 37 | 17 | T | Y | The text states, "To obtain adequate protection against hidden nodes, a Peer STA may precede a direct link transmission with an RTS/CTS exchange with the AP. This text seems strange becasue it is unclear why this sentence is part of a clause about TDLS Link Teardown | Provide answers to the expressed concern and make any appropriate changes
376 | Stephen | Emeott | Motorola | 11.20.3 | 37 | 17 | T | Y | A statement about whether the Peer STA may preceed transmissions with an RTS/CTS exchange seems out of place in the Link Teardown subclause | Move the statement to 11.7.2 or take care of this issue in maintenance
377 | Adrian | Stephens | Intel Corporation | 11.20.3 | 37 | 17 | T | Y | "To obtain adequate protection against hidden nodes, a Peer STA may precede a direct link transmission with an RTS/CTS exchange with the AP." There are two problems with this: 1 (minor) - this statement is in the wrong place. It shouldn't be in clause 11, but in 9.13 somewhere. 2. (major) - What problem is this solving that we somehow didn't have in 802.11e? Unless you can tell me about a problem new in TGz, I would like to keep "bright ideas" and "it might be useful, but we're not sure because we haven't built one yet" out of the standard. | Delete cited sentence.
378 | Jouni | Malinen | Atheros Communications | 11.20.3 | 37 | 17 | T | Y | What does RTS/CTS protection for direct link transmissions have to do with TDLS Link Teardown clause? | Remove this paragraph or move it to a more suitable location in the draft.
379 | Alastair | Malarky | Mark IV Industries | 11.20.3 | 37 | 20 | T | Y | Is the intent that a teardown must be sent if one or more MPDUs is discarded, or that it must be sent through AP? Given the following paragraph mandates the routing of TDLS messages via the AP, it would appear that a teardown must occur if an MPDU is discarded on the direct link. I dont think this is what is intended. | Clarify this paragraph.
380 | Tomoko | Adachi | Toshiba Corporation | 11.20.3 | 37 | 20 | T | Y | Can the TDLS Teardown Request message be sent directly, too? If that is true, then the expression is fine. But if that is wrong, then delete "through the AP" and specify that the message is always sent through the AP in a different sentence. | As in comment.
381 | George | Vlantis | STMicroelectronics | 11.20.2 | 37 | 23 | T | Y | The second sentence of the paragraph says that TDLS shall not be used in an IBSS. I assume the scope is the set-up through teardown of the TDLS tunnel. And yet, page 35 lines 24-26 seem to imply that the rules for the tunnel are those of an IBSS. | It's not clear that TDLS cannot be initiated in an IBSS when IBSS rules take precedence in the switched channel.
382 | Alastair | Malarky | Mark IV Industries | 11.20.3 | 37 | 23 | T | Y | This paragraph about TDLS messages routing via the AP does not belong under the section heading "TDLS Link Teardown" since it is presumably intended for any TDLS message. | Move this to an appropriate location (probably 11.20)
383 | Tomoko | Adachi | Toshiba Corporation | 11.20.3 | 37 | 23 | T | Y | This paragraph should be moved to a more general place in 11.20. | As in comment.
384 | Tomoko | Adachi | Toshiba Corporation | 11.20.3 | 37 | 23 | T | Y | Is "TDLS frames" meant to be TDLS management action frames? It should not include data frames in direct link. | Change "TDLS frames" to "TDLS management action frames".
385 | Andrew | Myles | Cisco | 11.20.3 | 37 | 23 | T | Y | The text states, "TDLS frames shall be sent through the AP, which means that the A1 field is set to the BSSID." This repeats text in 11.20 | Remove text
386 | George | Vlantis | STMicroelectronics | 11.20.3 | 37 | 23 | T | Y | I'm not sure whether his tparagraph pertains only to TDLS Link Teardown or to general TDLS operations. The paragraph should either be qualified to TDLS Link Teardown or it should be placed in a rule elsewhere. | Clarify the scope of this paragraph.
387 | Kapil | Sood | Intel Corp. | 11.20.3 | 37 | 23 | T | Y | This is a generic paragraph (lines 23-26), and should be moved under 11.20 on page 35 | Delete the following from Clause 11.20.3 and insert into 11.20 as the last paragraph of clause 11.20. "TDLS frames shall be sent through the AP, which means that the A1 field is set to the BSSID. TDLS shall not be used in an IBSS. BSS parameter settings provided by the AP shall be applied by the peer STAs for direct link traffic on the base channel (i.e. QoS settings, ACM settings, protection settings, etc.)."
388 | Jouni | Malinen | Atheros Communications | 11.20.3 | 37 | 23 | T | Y | Why is this generic paragraph about TDLS in this clause? I don't see any clear connection with link teardown and the text in this paragraph. | Remove this paragraph or move it to a more suitable location in the draft.
389 | Tomoko | Adachi | Toshiba Corporation | 11.20.3 | 37 | 24 | T | N | Why not apply the same BSS parameter settings provided by the AP for off-set channel, too? | As in comment.
390 | Dorothy | Stanley | Aruba Networks | 11.20.3 | 37 | 24 | T | N | The sentence "TDLS shall not be used in an IBSS" should be in a different clause. Suggest noving to 11.20. | As in comment
391 | Jarkko | Kneckt | Nokia | 11.20.4 | 37 | 27 | T | Y | It is not clear how power save is used in off-channel | Specify the operation principles for power save in off-channel or delete the off-channel concept.
392 | Tomoko | Adachi | Toshiba Corporation | 11.20.4 | 37 | 27 | T | Y | Will there be a case to switch to the secondary 20 MHz channel by this TDLS Channel Switching? | Clarify.
393 | Tomoko | Adachi | Toshiba Corporation | 11.20.4 | 37 | 27 | T | Y | How can the STA go for channel scanning while it is associated to the AP? Use power save mode bit as well? | Specify.
394 | Tomoko | Adachi | Toshiba Corporation | 11.20.4 | 37 | 27 | T | Y | There should be some channel selection rules for a 20 MHz direct link, too. If the STA is an HT STA and 40 MHz capable, and if it detects a 40 MHz OBSS, then it shall not select the OBSS's secondary as a 20 MHz direct link. | Specify.
395 | Carlos | Aldana | Broadcom Corporation | 11.20.4 | 37 | 27 | T | Y | In clause 11.20, Line 22, it is stated that, "A STA may be involved in multiple direct links at once." | Modify the text so that a single radio device is not required to maintain simultaneous operations on multiple channels.
396 | Liwen | Chu | STMicroelectronics | 11.20.4 | 37 | 27 | T | Y | The channel switch procedure should be reorganized to differentiate the first channel switch and future channel switch, switching to off channel and switching to BSS working channel since the procedures are different. The switch between BSS working channel and off channel is necessary because the DLS STA in off channel may communicate with the AP (data frames need to be sent to the AP, requiring some management information from the AP (BSS channel switching information, etc.) ). Some necessary support mechanism should be provided also. | change the draft accordingly.
397 | Liwen | Chu | STMicroelectronics | 11.20.4 | 37 | 27 | T | Y | It is not clear how to use EDCA features and HT features in off channel. | Add the following text: when working in off channel, the HT features and EDCA features being used in IBSS shall be used by the peer TDLS STAs.
398 | Brian | Hart | Cisco Systems | 11.20.4 | 37 | 33 | T | Y | "the target chanel is determined by the STA which initiates a channel switch" is incomplete. 11z should extend 11v's work in its section 11v/D3/11.20.18 so that when the AP advertises Channel Usage, DLS devices should use that information as a hint in their channel selection algorithms. | Add language pointing to 11v's Channel Usage hints.and mention DLS explictly in 11.20.18
399 | Kapil | Sood | Intel Corp. | 11.20.4 | 37 | 36 | T | Y | Re-phrase the paragraph, and add that the TDLS Channel Switch Request message can be used through the AP. | Change lines 33-38, as follows: "Anytime after TDLS is successful, any of the participating non-AP STAs can request for a channel switch for the Direct Link, using the TDLS Channel Switch Request frame . The TDLS Channel Switch Request may be sent through the AP, or through Direct Link. The Channel Switch Response shall be sent through the same path which was used for the Request. The target channel is determined by the non-AP STA which initiates a channel switch from the set of regulatory classes supported by both peer STAs. The target channel and regulatory class are specified in the TDLS Channel Switch Request frame. The Country and Coverage Class settings on the target channel are the same as in the BSS to which both peer STAs are currently associated."
400 | Kevin | Hayes | Atheros | 11.20.4 | 37 | 41 | T | Y | When switching to a new channel, a STA should wait a minimum of EIFS. Is ProbeTime intended to be longer than that? | Please clarify Probetime.
401 | Jarkko | Kneckt | Nokia | 11.20.4 | 37 | 41 | T | Y | The transition to off-channel contains a lot of frames transmission and at least two TXOPs and time to obtain the TXOPs. This makes the transition to off-channel very slow. In order to avoid over head, the transition should be done so that first the off-channel is configured through the TDLS Channel Switch request and response and the actual transtion should be done within a single TXOP through control frames use. This will speed-up, reduce overhead and simplify the Channel Switch operation. The channel switch should be fast operation especially if the signaling is needed every time a STA goes to base channel to receive a beacon or groupcasted traffic. | As explained in Comment section.
402 | Tomoko | Adachi | Toshiba Corporation | 11.20.4 | 37 | 41 | T | N | It seems better to have a figure here instead. One can imagine what "ACK1" and "ACK2" mean, but this is not the right way. | Change the sequence into a reader-friendly figure. Explain that ACK1 and ACK2 are ACK frames and the orders are added for convenience.
403 | George | Vlantis | STMicroelectronics | 11.20.4 | 37 | 41 | T | Y | Not specified what the ellipse contained in brackets is doing in the protocol. (Probably signifies the media is free.) | Clarify the meaning of the ellipse in the brackets.
404 | George | Vlantis | STMicroelectronics | 11.20.4 | 37 | 41 | T | Y | The sequence of events doesn't indicate when the channel switch actually occurs, although it's specified in the text in the next paragraph. | Explicitly indicate where the channel switch occurs.
405 | Jarkko | Kneckt | Nokia | 11.20.4 | 37 | 47 | T | Y | Why the probe time is needed? | Remove the probe time or use the probe time only if a new off-channel is configured into use.
406 | Alastair | Malarky | Mark IV Industries | 11.20.4 | 37 | 50 | T | Y | Why would Switch Timeout timing be measured from ACK2 ? Surely it would be more correct to define from end of Probe Time since no exchange can occur before Probe Time has expired, and this also makes it independent of Probe Time setting. | change time reference for Switch Timeout to expiry of Probe Time.
407 | Jarkko | Kneckt | Nokia | 11.20.4 | 37 |  | T | Y | How 802.11j and 802.11y PHYs affect to use of the off-channel? | Please clarify.
408 | Andrew | Myles | Cisco | 11.20.4 | 37 |  | T | Y | It appears that two STA can agree to change channels at any time. However, it is not clear how they agree to do this when they are not on the base channel, given 11.20 specifies all TDLS frames must go via the AP | Clarify and fix
409 | Graham | Smith | DSP Groiup | 11.20.4 | 37 |  | T | Y | Worried about Channel Switching. OBSS is being tackled in other TGs and this feature will make OBSS worse. As DLS is primarily a QoS related feature, OBSS problems are very important and this TG should not add to the problem. I feel that several safeguards need to be put in place before allowing this behavior. | Delete for now until OBSS is sorted out OR work with other TGs to make sure that this does not add to the OBSS problem
410 | Srinivasa | Duvvuri | Atheros Communications | 11.20.4 | 38 | 1 | T | Y | having a fixed channel switch timing requirements is a bad idea. There are several components that affect channel switch time which include the system HW and SW . A very low end system like a hand held device could take more time compared to a high end device like a laptop or desk top. | Do not hard code the timing requirements in the spec. instead make them negotiable via TDLS channel switch request/response frames.
411 | Jarkko | Kneckt | Nokia | 11.20.4 | 38 | 1 | T | Y | The switchtime, probe time and SwitchTimeout should be PHY specific. For instance 802.11b and 802.11a have different SIFS and Slot times. The use of single time for all PHYs is not future proof solution. | Add PHY specific values.
412 | Tomoko | Adachi | Toshiba Corporation | 11.20.4 | 38 | 1 | T | Y | It says that the values for SwitchTime and ProbeTime are specified, but looking at Table 11-z1, "<=" and ">=" are used and it is not really specified. | Delete the signs.
413 | Tomoko | Adachi | Toshiba Corporation | 11.20.4 | 38 | 1 | T | Y | Is this SwitchTime value acceptable? IEEE1604.9 "IEEE Trial-Use Standard for Wireless Access in Vehicular Environments (WAVE) - Multi-channel Operation" which 802.11p refers to uses dot4MaxChSwithTime of default value 2 miliseconds. | Reconsider the value.
414 | Jouni | Malinen | Atheros Communications | 11.20.4 | 38 | 1 | T | Y | What is “us” in Table 11-z1? Microsecond (µs)? If yes, isn't 250 µs quite short timeout for operation that includes changing channels, CCA, and actual transmission of a frame sequence to occur? | Replace “us” with “µs” if this is really referring to microseconds and increase SwitchTimeout, if needed.
415 | Richard | Roy | Connexis | 11.20.4 | 38 | 4 | T | Y | Text reads: "Before switching to an off-channel (i.e. a channel which is not the base channel), the stations shall be in PS mode with the AP." This infers that while direct link communications is taking place between STAs, they can not "simultaneously" participate in BSS communications. Why not? | If indeed there is no technical reason why simultaneous BSS and DL communications can not take place, remove the retstriction.
416 | Jarkko | Kneckt | Nokia | 11.20.4 | 38 | 4 | T | Y | Power save mode toward AP is not enough. The STA may have a service period ongoing with the AP. The STA needs to operate in doze state toward AP before it may transmit TDLS Channel Switch request or response frames. | Require operation in doze state toward the AP before transmitting TDLS Channel Switch request or response frames.
417 | Tomoko | Adachi | Toshiba Corporation | 11.20.4 | 38 | 4 | T | Y | The initiator shall enter PS mode with the AP prior to sending the TDLS Channel Swith Request. | Specify that the STA sending a TDLS Channel Swith Request frame shall enter PS mode with the AP prior to sending the frame.
418 | Tomoko | Adachi | Toshiba Corporation | 11.20.4 | 38 | 4 | T | Y | "off-channel" This was target channel before. | Define what "target channel" is and explain the relation between "off-channel" in 11.20.4.
419 | Tomoko | Adachi | Toshiba Corporation | 11.20.4 | 38 | 4 | T | Y | "base channel" This is not defined. | Define in the spec.
420 | Srinivasa | Duvvuri | Atheros Communications | 11.20.4 | 38 | 9 | T | Y | this section is trying to solve the race between 2 stations but it does not quite solve it. According to this section if both channel switch request cross , then both will be cancelled with failed response frames (response frames with status code 1). This would requres that both STAs to reattempt the channel switch procedure (which needs an extra state in the state machine) | a simple solution would be to make the a station with lower mac address to win the race.i.e. When a STA receives channel switch request from its peer while one is pending from itself then if the self mac address is less than the mac address of the peer then reject the request from the peer else accept the request from the peer.
421 | Kapil | Sood | Intel Corp. | 11.20.4 | 38 | 10 | T | Y | There seems to be a race condition when both STAs ask for a TDLS Channel Switch Request. Instead of cancelling both, resolve this using the same mechanism for TDLS Setup - i.e. using the lower MAC address. | Change lines 9-16 as follows: "Because there is a backoff between the request and response, there is a (small) probability that two Peer STAs issue a TDLS Channel Switch Request at more or less the same time. If a TDLS Channel Switch Request is received after sending a TDLS Channel Switch Request and before receiving a TDLS Channel Switch Response, and the source address of the received TDLS Channel Switch Request is higher than the own MAC address, then the received TDLS Channel Switch Request shall be silently discarded. If the source address of the received TDLS Channel Switch Request is lower than the own MAC address, then the STA shall terminate the TDLS Channel Switch Request it initiated."
422 | Tomoko | Adachi | Toshiba Corporation | 11.20.4 | 38 | 12 | T | Y | There is a probability that the response to the second request won't come even if there was an ACK for the request because the timing is -Response-SIFS-ACK2-SwitchTime… What will the STA that transmitted the second request do? Will the timeout occur at the STA and cancell the second request? What will the STA that received the second request do? Will it transmit the response to the second request at the off-channel? Will this be the "first transmission" in the sequence and will the timer at the transmitter be reset by this? | Clarify.
423 | Liwen | Chu | STMicroelectronics | 11.20.4 | 38 | 13 | T | Y | according to L27 in this page, TDLS Channel Switch Request/Response are only transmitted in BSS working channel. How does this "TDLS Chanel Switch Response does not imply a channel switch" occur? | Give a example to show when this occurs. Otherwise delete the sentense from the draft.
424 | Daniel | Borges | Apple Inc | 11.20.4 | 38 | 18 | T | N | The sentence on receiving the channel switch announcement from the AP is unclear. How does a STA know to remain in the base channel enough time so it can receive the channel switch announcement. | This needs to be better explained. I don't have text to propose, but would be willing to work to add/modify this text to make it clear.
425 | Michael | Livshitz | Metalink | 11.20.4 | 38 | 18 | T | Y | Off-channel operations on DFS channels shall provide means for complaying to access rules, not just mentioning that such rules shall be obeyed at any times. Who is the DFS owner? Are both peers doing channel availability check? | Either prohibit off-channel operations, or prohibit off-channel operations at DFS channels, or specify interoperable rules for off-channel operations at DFS channels.
426 | Tomoko | Adachi | Toshiba Corporation | 11.20.4 | 38 | 18 | T | Y | "…, then STAs should take care to reside on the base channel …" How can the STAs achieve this? | Clarify.
427 | David | Cypher | NIST | 11.20.4 | 38 | 22 | T | Y | (see below) - use of the term, below, is meaningless since placement of text may not be positioned below. | Change (see below) with a proper cross-reference.
428 | Daniel | Borges | Apple Inc | 11.20.4 | 38 | 24 | T | N | This sentence on switching to the base channel is not clear or the behavior or sequence of events for switching to the base channel is not clear. | This needs to be better explained. I don't have text to propose, but would be willing to work to add/modify this text to make it clear.
429 | Kapil | Sood | Intel Corp. | 11.20.4 | 38 | 27 | T | Y | Why are the frames being disallowed on off-channel? This would require different frame handling behavior depending on channel, further complicating the STA state machines. Keep semantics of Path Switch and Teardown separate from channel operation. | Delete lines 27-30 on page 38
430 | Clint | Chaplin | Samsung Electronics | 11.20.4 | 38 | 28 | T | Y | "This avoids that such frames are implicitly also a Channel Switch request" this makes no sense at all | Rewrite to make it clearer
431 | David | Cypher | NIST | 11.20.4 | 38 | 28 | T | Y | Unable to parse sentence: Subject is This. Verb is avoids. Object is unknown. "that such frames are implicitly" What? "also a Channel Switch request, which would potentially complicate their behavior." is nonsence to me. | Unable to determine what is be attempted to provide a proposed solution.
432 | Richard | Roy | Connexis | 11.20.4 | 38 | 31 | T | Y | Text reads: "TDLS channel switching shall not be invoked for coverage classes other than 0. This effectively limits channel switching to indoor use only." What is the reason for this restriction? I can imagine scenarios (e.g. ITS applications) where using TDLS for larger coverage areas could be useful. It appears as if this restriction may be some system deployment issue, not a standards issue. | Remove the restriction if indeed there is not technical support for it in ALL system deployments.
433 | Jarkko | Kneckt | Nokia | 11.20.4 | 38 | 31 | T | Y | How the violation of the coverage class is detected? What happens if STA violates the coverage class requirement? | Please clarify.
434 | Darwin | Engwer | Nortel Networks | 11.20.4.1 | 38 | 36 | T | Y | Non-AP STAs typically don't respond to Probe Requests. It is not clear why STAs using a direct link would need to do so. Such cognate STAs can communicate at will and any other nearby devices on the same channel would necessarily share the channel with the DL STAs. | Delete all text that requires non-AP STAs to respond to Probe Requests with a Probe Response.
435 | Srinivasa | Duvvuri | Atheros Communications | 11.20.4.1 | 38 | 36 | T | Y | On of channel , Why does a station need to respond to Probe Reqs ? This requirement would result in uncecessary probe responses being sent to other legacy stations scanning on the channel and hence result in wasting lot of BW. Is it for the station to indicate its capabilies in the HT Capabilities IE and HT information Element ? If that’s true either a) define a separate frame (or) b) add a requirement that the STA only need to respond to directed probe requests from a STA, if the STA sending probe request has a DLS link established to to the STA receiving the probe request. | as specified in the comment.
436 | Jarkko | Kneckt | Nokia | 11.20.4.1 | 38 | 36 | T | Y | Why A STA needs to respond to probe requests? The STAs operating in off-channel cannot offer any other networking service than DLS. If the STAs respond with copied parameters from the AP, the transmitter of the probe.request may be confused and think that there is an AP available which SSID is "off-channel". This may lead to endangered operation of the existing WLAN radios. | Delete the requirement to respond to probe.requests. Provide good interoperability for the existing legacy devices.
437 | Jarkko | Kneckt | Nokia | 11.20.4.1 | 38 | 36 | T | Y | If the STA responses to probe requests when it operates in off-channel, the responses should inform the channel and other relevant information (including the SSID) of the AP to which the responding STA has associated. This helps the discovery of the network. Perhaps the probe response frame could contain some new fields which specify that the requestor is capable to handle new information within probe responses. The new fields could also control are the STAs operating in off channel responding to the probe.requests | Add possibliities for the new information elements to probe.request and possibliity to indicate the AP's parameters to probe.response transmitted by Sta operating in off-channel.
438 | Tomoko | Adachi | Toshiba Corporation | 11.20.4.1 | 38 | 36 | T | Y | Why do STAs in an off-channel need to respond to Probe Requests? They should not respond if the request is a group address frame. And even if the request is a unicast address frame directed to one of the STAs in off-channel, what kind of merit does the response give? It seems to be unnecessary. | Delete the behaviour to respond to Probe Requests in an off-channel.
439 | Tomoko | Adachi | Toshiba Corporation | 11.20.4.1 | 38 | 36 | T | N | "… respond … with a Probe Response indicating "off-channel" as the SSID." How will this be achieved? Do you mean write "off-channel" in the SSID field? | Clarify.
440 | Daniel | Borges | Apple Inc | 11.20.4.1 | 38 | 37 | T | N | I am questioning the "off-channel" SSID. Should we use something better. Maybe we should use "TDLS off-channel". I can see how people can set their SSIDs as off-channel, so maybe adding a TDLS as a prefix might help. | Change "off-channel" to "TDLS off-channel".
441 | Tomoko | Adachi | Toshiba Corporation | 11.20.4.1 | 38 | 37 | T | N | "The timestamp may contain a random value, …" It seems to be simpler to just use the timestamp of its own. | As in comment.
442 | Guido | Hiertz | Philips | 11.20.4.1 | 38 | 37 | T | Y | The SSID setting is too simple. A channel may have several devices that announce "off-channel" as their SSID. | Replace "[…] indicating “off-channel” as the SSID." with "[…] indicating the SSID of the AP that the TDLS STAs are associated with and prepended by the term 'off-channel.' The resulting SSID shall be truncated if it exceeds 32 octets."
443 | Tomoko | Adachi | Toshiba Corporation | 11.20.4.1 | 38 | 38 | T | N | "…, while the other contents of the Probe Response may be copied from the APs beacon or probe response." | Change "may" to "shall".
444 | Tomoko | Adachi | Toshiba Corporation | 11.20.4.1 | 38 | 40 | T | N | If the Probe Response is to be transmitted (although I would like to see the Probe Response behaviour at an off-channel deleted), this should give the information of the BSS. Thus, when the BSS does not use 40 MHz, then the Probe Response should not indicate the 40 MHz usage. when the BSS is not HT capable, then the Probe Response should not include the HT Capabilities element. | As in comment.
445 | Guido | Hiertz | Philips | 11.20.4.1 | 38 | 40 | T | Y | A 40MHz off-channel should not overlap with the TDLS STAs' base channel. | Add text that prevents TDLS STAs at the off-channel to select a 40MHz channel which would overlap with the base channel.
446 | Kapil | Sood | Intel Corp. | 11.20.4.1 | 38 | 43 | T | Y | "to SCA or SCA" - what is the difference? | SCA or SCB
447 | Jarkko | Kneckt | Nokia | 11.20.4.1 | 38 | 44 | T | Y | The text discusses on concept "new channel", but the "new channel" is not described. | Change the new channel to off-channel.
448 | Jarkko | Kneckt | Nokia | 11.20.4 | 38 |  | T | Y | The transition to off-channel is slow procedure. Also the STA needs to return to base channel periodically to receive beacons and multicast and broadcast transmissions. The off-channel utilisation rate [bit/Hertz/s] seems to be low. Also the off-channel seems to be poorly described (looks like Tgz has not had many discussions of the off-channel) and it defines a lot of new complexity. | Justify why the use of off-channel makes sense. Please consider enhancements to improve the off-channel utilisation.
449 | Michael | Livshitz | Metalink | 11.20.4.1 | 38 |  | T | Y | Off-channel operation shall provide means for neighbor frendiness. This case is different from typical OBSS case, because off-channel operations are not beaconed. Overlapping BSS has no way of knowing that off-channel operations are to be started. | Either prohibit off-channel operations, or provide mandatory mechanizms to ensure that off-channel operations can only be started on an empty channel. Once started, the behavior shall include beaconing.
450 | Tomoko | Adachi | Toshiba Corporation | 11.20.4.1 | 38 |  | T | Y | The access rules should be the same with the one in the base channel or should use the EDCA parameter set in the TDLS Setup Confirm if the BSS is not QoS capable. This needs to be clearly written. | As in comment.
451 | Jarkko | Kneckt | Nokia | 11.20.4.1 | 39 | 1 | T | Y | This sentence is difficult to understand. Some comments: - The word may is not requiring to do anything -> no need for the sentence - Why there is 60 minutes time reference? May some other time be used as well? - what is Data frame, is it the same as QoS-Data frame? Unicast or multicast? - Why only a single DLs may operate in one channel? - It seems that 802.11z has been too much in hurry to the letter ballot. | remove the lines 1-2
452 | Tomoko | Adachi | Toshiba Corporation | 11.20.4.1 | 39 | 1 | T | Y | Does this sentence mean that a STA in an off-channel can exchange frames with a STA other than the one in direct link? The STAs that are in an off-channel are the ones that associated to the same AP in the base channel. Exchanging frames with the one not associated with the BSS will conflict with the BSS's policy and should be disallowed. | Delete this paragraph.
453 | Stephen | Emeott | Motorola | 11.20.4.1 | 39 | 1 | T | Y | The statement "The off-channel may be changed for at least 60 minutes … is confusing. | Modify to read "When MPDU with a TA other than the peer STA is received on a channel being used for an off-channel direct link path, a channel switch to the AP path shall be made, if necessary, and the channel shall not be used as an off-channel for at least 60 minutes."
454 | Guido | Hiertz | Philips | 11.20.4.1 | 39 | 1 | T |  | "The off-channel may be changed for at least 60 minutes […]"??? How can you change a frequency channel? | Replace sentence with "The TDLS STAs may switch to a different off-channel for a duration of at least 60min […]"
455 | Adrian | Stephens | Intel Corporation | 11.20.4.1 | 39 | 1 | T | Y | "The off-channel may be changed for at least 60 minutes..." my parser barfed on this sentence. | Either delete it, or turn it into something that makes sense.
456 | Richard | Roy | Connexis | 11.20.4.1 | 39 | 1 | T | Y | Text reads: "The off-channel may be changed for at least 60 minutes when Data frames with a TA other than the peer STA have been received on the off-channel, either during a scan or when active on the off-channel." May implies may not as I understand the convention in 802.11. If so, then what is the import of this statement, and what is technical significance of "60 minutes". | Either explain why this statement is useful and rewrite it so the intent is clear, or remmove the statement.
457 | Tomoko | Adachi | Toshiba Corporation | 11.20.4.1 | 39 | 4 | T | Y | Mandate the behaviour to move back to the base channel without sending TDLS Switch Request. | As in comment.
458 | Adrian | Stephens | Intel Corporation | 11.20.4.1 | 39 | 4 | T |  | "If dot11SpectrumManagementRequired is true, a peer STA shall not transmit in an off-channel where radar detection is required, unless the channel has been tested for the presence of radars according to regulatory requirements." "shall not transmit" - what? As an initiator or a responder? Or are we only talking about the channel switch frames? 'the channel has been tested' - passive voice considered dangerous. | Replace with: "If dot11SpectrumManagementRequired is true, a STA shall not transmit a TDLS Channel Switch Request specifying an off-channel unless the STA has tested that channel for the presence of radars according to regulatory requirements. If dot11SpectrumManagementRequired is true, a STA shall not transmit on an off-channel unless it has transmitted or received a TDLS Channel Switch Request specifying that channel.
459 | Daniel | Borges | Apple Inc | 11.20.4.1 | 39 | 6 | T | N | If the off channel is a radar prone/DFS channel, then according to the rules there should be a master that will take care of doing the 60 second CAC and in service monitoring for the applicable radars. Do we need ot define who will be the master and who will be the slave or will this be negotiated. | I don't know the best solution but here are my proposals: 1. Initiator STA is the master, Peer STA is the Slave 2. Both STAs are masters 3. Master/Slave role is negotiated during off channel exchange.
460 | Liwen | Chu | STMicroelectronics | 11.20.4.1 | 39 | 7 | T | Y | Again according to L27 in P38, TDLS Channel Switch Request/Response are only transmitted in BSS working channel. | Harmonize them in the draft.
461 | Kapil | Sood | Intel Corp. | 11.20.4.1 | 39 | 7 | T | Y | Change "should" to "shall", and also clarify the direct link switch to base channel | Change: "and it shall send a TDLS Channel Switch Request indicating a direct link channel switch to the base channel."
462 | Jason | Trachewsky | Broadcom | 11.20.4.2 | 39 | 11 | T | Y | The 802.11n draft 20/40 MHz BSS operation rules for infrastructure BSSs does not seem to apply to DLS STAs. Obviously, this will create problems. There must be a mechanism for switching to 20 MHz operation to avoid interference. | Either eliminate 40 MHz operation (really 20/40 MHz operation, per 802.11n draft) or harmonize the rules with 802.11n.
463 | Matthew | Fischer | Broadcom | 11.20.4.2 | 39 | 11 | T | Y | The DLS STAs seem to be nearly completely exempt from the rules that govern 20/40 MHz BSS operation for infrastructure BSSs, and this is unacceptable. There is a 13-page set of rules for determining when a 20/40 MHz BSS must switch to 20 MHz operation. | Either completely disallow 40 MHz operation (which should really be called 20/40 MHz operation) - or make the STAs follow the rules of TGn 20/40 MHz operation.
464 | Michael | Livshitz | Metalink | 11.20.4.2 | 39 | 11 | T | Y | 40MHz wide off-channel operations does not follow the coexistance rules developed by TGn. | Dissallow 40MHz off-channel operations
465 | Padam | Kafle | Nokia Corporation | 11.20.4.1.1 | 39 | 27 | T | Y | This sentence with " clause 20 PPDUs using CH_BANDWIDTH = HT_CBW40" is not clear on PPDU format and the paramter CH_BANDWIDTH is not completely defined without CH_OFFSET prameter. Also, such 40 MHz PPDUs are allowed only for HT STAs. | Repalce with "On a 40 MHz direct link, peer HT STAs may transmit Clause 20 HT mixed mode or greenfield format PPDUs using TXVECTOR parameter CH_BANDWIDTH = HT_CBW40 and CH_OFFSET = CH_OFF_40".
466 | George | Vlantis | STMicroelectronics | 11.20.4.1.1 | 39 | 28 | T | Y | The second sentence of the paragraph should not be necessary. It should be part of the IBSS usage of clause 20. | Delete this sentence.
467 | Jason | Trachewsky | Broadcom | 11.20.4.1.2 | 39 | 31 | T | Y | The 802.11n draft 20/40 MHz BSS operation rules for infrastructure BSSs does not seem to apply to DLS STAs. Obviously, this will create problems. There must be a mechanism for switching to 20 MHz operation to avoid interference. | Either eliminate 40 MHz operation (really 20/40 MHz operation, per 802.11n draft) or harmonize the rules with 802.11n.
468 | Tomoko | Adachi | Toshiba Corporation | 11.20.4.1.2 | 39 | 31 | T | N | The 20/40 MHz channel selection rules are also in to 11.14. | Reconsider the place.
469 | Padam | Kafle | Nokia Corporation | 11.20.4.1.2 | 39 | 36 | T | Y | "… unless the peer STA discovers that on these two channels there are existing 40 MHz networks with different primary and secondary channels", this part is not clear. If this happens, what the peer STA supposed to do? Is it allowed to use any channel as primary and secondary channels for direct link? | clarify
470 | George | Vlantis | STMicroelectronics | 11.20.4.1.1 | 39 | 39 | T | Y | In clause 20, the rules to use 40MHz transmissions are quite restrictive, requiring sensing of legacy OBSS'es, being aware of clause 20 STAs that have their Forty MHz Intolerant field set in the HT IE, etc. This paragraph seems a bit cavalier. | Please cite the proper rules for using 40MHz channels in an IBSS from clause 20.
471 | Naveen | Kakani | Nokia, Corporation | 11.20.4.1.2 | 39 | 39 | T | Y | "If a peer STA …..on which no beacons are detected" - is the peer STA required to scan ? | Clarify
472 | Guido | Hiertz | Philips | 11.20.4.1.2 | 39 | 39 | T | Y | Overly restrictive. | Delete sentence.
473 | Jason | Trachewsky | Broadcom | 11.20.4.1.3 | 39 | 42 | T | Y | The 802.11n draft 20/40 MHz BSS operation rules for infrastructure BSSs does not seem to apply to DLS STAs. Obviously, this will create problems. There must be a mechanism for switching to 20 MHz operation to avoid interference. | Either eliminate 40 MHz operation (really 20/40 MHz operation, per 802.11n draft) or harmonize the rules with 802.11n.
474 | Tomoko | Adachi | Toshiba Corporation | 11.20.4.1.3 | 39 | 42 | T | Y | From the fourth paragraph in 11.20, when the BSS is a clause 19 BSS and when the direct link uses 40 MHz in clause 20, then the IBSS rules should be followed. Switching between 40 MHz and 20 MHz is not allowed in IBSS. Thus this subclause contradict with the rule in 11.20. | Delete this subclause.
475 | Liwen | Chu | STMicroelectronics | 11.20.4.1.3 | 39 | 42 | T | Y | Based on the paragraph in P38, L27, the switching from a 40MHz to a 20 MHz direct link is actually 40MHz off channel-->BSS working channel-->20MHz channel. There is little chance that after switching back to BSS working channel, 20MHz channel becomes unusable. I guess the intention of this section is to deal with directly switching frame 40 MHz channel to 20MHz off channel which never occurs. | Delete section 11.20.4.1.3.
476 | Jason | Trachewsky | Broadcom | 11.20.4.1.4 | 39 | 47 | T | Y | The 802.11n draft 20/40 MHz BSS operation rules for infrastructure BSSs does not seem to apply to DLS STAs. Obviously, this will create problems. There must be a mechanism for switching to 20 MHz operation to avoid interference. | Either eliminate 40 MHz operation (really 20/40 MHz operation, per 802.11n draft) or harmonize the rules with 802.11n.
477 | Bill | Marshall | AT&T Labs Research | A | 40 | 14 | T | y | full title and informative/normative statement needed for Annex A | as in comment
478 | Tomoko | Adachi | Toshiba Corporation | A.4.z1 | 41 | 0 | T | Y | The clause numbers in the table should be corrected. | As in comment.
479 | Tomoko | Adachi | Toshiba Corporation | A.4.z1 | 41 | 0 | T | Y | The entry for Peer Traffic Indication is missing. | Add Peer Traffic Indication to the list with status option.
480 | Yongho | Seok | LG Electronics | A.4.z1 | 41 | 1 | T | N | If Link RCPI Request/Report is a mandatory feature, it seems that TDLS shall support TGk. Change it to an optional feature.
481 | Liwen | Chu | STMicroelectronics | A.4.z1 | 41 | 1 | T | Y | TDLS1.6 should be optional according 11.20 text. If TDLS1.6 is mandatory, the text in 11.20 should be modified. | modify the draft to harmonize TDLS1.6 and section 11.20.
482 | Tomoko | Adachi | Toshiba Corporation | D | 43 | 27 | T | Y | The two entries "dot11PeerPSMAPModeImplemented" and "dot11PeerPSMClientModeImplemented" are not used in the draft. They should be "dot11TDLSPeerUAPSDImplemented" and "dot11TDLSPeerPSMImplemented" instead. | As in comment.
483 | David | Cypher | NIST | D | 43 | 27 | T | Y | dot11PeerPSMAPModeImplemented is not defined here in the MIB or used in the amendement | delete dot11PeerPSMAPModeImplemented from list
484 | David | Cypher | NIST | D | 43 | 28 | T | Y | dot11PeerPSMClientModeImplemented is not defined here in the MIB or used in the amendment | delete dot11PeerPSMClientModeImplemented from list
485 | David | Cypher | NIST | D | 43 | 30 | T | Y | Comma is missing from end of line that will cause a MIB compiler to fail | Insert comma at end of line
486 | David | Cypher | NIST | D | 43 | 31 | T | Y | Comma is missing from end of line that will cause a MIB compiler to fail | Insert comma at end of line
487 | David | Cypher | NIST | D | 43 | 31 | T | Y | Integer is in lower case while else where it is in upper case | Please be consistent
488 | David | Cypher | NIST | D | 43 | 49 | T | Y | dot11TDLSPeerUAPSDImplemented is not listed in dot11StationConfigurationEntry. It is used in 11.2.1.12 | Insert item into the list
489 | Tomoko | Adachi | Toshiba Corporation | D | 44 | 1 | T | Y | "… supporting TDLS Peer PSM." The name of this attribute is "dot11TDLSPeerUAPSDImplemented", thus it should be something about the TDLS U-APSD, not TDLS Peer PSM. | Change the cited part to "… supporting TDLS U-APSD."
490 | David | Cypher | NIST | D | 44 | 5 | T | Y | dot11TDLSPeerPSMImplemented is not listed in dot11StationConfigurationEntry. It is used in 11.2.1.13 | Insert item into the list
491 | David | Cypher | NIST | D | 44 | 41 | T | Y | What is the units that the integer value is representing? | Insert the units (e.g., milliseconds, seconds)
492 | Douglas | Chan | Cisco Systems | General | i | 12 | T | Y | We should change the name of this amendment from "Direct Link Setup" to "Tunneled Direct Link Setup". The main goal of this amendment is to define a DLS that can be performed through an AP without DLS support, namely a *Tunneled* DLS. Surely, 802.11-2007 already has a version of DLS and obviously we are not trying to modify this existing DLS, since throughout this draft we didn't touch any of those sections. | Change the name of this amendment from "Direct Link Setup" to "Tunneled Direct Link Setup".
493 | Bill | Marshall | AT&T Labs Research | Boilerplate | i | 13 | T | y | baseline needs to be updated to current versions of each of the prior amendments | as in comment
494 | Dave | Stephenson | Cisco | 10 | General |  | T | Y | This amendment does not have any clause 10 primitives defined to setup and teardown this service. | Add the text.
495 | Kapil | Sood | Intel Corp. | 10 |  |  | T | Y | Why was Clause 10 (Layer Management) removed? Which 802.11 architectural entiity is responsible for receiving/sending and processing the TDLS Setup/Teardown and other frames? If it is the SME, then we need Layer Management. If it is another entity above 802.11, then obviously that is out of scope of 802.11. The security Key Management entity resides in the SME | Insert Clause 10, which was removed from D1.0 -> D2.0
496 | Allan | Thomson | Cisco Systems | 10 |  |  | T | Y | There's no Clause 10 to define the primitives that should exist for this feature | Add a clause 10
497 | Adrian | Stephens | Intel Corporation | 10 |  |  | T | Y | Where are the Clause 10 interfaces and associated description that allows the SME to control the operation of the TDLS protocol? | Add Clause 10 interfaces (see 10.3.25 in baseline).
498 | Darwin | Engwer | Nortel Networks | General |  |  | T | Y | I question whether the term "peer" is used correctly within 802.11z D2.0. The term "peer" as used in the base stnd (802.11-2007) indicates any other STA wrt the current STA of interest. Hence a peer is any STA to which the current STA can transmit or receive a frame, or even attempt to transmit or receive a frame. In contrast the use of "peer" in 802.11z D2.0 (e.g. "peer power save mode" and others) seems to be of the form "another non-AP STA associated with the same AP, and furthermore another non-AP STA to which the current STA *may* establish a direct link". Hence the usage of the term "peer" is inconsistent. If the intent in 802.11z is to refer to "another non-AP STA associated with the same AP" I suggest defining a new term within the 802.11z amendment with that precise meaning that uses a unique name space that does not overlap or overload existing terminology or usage within the standard. | Precisely define a new term that properly indicates the intent now ascribed to "peer" within 802.11z D2.0. Then make the corresponding term usage changes throughout the entire draft amendment. Suggestions: compeer, coequal, sibling, cognate (as in "allied or similar in nature or quality"), connate, … Of those choices I think "cognate" is perhaps the best choice.
499 | Leonid | Razoumov | AT&T Labs Research | General |  |  | T |  | The Access Point may decode the tunneled DLS message and decline to send it to the target STA (with a resulting code to the STA requesting DLS). If it contains an EDCA, HCCA, or other RRM that could be negatively impacted by loss of system capacity represented by the establishment of the direct link or with insuffient capacity to maintain the parameterized QoS specifications of streams already established.
500 | Richard | Roy | Connexis | General |  |  | T | Y | Having a direct link between just two STAs seems overly limiting. It would seem that the DL procedure could be extended to include a (multicast) group of STAs. | Extend the functionality of this amendment from pairs of STAs to arbitrary groups of STAs.
501 | Alastair | Malarky | Mark IV Industries | General |  |  | T | Y | It is not clear how a Peer STA identifies that a data message is a TDLS message. Is the presence of the BSSID in the A1 field intended as the distinguishing criteria ? | Clarify how a peer STA identifies that a data message is a TDLS message
502 | Hongyuan | Zhang | Marvell | General |  |  | T | Y | The BSSID field (address 3) for the frames sent over direct link is not clear. | Specify address 3 field for the frames sent over direct link set to BSSID of the BSS. This applies for both on and off-channel case.
503 | Robert | Miller | AT&T | General |  |  | T | Y | An AP with an EDCA, HCCA, or other coordinating entity may be unacceptably impacted by loss of radio resource when a direct link is established without its awareness (i.e. may have insufficient capacity to maintain parameterized QoS specifications of streams already established). | Include language such as "The AP may decode the tunneled DLS frame and decline to send it to the target STA (issuing an appropriate result code to the STA requesting DLS) in the event loss of radio resource would jeopadrize the ability to maintain QoS specifications for streams already established."
504 | Harry | Worstell | AT&T | General |  |  | T | Y | Using the DLS mechanism in the present draft, an EDCA, HCCA, or other radio resource manager could be unacceptably impacted by large losses of system capacity represented by the establishment of the direct link mechanism. | The AP shall decode the 'tunneled' DLS message and decline to send the message to the target STA (issuing an appropriate result code to the STA requesting DLS) in the case that the remaining capacity would be insufficient to maintain the QoS specifications of streams already established."
505 | Nancy | Cam-winget | Cisco Systems Inc | General |  |  | T | Y | A TPK has not been defined anywhere, though is referenced (inclusive of a TPKSA) throughout the draft. It would be good to provide a brief overview somewhere (clause 5?) for this service and how the TPK relates to TDLS. | In the comment
506 | Andrew | Myles | Cisco | General |  |  | T | Y | Is there really any market demand for this functionality? | Provide evidence of market demand. If none is available then withdraw PAR
507 | Douglas | Chan | Cisco Systems | General |  |  | T | Y | The main goal of this amendment is to define a DLS that can be performed through an AP without DLS support, namely a *Tunneled* DLS. And we achieve that by encapsulating signaling frames into Data frames. However, there is no description on how such an encapsulating is performed and it does not appear such a process is obvious or unique -- yet it is an important step in TDLS! | Provide (detailed) description (or example(s)) on how encapsulating signaling frames into Data frames is performed, if deemed necessary. If not, pls explain why not.
508 | Douglas | Chan | Cisco Systems | General |  |  | T | Y | Resolution text to my CID 624 imprecisely cites a submission "11-08-xxxx-00-000z". (It should be pointed out that the text has been modified satisfatorily in this regard, though.) | Fix the comment XLS with correct doc no.
509 | Clint | Chaplin | Samsung Electronics | General |  |  | T | Y | All the frame format descriptions need information on element sizes and lengths | Add element sizes to all the descriptions
510 | Bill | Marshall | AT&T Labs Research | General |  |  | T | y | having STAs move off-channel is dangerous and may cause chaos in an infrastructure environment, and needs to be authorized by the AP. Such an authorization mechanism needs to be added to TDLS | as in comment
511 | Bill | Marshall | AT&T Labs Research | General |  |  | T | y | Since the design of TDLS places the burden of channel selection on the STAs doing the message exchange, normative requirements are needed so that the STAs follow the 20/40 coexistence rules (11.14 and 11.16 of TGn) | as in comment
512 | Bill | Marshall | AT&T Labs Research | General |  |  | T | y | Since the design of TDLS places the burden of channel selection on the STAs doing the message exchange, normative requirements are needed so that the STAs follow the DFS rules (11.9) | as in comment
CID | First Name | Last Name | Affiliation | Clause | Page | Line | E/T | Y/N | Comment | Proposed Resolution | Resolution | Res. | Date | Remarks
513 | Bill | Marshall | AT&T Labs Research | General | 0 | 0 | E | Y | Document was created using MSWord, while the 802.11 WG Editor (and IEEE publications) absolutely require that the final draft be produced by FrameMaker. Conversion from MSWord to FrameMaker is non-trivial. While it is possible to use the clipboard to copy/paste blocks of text (using paste-special, and text-only mode), tables, formulas, and figures are especially troublesome. A table with 20 rows and 5 columns requires 100 copy/paste operations to transfer. In practice, much is re-typed. In developing amendments to the 802.11 standard, the policies and procedures require a changebar (aka redline) version of each draft for each ballot after the first, so the voters can determine the changes made since the last ballotted version. Both FrameMaker and MSWord can produce changebar versions. However, there is no tool that will produce a changebar between an MSWord source and a FrameMaker source. As with the conversion, it would be nice if such a tool existed. Without a mechanism to compare documents, we've lost the very important properties of "document integrity". In particular, there may be unintended technical changes. The IEEE publications department is not qualified to detect such unintended technical changes. Nor do I believe that the Sponsor Pool is qualified (or should accept the burden) of detecting such unintended technical changes. | Convert document to FrameMaker
514 | Alexander | Safonov | IITP RAS | General | 1 | 12 | E | N | Amendment title reads 'Direct Link Setup'. It seem that it should be 'Tunneled Direct Link Setup'. Same at page 9. | Change the Amendment name to 'Tunneled Direct Link Setup'.
515 | Alastair | Malarky | Mark IV Industries | General | 1 | 13 | E | Y | The amendment base was out of date at time draft was submitted to ballot. | Update to correct amendment base
516 | JEREMY | LANDT | TRANSCORE | 0 | 6 | 4 | E | Y | Contents, List of figures and List of tables are missing | Provide Contents, List of Figures and List of tables
517 | Bill | Marshall | AT&T Labs Research | Boilerplate | 9 | 13 | E | y | missing "NOTE". See Style Manual 21.1 | insert the additional paragraph required here by the Style Manual
518 | Wayne | Fisher | ARINC, Inc | Boilerplate | 9 | 20 | E | N | Renumber the body, starting with page 1. | As in comment.
519 | Bill | Marshall | AT&T Labs Research | Boilerplate | 9 | 21 | E | y | page numbering is wrong; this should be page one | change to page one (arabic numbers, not roman numbers)
520 | Francois | Simon | ARINC | 2 | 10 | 5 | E | N | The title of the RFC 1042 in not quite correct | Remove the "A" after "RFC 1042"
521 | Joseph | Lauer | Broadcom Corporation | 3 | 10 | 18 | E | N | "APs" is missing an apostrophe | Change to "AP's"
522 | Luke | Qian | Cisco Systems | 3 | 10 | 20 | E | N | "peer power pave mode" has a typo | change to "peer power save mode"
523 | Yongho | Seok | LG Electronics | 3 | 10 | 20 | E | N | Replace "pave" with "save". | Replace "pave" with "save".
524 | Jakub | Majkowski | Nokia Corporation | 3 | 10 | 20 | E | N | There is also other power save mode defined in current draft. | The clause should be extended with Peer U-APSD definition.
525 | Tomoya | Yamaura | Sony Corporation | 3 | 10 | 20 | E | N | peer power pave mode | Replace "pave" with save".
526 | Wayne | Fisher | ARINC, Inc | 3 | 10 | 20 | E | N | "peer power pave mode " should be "peer power save mode " | Change, if in error.
527 | Guido | Hiertz | Philips | 3 | 10 | 20 | E | N | Typo "power pave mode" --> replace "pave" with "save" HOWEVER, ... A much better term would be "TDLS power save mode." The term "peer" is way too broad and does not hint to the specifics of this power save mechanism. Be more precise. | Replace "power pave mode" with "TDLS power save mode."
528 | Kapil | Sood | Intel Corp. | 3 | 10 | 20 | E | N | Typo change "pave" to "Save" and insert "(Peer PSM)" | As in comment
529 | Adrian | Stephens | Intel Corporation | 3 | 10 | 20 | E | N | "by STAs which support". Check all use of "which". In this case it should be a "that". The rule is that something that is part of a condition is a "that", something that is subsidiary additional information is a ", which". Which is also used following a preposition (to, from, in, by). See the IEEE-SA style guide. | Check all "which" and replace some with "that" and any "which" not preceded by a preposition with ", which".
530 | Allan | Thomson | Cisco Systems | 3 | 10 | 20 | E | N | "power pave mode" misspelling | fix
531 | David | Cypher | NIST | 3 | 10 | 20 | E | Y | Misspelling needs to be corrected | Change pave to save
532 | Alexander | Safonov | IITP RAS | 3 | 10 | 20 | E | N | misprint | Change 'peer power pave mode' to 'peer power save mode'
533 | Darwin | Engwer | Nortel Networks | 3.z2 | 10 | 20 | E | Y | typo | change "pave" to "save"
534 | Alastair | Malarky | Mark IV Industries | 3.z2 | 10 | 20 | E | N | should state "peer power save mode" | correct typographic error
535 | Francois | Simon | ARINC | 3.z2 | 10 | 20 | E | N | Spelling error in header of the sub-clause | Replace "pave" by "save"
536 | Zhiming | Ding | Huawei Technologies | 3.z2 | 10 | 20 | E | N | Wrong written "peer power pave mode" | "peer power save mode"
537 | Rich | Kennedy | OakTree Wireless/ETS-Lindgren | 4 | 10 | 23 | E | N | RCPI not a listed acronym | Add RCPI to the acronyms.
538 | Henry | Ptasinski | Broadcom | 4 | 10 | 23 | E | N | “TPK” is not defined anywhere | Add definition for TPK
539 | Henry | Ptasinski | Broadcom | 4 | 10 | 23 | E | N | “TPKSA” not defined anywhere | Add definition for TPKSA
540 | Jouni | Malinen | Atheros Communications | 4 | 10 | 29 | E | Y | TPK acronym is used throughout the draft, but it is not included in Clause 4. | Add “TPK - TDLS Peer Key” into Clause 4.
541 | Jouni | Malinen | Atheros Communications | 4 | 10 | 29 | E | Y | DL acronym is used throughout the draft, but it is not included in Clause 4. | Either write DL in full throughout the drafr or add DL into Clause 4.
542 | Alastair | Malarky | Mark IV Industries | 4 | 10 |  | E | N | power save mode (PSM) is not defined | define it
543 | Alastair | Malarky | Mark IV Industries | 5.2 | 10 | 35 | E | Y | This states insert after 5.2.9 but then goes on to apply a section number 5.2.9 | correct editorial note or section number
544 | Wayne | Fisher | ARINC, Inc | 5.2.9 | 10 | 35 | E | N | Edit instructions show Clause 5.2.9; however the "Inserted" clause is also 5.2.9. One is incorrect. | Reconcile error.
545 | Clint | Chaplin | Samsung Electronics | 5.2.10 | 10 | 37 | E | Y | "5.2.9 Tunneled Direct Link Setup" | "5.2.10 Tunneled Direct Link Setup"
546 | David | Cypher | NIST | 5.2.9 | 10 | 37 | E | Y | If the instruction is to insert a new subclause after 5.2.9, then the new subclause cannot be numbered 5.2.9 | Change 5.2.9 to 5.2.10
547 | Peter | Ecclesine | Cisco Systems | 5.2.9 | 10 | 37 | E | N | TDLS should be numbered 5.2.10 as 11n defined 5.2.9 | per comment
548 | Dan | Lubar | RelayServices | 5.2.9 | 10 | 39 | E | N | I know that this is a technical ballot, none the less, I feel that this might be overlooked during Sponsor so I wanted to offer the following edits to 5.2.9. Its also right next to 5.2.8 from Ammendment y. ;) The TDLS paragraph is in need of a small clean up that might be slightly beyond the scope of the professional editors from IEEE SA. The Paragraph is currently: "Tunneled Direct Link Setup (TDLS) is characterized by the fact that the signaling frames are encapsulated in Data frames, which allows them to be transmitted through an access point transparently. Therefore, the access point does not need to be direct link aware, nor does it have to support any of the capabilities which will be used on the direct link. TDLS also includes an option either to enter Peer Power Save Mode (Peer PSM) remaining on the direct link or to suspend receiving over the direct link, so that the station can enter a power save mode." | "Therefore" I submit the following "friendly edit" of the paragraph: "Tunneled Direct Link Setup (TDLS) is characterized by the use of signaling frames that are encapsulated in Data frames so that the signaling frames can be transmitted through an access point transparently. This means a transmitting access point does not need to be direct link aware, nor does it have to support any of the capabilities which will be used on the direct link. Also, to allow a station to enter a power save mode, TDLS also provides the option for stations that remains on direct link, to either enter Peer Power Save Mode (Peer PSM) or to suspend receiving."
549 | Clint | Chaplin | Samsung Electronics | 5.2.9 | 10 | 39 | E | Y | "Tunneled Direct Link Setup (TDLS) is characterized by the fact that the signaling frames are encapsulated in Data frames, which allows them to be transmitted through an access point transparently." | "Tunneled Direct Link Setup (TDLS) is characterized by signaling frames being encapsulated in Data frames, which allows them to be transmitted through an AP transparently."
550 | Daniel | Borges | Apple Inc | 5.2.9 | 10 | 42 | E | N | Incorrect grammar: TDLS also includes an option either to enter Peer Power Save Mode (Peer PSM) remaining on the direct link or to suspend receiving over the direct link, so that the station can enter a power save mode. | Corrected grammar: TDLS also includes an option to either enter Peer Power Save Mode (Peer PSM) remaining on the direct link or suspend receiving over the direct link, so that the station can enter a power save mode.
551 | Bill | Marshall | AT&T Labs Research | 7.1.3.1.6 | 11 | 3 | E | y | editing instruction for a change to existing text should come after all of the headings (only editing instructions that are inserting new headings, or changing existing headings, come before the headings) | move editing instruction to follow the headings. This change is needed throughout the document.
552 | Wayne | Fisher | ARINC, Inc | 7.1.3.1.6 | 11 | 5 | E | N | Instructions indicate a Change; however, no changes indicated (by underlining). | Indicate "Changes" with underlining.
553 | Dorothy | Stanley | Aruba Networks | 7.1.3.1.6 | 11 | 5 | E | N | No changes are shown. | Insert changes.
554 | Dave | Stephenson | Cisco | 7.1.3.1.6 | 11 | 7 | E | Y | The editing instructions indicate to change the clause, but since this is an existing clause in IEEE 802.11-2007, there should be underlined and/or strikethru text showing the exact changes to be made. | Correct the editing instructions and font (underline or strikethru).
555 | Tomoko | Adachi | Toshiba Corporation | 7.1.3.1.6 | 11 | 7 | E | N | No strikeouts nor underlines to show the changes. | Show the changes.
556 | Clint | Chaplin | Samsung Electronics | 7.1.3.1.6 | 11 | 7 | E | Y | The editor instructions for this section state that the paragraph is to be changed, and yet there is no strikethrough text or underlined text, so what change is to be made is not shown | Show the changes to be made using strikethrough and underline
557 | Alastair | Malarky | Mark IV Industries | 7.1.3.1.6 | 11 | 9 | E | Y | The clause does not reflect cited amendments (see P802.11n-D5 ) | Update the text to reflect correct amendment base and changes with respect to this.
558 | Tomoko | Adachi | Toshiba Corporation | 7.1.3.1.6 | 11 | 9 | E | N | The frame exchange sequences are moved to Annex S in P802.11n D6.0. | Change the reference to Annex S.
559 | Alastair | Malarky | Mark IV Industries | 7.1.3.1.6 | 11 | 12 | E | Y | The changes are not marked | Mark the changes
560 | Alastair | Malarky | Mark IV Industries | 7.1.3.1.6 | 11 | 12 | E | N | The term was previously defined as Peer PSM . Be consistent | Be consistent in referencing this mode
561 | Jouni | Malinen | Atheros Communications | 7.1.3.1.6 | 11 | 12 | E | Y | Missing editing instructions | Underline the added text “or Peer PS mode”.
562 | Peter | Ecclesine | Cisco Systems | 7.1.3.1.6 | 11 | 12 | E | Y | No changes are shown in the clause, yet changes have been made. Show the changed text with underlines and strikethroughs. | per comment
563 | Peter | Ecclesine | Cisco Systems | 7.1.3.5 | 11 | 16 | E | N | Change the beginning of the editing instruction to be "Change the first paragraph of 7.1.3.5". | per comment
564 | Wayne | Fisher | ARINC, Inc | 7.1.3.5 | 11 | 17 | E | N | Instructions indicate a Change; however, no changes indicated (by underlining) except in the table. | Indicate "Changes" with underlining. If there are no changes to the text prior to the table, do not include this text.
565 | Clint | Chaplin | Samsung Electronics | 7.1.3.5 | 11 | 18 | E | Y | The editor instructions for this section state that the paragraph is to be changed, and yet there is no strikethrough text or underlined text, so what change is to be made is not shown | Show the changes to be made using strikethrough and underline
566 | Bill | Marshall | AT&T Labs Research | 7.1.3.5 | 11 | 18 | E | y | I see no changes to this paragraph | if there are changes, mark them with strikethrough and underlining; if there are no changes, do not include the paragraph in the amendment
567 | Clint | Chaplin | Samsung Electronics | 7.1.3.5 | 11 | 23 | E | Y | "Table 4." | "Table 7-4."
568 | Bill | Marshall | AT&T Labs Research | 7.1.3.5 | 11 | 23 | E | y | table number is "7-4", not "4" | as in comment
569 | Peter | Ecclesine | Cisco Systems | 7.1.3.5 | 11 | 23 | E | Y | No changes are shown in the clause, yet changes have to be made to modify the text changed by 11n D6.0. Show the changed text with underlines and strikethroughs. | per comment
570 | Alastair | Malarky | Mark IV Industries | 7.1.3.5 | 11 | 24 | E | Y | The term "Peer PS AP mode" is not defined in the document. I believe this is meant to be "Peer PSM". | Correct the term used
571 | Tomoya | Yamaura | Sony Corporation | 7.1.3.5 | 11 | 24 | E | N | There are two "Peer PSM AP mode" But I think its definition had been changed from D1.0. | Replace two "Peer PSM AP mode"s with Peer U-APSD AP mode"s.
572 | Wayne | Fisher | ARINC, Inc | 7.1.3.5 | 11 | 25 | E | N | There are no line numbers for the table. | Add line numbers, to aid in identifying location of comments. Note, I suspect that this document was done in Word. Consider converting to FrameMaker soon.
573 | Padam | Kafle | Nokia Corporation | 7.1.3.1.6 | 11 | 5-13 | E | N | The text changed in this clause is not marked with underline for added text or strikethrough for deleted text | mark accordingly for clarity
574 | Naveen | Kakani | Nokia, Corporation | 7.1.3.1.5 | 11 | 7-10 | E | N | There is nothing new added in this section | Delete the clause 7.1.3.1.6
575 | Bill | Marshall | AT&T Labs Research | 7.2.1 | 12 | 7 | E | y | extraneous heading | remove it
576 | Peter | Ecclesine | Cisco Systems | 7.2.2 | 12 | 11 | E | N | Change the end of the editing instruction to be "clauses after 7.2.2.2." | per comment
577 | Alastair | Malarky | Mark IV Industries | 7.2.2.3 | 12 | 15 | E | Y | The terminology is not quite clear. I presume you mean the field that is defined is the TDLS frame body prior to any frame protection that may be required (i.e. if Protected Frame field (7.1.3.1.6) is set to "1") | I recommend this be reworded as "The TDLS frame body, excluding any protection using cryptographic encapsulation algorithm, as defined in Clause 8, is specified in Figure 7-z2."
578 | Alastair | Malarky | Mark IV Industries | 7.2.2.3 | 12 | 18 | E | N | I presume this note is just for the purposes of the TGz members who are familar with previous versions of P802.11z. This note does not convey meaningful information to reviewers or to the 802.11 editor and does not belong in the amendment. | Delete this note
579 | Francois | Simon | ARINC | 7.2.2.3 | 12 | 23 | E | N | It seems that the IEEE Std 802-2001 is incomplete | Should it be change to "IEEE Std 802.1-2001"?
580 | Francois | Simon | ARINC | 7.2.2.3 | 12 | 24 | E | N | The hex representation of the Ethertype is incorrect | Change "89-0d" to "890d"
581 | Tomoko | Adachi | Toshiba Corporation | 7.2.2.3 | 12 | 28 | E | N | "…, as specified in 7.4.12.1 through 7.4.12.12." There is a similar sentence in 7.4.12. | Choose one to show the references. Remove the last sentence in the first para of 7.4.12?
582 | Alastair | Malarky | Mark IV Industries | 7.4 | 12 | 32 | E | Y | This section occurs in the amendment prior to sections of lower numbering (section 7.3.1, 7.3.2 ) | Put sections in document in correct order.
583 | Alastair | Malarky | Mark IV Industries | 7.3.1.11 | 12 | 32 | E | Y | This section occurs in the amendment prior to sections of lower numbering (section 7.3.1.7 and 7.3.1.9) | Put sections in document in correct order.
584 | David | Cypher | NIST | 7.3.1.11 | 12 | 32 | E | Y | Clause numbering is correct based on 802.11-2007, but is out of order within this amendment, since 7.3 appears on page 22 line 6 | Properly order the amendments clauses
585 | Wayne | Fisher | ARINC, Inc | 7.4 | 12 | 40 | E | Y | Clause 7.4 out of position. | Reposition after Clause 7.3
586 | David | Cypher | NIST | 7.4 | 12 | 40 | E | Y | With instructions for 7.3 starting on page 22 and ending on page 27, the clause placement is out of order | Properly order the amendments clauses
587 | JEREMY | LANDT | TRANSCORE | 7.4 | 12 | 40 | E | Y | Edits to 7.4 are out of order | Complete edits of 7.3 before beginning edits for 7.4
588 | Peter | Ecclesine | Cisco Systems | 7.4 | 12 | 40 | E | N | This clause should follow 7.3.2.67 in numerical order. | Move the action frame format details to after 7.3.2.67.
589 | Tomoko | Adachi | Toshiba Corporation | 7.4.12 | 13 | 4 | E | N | Some uses "1 octet field" in Notes, and some uses "1-octet field" (eg. see Table 7-z14). | Choose one and unify the expression.
590 | George | Vlantis | STMicroelectronics | 7.4.12 | 13 | 6 | E | N | From the context I gather the TDLS Action field is an octet, but it might be clearer to specify it as such. | Specify that the TDLS Action field is an octet
591 | Yongho | Seok | LG Electronics | 7.4.12 | 13 | 9 | E | N | Replace "Peer Traffic Indication" with "TDLS Peer Traffic Indication". | Replace "Peer Traffic Indication" with "TDLS Peer Traffic Indication".
592 | Yongho | Seok | LG Electronics | 7.4.12 | 13 | 9 | E | N | Add "TDLS Peer PSM Request" and "TDLS Peer PSM Response" into Table 7-z1. | Add "TDLS Peer PSM Request" and "TDLS Peer PSM Response" into Table 7-z1.
593 | Stephen | Emeott | Motorola | 7.4.12 | 13 | 9 | E | Y | The TDLS Action field table should be expanded to include rows and action values for the TDLS Peer PSM Request and Response frames described in 7.4.12.13 and 7.4.12.14 respectively | Make the suggested change
594 | Zhiming | Ding | Huawei Technologies | 7.4.12 | 13 | 9 | E | Y | Action values for TDLS Peer PSM Request and Response are missed. | Add value 12 for TDLS Peer PSM Request and value 13 for TDLS Peer PSM Response, 14 to 255 are reserved.
595 | Alexander | Safonov | IITP RAS | 7.4.12 | 13 |  | E | N | In Table 7-z1, 'Peer Traffic Indication' is the only action field value without 'TDLS' | Change it to 'TDLS Peer Traffic Indication'
596 | Alastair | Malarky | Mark IV Industries | 7.4.12.1 | 14 | 1 | E | N | For the "Category" information element , the notes should point to or state "TDLS per 7.3.1.11". This also applies to all other tables subsequently added in section 7.4.12 | implement as per comment and in all other tables subsequently added in section 7.4.12
597 | Alastair | Malarky | Mark IV Industries | 7.4.12.1 | 14 | 1 | E | Y | The information element "Action" should be titled "TDLS Action". This also applies to all other tables subsequently added in section 7.4.12 | implement as per comment and in all other tables subsequently added in section 7.4.12
598 | Alastair | Malarky | Mark IV Industries | 7.4.12.1 | 14 | 1 | E | N | The notes should declare "RSNIE_I" optional to be consistent | implement as per comment
599 | Alastair | Malarky | Mark IV Industries | 7.4.12.1 | 14 | 1 | E | Y | Reference is made to Tgy. This is not an acceptable reference. | Deleted "Tgy" and replace as appropriate.
600 | Jakub | Majkowski | Nokia Corporation | 7.4.12.1 | 14 | 1 | E | N | Reference to Dialog Token specification is incorrect | Change to 7.3.1.12, please correct other occurrences as well Table 7-z3, z4, z5, z5, z7, z9, z11, z12, z13
601 | Tomoko | Adachi | Toshiba Corporation | 7.4.12.1 | 14 | 1 | E | Y | "conversation"… "the peer STAs" There is a definition of "Peer STA" that is used to indicate only one side of the DLS and the usage here is different from it. | Change "… for the conversation between the peer STAs involved in this request." to "… to identify this request transaction." Make similar changes in other places in 7.4.12.
602 | Tomoko | Adachi | Toshiba Corporation | 7.4.12.1 | 14 | 1 | E | Y | "Timeout Interval IE" This is too general. | Change the name to be more specific to DLS.
603 | Tomoko | Adachi | Toshiba Corporation | 7.4.12.1 | 14 | 1 | E | Y | Some notes do not end with periods (eg. for Order 9 and Order 10), some do. | Unify the expression in Tables throughout 7.4.12.
604 | George | Vlantis | STMicroelectronics | 7.4.12.1 | 14 | 1 | E | N | So the reader doesn't have to constantly refer to Table 7-z1, I recommend putting the value of the Action field in the Notes for Table 7-z2 through Table 7-z15 | Fill in the Action field values in the Notes to Tables 7-z2 to 7-z15.
605 | Francois | Simon | ARINC | 7.4.12.1 | 14 | 1 | E | N | "nonzero" is mispelled | Correct with "non-zero"
606 | Liwen | Chu | STMicroelectronics | 7.4.12.1 | 14 | 1 | E |  | Vendor Specific field should be removed from Association Request frame body. | update TDLS Setup Request frame accordingly.
607 | Wayne | Fisher | ARINC, Inc | 7.4.12.1 | 14 | 1 | E | N | Reference to TGy in Table 7-z2 and 7-z2. Update to its formal name when TGy is Published. | As in comment.
608 | Kapil | Sood | Intel Corp. | 7.4.12.1 | 14 | 1 | E | N | Table 7-z2: Dialog Token is specified in 7.3.1.12, and not in 7.3.2.12, in IEEE 802.11-2007. Please check and update tables 7-z3, z4, z5, z6, z7, z9, z11, z12, z14, z16, z17 also. | As in comment
609 | Bill | Marshall | AT&T Labs Research | 7.4.12.1 | 14 | 1 | E | y | bad format of cross reference | delete "TGy", leaving cross ref as "defined in 7.3.2.51". Change needed throughout.
610 | Adrian | Stephens | Intel Corporation | 7.4.12.1 | 14 | 1 | E | Y | "is defined in TGy" - no, it is part of your baseline, but you don't need to define which baseline document, as it eventually gets merged into a revised standard, and when that happens, this statement becomes incorrect. | Remove "in TGy". Check globally and make similar updates.
611 | Jouni | Malinen | Atheros Communications | 7.4.12.1 | 14 | 1 | E | Y | Invalid reference to IEEE 802.11y clause: “TGy” is the task group, the amendment from that task group will be merged into the base standard and 802.11z should just refer to that clause by number. | Replace “in TGy 7.3.2.51” with “in 7.3.2.51” in Table 7-z2 and Table 7-z3.
612 | Peter | Ecclesine | Cisco Systems | 7.4.12.1 | 14 | 1 | E | Y | The meaning and length of Category and Action for each frame format must be specified. | Add descriptions for each field in action frame format (e.g., including RSNIE_I and FTIE in TDLS Setup Request).
613 | Yongho | Seok | LG Electronics | 7.4.13.1 | 14 | 1 | E | N | Remove "Supported Regulatrory Classes" field from TDLS Setup Request frame because it is already included Association Request frame body. See TGy Draft 11.0. | Remove "Supported Regulatrory Classes" field from TDLS Setup Request frame.
614 | Alastair | Malarky | Mark IV Industries | 7.4.12.2 | 15 | 1 | E | N | For the "Category" information element , the notes should point toor state "TDLS per 7.3.1.11" | implement as per comment
615 | Alastair | Malarky | Mark IV Industries | 7.4.12.2 | 15 | 1 | E | Y | The information element "Action" should be titled "TDLS Action" | implement as per comment
616 | Alastair | Malarky | Mark IV Industries | 7.4.12.2 | 15 | 1 | E | N | The notes should declare "Asscociation Request...", "Link Identifier" and "RSNIE_P" optional to be consistent | implement as per comment
617 | Alastair | Malarky | Mark IV Industries | 7.4.12.2 | 15 | 1 | E | Y | Reference is made to Tgy. This is not an acceptable reference. | Deleted "Tgy" and replace as appropriate.
618 | Tomoko | Adachi | Toshiba Corporation | 7.4.12.2 | 15 | 1 | E | Y | "Timeout Interval IE" This is too general. | Change the name to be more specific to DLS.
619 | Liwen | Chu | STMicroelectronics | 7.4.12.2 | 15 | 1 | E |  | Vendor Specific field should be removed from Association Response frame body. | update TDLS Setup Response frame accordingly.
620 | Yongho | Seok | LG Electronics | 7.4.13.2 | 15 | 1 | E | N | Remove "Supported Regulatrory Classes" field from TDLS Setup Response frame because it is already included Association Request frame body. See TGy Draft 11.0. | Remove "Supported Regulatrory Classes" field from TDLS Setup Response frame.
621 | Allan | Thomson | Cisco Systems | 7.4.`1.3 | 15 | 6 | E | N | The introduction sentence refers to the response frame not the confirm frame | Fix
622 | Clint | Chaplin | Samsung Electronics | 7.4.12.2 | 15 |  | E | Y | "Succesful" | "Successful"
623 | Tomoko | Adachi | Toshiba Corporation | 7.4.12.3 | 16 | 1 | E | Y | "RSN IE" Looking at other tables, it seems better to delete the space between "RSN" and "IE". | As in comment. (two occurences, one in Information column, the other in Notes column)
624 | Tomoko | Adachi | Toshiba Corporation | 7.4.12.3 | 16 | 1 | E | Y | "Timeout Interval IE" This is too general. | Change the name to be more specific to DLS.
625 | Allan | Thomson | Cisco Systems | 7.4.12.4 | 16 | 6 | E | N | The "TDLS teardown frame" is missing "request" in the name | Correct
626 | Allan | Thomson | Cisco Systems | 7.4.12.5 | 17 | 6 | E | N | The "TDLS teardown frame" is missing "response" in the name | Correct
627 | Alastair | Malarky | Mark IV Industries | 7.4.12.7 | 18 | 7 | E | Y | The Dialog token element references a TDLS Suspend frame. | Change reference to TDLS DL Path Switch Request frame
628 | Alastair | Malarky | Mark IV Industries | 7.4.12.7 | 18 | 7 | E | Y | The Result code references table z10 which does not exist | Correct the reference
629 | Jakub | Majkowski | Nokia Corporation | 7.4.12.7 | 18 | 7 | E | N | Incorrect table numbering | Change to 7-z8
630 | Jakub | Majkowski | Nokia Corporation | 7.4.12.7 | 18 | 7 | E | N | Note for Result row includes reference to Table z10 that is not define | Provide correct reference
631 | Wayne | Fisher | ARINC, Inc | 7.4.12.7 | 18 | 7 | E | N | Where is Table z10? | Insert Table (7-z10) z10 or delete this reference.
632 | Jakub | Majkowski | Nokia Corporation | 7.4.12.8 | 19 | 1 | E | N | Incorrect table numbering | change to 7-z10
633 | Alastair | Malarky | Mark IV Industries | 7.4.12.9 | 19 | 8 | E | Y | The Dialog token element references a TDLS Path Switch Request frame. | Change reference to TDLS AP Path Switch Request frame
634 | David | Cypher | NIST | 7.4.12.10 | 19 | 11 | E | Y | Consistency with subclause other headings | Insert frame format at the end of the current subclause heading
635 | David | Cypher | NIST | 7.4.12.10 | 20 | 1 | E | Y | Consistency with subclause other headings | Insert Information for prior to current subclause heading and insert frame after current subclause heading
636 | Francois | Simon | ARINC | 7.4.12.10 | 20 | 6 | E | N | Inconsitency in binary representation | Replace "set to zero value" with "set to 0"
637 | Tomoko | Adachi | Toshiba Corporation | 7.4.12.10 | 20 | 7 | E | Y | "(AC0, AC1, AC2, AC3)" They should be AC_BK, AC_BE, AC_VI, AC_VO. | Use the correct terms.
638 | Alastair | Malarky | Mark IV Industries | 7.4.12.13 | 21 | 16 | E | Y | Reference is made to 7.3.2.z1 and 7.3.2.z4. These do not exist | Correct references
639 | Stephen | Emeott | Motorola | 7.4.12.13 | 21 | 16 | E | Y | In the notes column, the cross reference for the link identifier should be updated to read 7.3.2.66 | Make the suggested change
640 | Stephen | Emeott | Motorola | 7.4.12.13 | 21 | 16 | E | Y | In the notes column, the cross reference for the wakeup schedule should be updated to read 7.3.2.67 | Make the suggested change
641 | Wayne | Fisher | ARINC, Inc | 7.4.12.13 | 21 | 16 | E | N | In Table 7-z16, Table 7-z17, and Table 7-26. Where are 7.3.2.z1 and 7.3.2.z4? | Insert subclauses and/or delete these references.
642 | Bill | Marshall | AT&T Labs Research | 7.4.12.13 | 21 | 16 | E | y | bad cross reference | fix cross references for Link Identifier and Wakeup Schedule
643 | Alastair | Malarky | Mark IV Industries | 7.4.12.14 | 22 | 1 | E | Y | Reference is made to 7.3.2.z1 and 7.3.2.z4. These do not exist | Correct references
644 | Francois | Simon | ARINC | 7.4.12.14 | 22 | 1 | E | N | Inconsitency in spelling "Wakeup Schedule" (order 4) | All instance in Notes should be "Wakeup Schedule"
645 | Michael | Montemurro | Research in Motion | 7.3 | 22 | 6 | E | N | Clause 7.3.2 follows Clause 7.4 | Reorder the clauses correctly.
646 | Kevin | Hayes | Atheros | 7.3 | 22 | 6 | E | Y | Why does clause 7.3 follow clause 7.4 in the draft? | Reorder the clauses to be linear.
647 | Jakub | Majkowski | Nokia Corporation | 7.3 | 22 | 6 | E | N | clause 7.3 is in wrong place | Put Clause 7.3 before 7.4
648 | Tomoko | Adachi | Toshiba Corporation | 7.3 | 22 | 6 | E | N | This should appear before 7.4. | As in comment.
649 | Wayne | Fisher | ARINC, Inc | 7.3 | 22 | 6 | E | N | Clause 7.3 is out of position. | Reposition after Clause 7.2.2.3. Insert 7.3.1.11 at the appropriate place in 7.3.
650 | Bill | Marshall | AT&T Labs Research | 7.3 | 22 | 6 | E | y | out or order | fix order of subclauses
651 | Zhiming | Ding | Huawei Technologies | 7.3 | 22 | 6 | E | N | Subclause 7.3 should be presented before subcaluse 7.4 | Move subclause 7.3 upwards.
652 | Adrian | Stephens | Intel Corporation | 7.3. | 22 | 6 | E | Y | Why does 7.3 appear after 7.4? | Correct numbering of 7.4 subclauses or reposition.
653 | Alastair | Malarky | Mark IV Industries | 7.3.1 | 22 | 10 | E | N | The heading for section 7.3.1.7 should be shown | The heading for section 7.3.1.7 should be shown
654 | Alastair | Malarky | Mark IV Industries | 7.3.1 | 22 | 17 | E | N | The heading for section 7.3.1.9 should be shown | The heading for section 7.3.1.9 should be shown
655 | Alastair | Malarky | Mark IV Industries | 7.3.1 | 22 | 17 | E | N | "insert" is missing a "t". | Correct to "insert"
656 | David | Cypher | NIST | 7.3.1 | 22 | 17 | E | N |  | Change inser to insert
657 | Clint | Chaplin | Samsung Electronics | 7.3.1.9 | 22 | 17 | E | Y | "In subclause 7.3.1.9, inser the following status codes" | "In subclause 7.3.1.9, insert the following status codes"
658 | Francois | Simon | ARINC | 7.3.1 | 23 | 1 | E | N | Same as above | Same as above
659 | David | Cypher | NIST | 7.3.1 | 23 | 1 | E | Y | Table 7-23 | Change exist to exists
660 | Alastair | Malarky | Mark IV Industries | 7.3.2 | 23 | 6 | E | N | "insert" is missing a "t". | Correct to "insert"
661 | Wayne | Fisher | ARINC, Inc | 7.3.2 | 23 | 6 | E | N | Correct spelling of "inser ". | As in comment.
662 | Clint | Chaplin | Samsung Electronics | 7.3.2 | 23 | 6 | E | Y | "In table 7-26, inser the following New Information elements" | "In table 7-26, insert the following New Information elements"
663 | David | Cypher | NIST | 7.3.2 | 23 | 6 | E | N |  | Change inser to insert
664 | Jouni | Malinen | Atheros Communications | 7.3.2 | 23 | 6 | E | N | Typo | Replace “inser” with “insert”.
665 | Alastair | Malarky | Mark IV Industries | 7.3.2 | 23 | 8 | E | Y | Reference is made to 7.3.2.z4. This does not exist | Correct reference
666 | Jakub | Majkowski | Nokia Corporation | 7.3.2 | 23 | 8 | E | N | Wrong reference to Wakeup Schedule IE | Correct reference
667 | Bill | Marshall | AT&T Labs Research | 7.3.2 | 23 | 8 | E | y | bad cross reference | fix cross reference for Wakeup Schedule
668 | Allan | Thomson | Cisco Systems | 7.3.2 | 23 | 8 | E | N | The reference to the wakeup schedule ie is incorrect | fix
669 | Hongyuan | Zhang | Marvell | 7.3.2.22.11a | 24 | 23 | E | N | Fig. 7-z3 shows length of RCPI from Station 6 octects, which looks incorrect. | Make length of RCPI from AP in fig 7-z3 equal to 1 octect.
670 | Yongho | Seok | LG Electronics | 7.3.2.22.11a | 24 | 23 | E | N | "RCPI from STA" field shall be 1 octet. | "RCPI from STA" field shall be 1 octet.
671 | Alex | Ashley | NDS Ltd | 7.3.2.22.11a | 24 | 23 | E | Y | Is "RCPI from STA" 6 octets or 1 octet in length? | Change length of "RCPI from STA" to one octet
672 | Zhiming | Ding | Huawei Technologies | 7.3.2.22.11a | 24 | 24 | E | N | Why the length of RCPI from AP is 1 but the length of RCPI from STA is 6? | If the length was wrong, correct it.
673 | Alastair | Malarky | Mark IV Industries | 7.3.2.22.11a | 24 | 25 | E | N | I presume this note is just for the purposes of the TGz members who are familar with previous versions of P802.11z. This note does not convey meaningful information to reviewers or to the 802.11 editor and does not belong in the amendment. | Delete this note
674 | Jouni | Malinen | Atheros Communications | 7.3.2.22.11a | 24 | 25 | E | Y | Unclear editorial note: is this something that was supposed to be in a redline version, but not in final draft? | Remove the editorial note.
675 | Dorothy | Stanley | Aruba Networks | 7.3.2.22.11a | 24 | 28 | E | N | In lines 28, and on p25, lines 1,5,7 change to "The xyz field" contains/indicates | As in comment
676 | Jouni | Malinen | Atheros Communications | 7.3.2.22.11a | 25 | 1 | E | Y | Different order of fields in Figure 7-z3 and text describing them: RCPI from AP and STA Address swapped. | Describe the fields in the same order as they are in the Figure.
677 | Zhiming | Ding | Huawei Technologies | 7.3.2.22.11a | 25 | 5 | E | N | Since the field "STA Address" was swapped with "RCPI from AP", their description should be swapped also. | Swap the description of "STA Address" with "RCPI from AP".
678 | Alastair | Malarky | Mark IV Industries | 7.3.2.25.2 | 25 | 16 | E | Y | The correct reference is table 7-34 | Correct reference and table heading
679 | Alastair | Malarky | Mark IV Industries | 7.3.2.27 | 25 | 21 | E | Y | The correct reference is table 7-35a. | Correct reference and table heading
680 | Malik | Audeh | Tropos Networks | 7.3.2.27 | 25 | 22 | E | N | There are two instances of U-ASPD instead of APSD in the first notes entry. | Fix these two instances.
681 | Zhiming | Ding | Huawei Technologies | 7.3.2.27 | 25 | 22 | E | N | In table 35a, for the notes of Peer U-APSD Support, "U-APSD" was wrote as "U-ASPD" in two places. | change "U-ASPD" to "U-APSD"
682 | Yongho | Seok | LG Electronics | 7.3.2.22.11a | 25 | 1-5 | E | N | Exchange the order of description between "RCPI from AP" and "STA Address". | Exchange the order of description between "RCPI from AP" and "STA Address".
683 | Alastair | Malarky | Mark IV Industries | 7.3.2.46 | 26 | 4 | E | Y | Correct the reference and section number. I believe you are referring to IEEE 802.11r-2008 section 7.3.2.48 and table 7-43g | Correct reference and table heading
684 | Jakub | Majkowski | Nokia Corporation | 7.3.2.46 | 26 | 4 | E | N | Update reference to 802.11r -D7.0 | Change to 802.11r-2008
685 | Brian | Hart | Cisco Systems | 7.3.2.46 | 26 | 4 | E | Y | Editorial instructions should not refer to amendments but to the base draft after amendments are applied | Search/replace for 11r (and 11k, 11y) and fix (>=1x)
686 | Wayne | Fisher | ARINC, Inc | 7.3.2.46 | 26 | 4 | E | N | In Editorial comment, change "Table 7-43d of 802.11r-D7.0" to Table 7-43g of IEEE Std 802.11r--2008". In Table title, change "Sub-element" to Subelement". | As in comment.
687 | Adrian | Stephens | Intel Corporation | 7.3.2.46 | 26 | 4 | E | Y | "table 7-43d of 802.11r-D7.0:" References must be only to tables, figures, subclauses, equations, notes etc... regardless of which document among the baseline they occur. | Remove all references to documents, projects and revisions globally, except in the frontmatter.
688 | Alastair | Malarky | Mark IV Industries | 7.3.2.46 | 26 | 5 | E | Y | The numbering cannot start at 4 since P802.11w-D6.0 has used this. Also what happened to value 7 ? | Correct numbering
689 | Jakub | Majkowski | Nokia Corporation | 7.3.2.46 | 26 | 5 | E | N | Reserved value is incorrect | Change to 7-255
690 | Adrian | Stephens | Intel Corporation | 7.3.2.46 | 26 | 7 | E | Y | The name "peer" is used throughout. The use of this word is dangerous. It means "an equal", but in the protocols described in this protocol the relationship is not equal, as one or other STA performs a specific role, such as creating the TDLS link, or enabling a form of power-saving. The use of "peer" is shorthand for "the other bloke performing a role that may be the same as mine , or might (confusingly) be a little bit different, but we're not going to tell you which". | Ban the word "peer" from the document. In the cited case, the fix is easy change "peer" to "TDLS responder" (and change the field to MAC_R). Scan and replace any other asymmetric uses of peer with a specific role in a specific protocol. Rename "peer PSM" to "TDLS Symmetric PSM" throughout.
691 | Kevin | Hayes | Atheros | 7.3.2.46 | 26 | 11 | E | Y | Change to "BSSID contains the BSSID of the BSS of both peer STAs." | Make requested change.
692 | Alexander | Safonov | IITP RAS | 7.3.2.46 | 26 | 13 | E | N | There is no Lifetime field in the Table 7-43d above
693 | Jakub | Majkowski | Nokia Corporation | 7.3.2.46 | 26 | 13 | E | N | No Lifetime entry in the table 7-43d | Add entry or delete desciption
694 | Alastair | Malarky | Mark IV Industries | 7.3.2.66 | 26 | 18 | E | N | last current subclause is 7.3.2.61 (P802.11n-D6). | Number new subclauses starting at 7.3.2.62
695 | Alastair | Malarky | Mark IV Industries | 7.3.2.66 | 26 | 25 | E | N | I presume this note is just for the purposes of the TGz members who are familar with previous versions of P802.11z. This note does not convey meaningful information to reviewers or to the 802.11 editor and does not belong in the amendment. | Delete this note
696 | Wayne | Fisher | ARINC, Inc | 7.3.2.66 | 26 | 25 | E | N | This editorial note should not be necessary. These changes would show up in the Redline document to indicate a deletion. | As in comment.
697 | Adrian | Stephens | Intel Corporation | 7.3.2.67 | 26 | 38 | E | N | Please ensure that the headings are not orphaned at the bottom of a page away from their text. | In word: "Para / keep with next = yes" on headings. It may be that you're using blank lines to provide whitespace, which is why it's split. If this is the case, don't. Remove any blank lines used for whitespace and adjust the paragraph style globally to provide adquate whitespace.
698 | Alexander | Safonov | IITP RAS | 7.3.2.67 | 27 | 2 | E | N | Change 'The element information format' to 'The information element format' | As in comment
699 | Yongho | Seok | LG Electronics | 7.3.2.67 | 27 | 3 | E | N | "Start Time" field shall be 4 octet because the description of "Start Time" specifies that Start Time field is set to the lower order 4 octets of the TSF timer value. | "Start Time" field shall be 4 octet.
700 | Hongyuan | Zhang | Marvell | 7.3.2.67 | 27 | 5 | E | N | The length field is not correct | Correct the length field to 14
701 | Jakub | Majkowski | Nokia Corporation | 7.3.2.67 | 27 | 5 | E | N | Incorrect value for length filed | Change to 18
702 | Alex | Ashley | NDS Ltd | 7.3.2.67 | 27 | 5 | E | Y | The length value is incorrect. 8+4+4+2 = 18 | Change "The Length field is set to 16." to "The Length field is set to 18."
703 | Zhiming | Ding | Huawei Technologies | 7.3.2.67 | 27 | 5 | E | N | The value of length should be 18, but not 16. | Change 16 to 18.
704 | Kevin | Hayes | Atheros | 7.3.2.66 | 27 | 7 | E | Y | "set to the lower order…" | "set to the low-order…"
705 | Hongyuan | Zhang | Marvell | 7.3.2.67 | 27 | 7 | E | N | The start time field as depicted in Fig. 7-z5 should be of 4 octets | Modify fig, 7-z5 to show start time 4 octet value.
706 | Alastair | Malarky | Mark IV Industries | 8.4.1.1 | 27 | 26 | E | Y | There is no clause 8.4.1.1.5 | Change instruction to "… after the last subclause of 8.4.1.1" and renumber subsequent new subclause
707 | Bill | Marshall | AT&T Labs Research | 8.4.1.1 | 27 | 26 | E | y | 8 is a clause, 8.4 (and 8.4.1.1.6) is a subclause | change "clause" to "subclause" twice in this line, and throughout as needed
708 | Hongyuan | Zhang | Marvell | 8.4.1.1.6 | 27 | 30 | E | N | "The TPKSA results frome a …" Replace frome in the above with from | Modify sentence as "The TPKSA results from a…"
709 | Clint | Chaplin | Samsung Electronics | 8.4.1.1.6 | 27 | 30 | E | Y | "frome" | "from"
710 | Kapil | Sood | Intel Corp. | 8.4.1.1.6 | 27 | 30 | E | N | Typo "frome" | Change to "from"
711 | David | Cypher | NIST | 8.4.1.1.6 | 27 | 30 | E | Y | Misspelling needs to be corrected | Change frome to from
712 | Zhiming | Ding | Huawei Technologies | 8.4.1.1.6 | 27 | 30 | E | N | Wrote a wrong word "frome" | Change "frome" to "from"
713 | Jouni | Malinen | Atheros Communications | 8.4.1.1.6 | 27 | 30 | E | Y | Typo | Replace “frome” with “from”.
714 | Wayne | Fisher | ARINC, Inc | 8.4.1.1.6 | 27 | 46 | E | N | Change "Add" to "Insert". Note (Global), All editorial instructions should start with "Change", "Delete", "Insert", or "Replace" as defined in the editing instructions on the first page of the body of the document. | As in comment.
715 | David | Cypher | NIST | 8.4.1.1.6 | 27 | 46 | E | Y | Add is not an editing instruction | Change add to insert
716 | Alastair | Malarky | Mark IV Industries | 8.5.9 | 27 | 46 | E | Y | The heading for 8.5 should be included. Also there is no section 8.5.8 in current amendment base | Include heading for 8.5, update instruction to "… after the last subclause of 8.5" and renumber subsequent new subclause
717 | Bill | Marshall | AT&T Labs Research | 8.5.9 | 27 | 46 | E | y | "Add" is not a valid editor instruction | change to "Insert"
718 | Adrian | Stephens | Intel Corporation | 8.5.9.1 | 29 | 8 | E | Y | "XXX" is a rather odd name for a variable, but it is used as such in this subclause. Variables should be italic. | Use italic N_KEY (_denotes subscript) in place of XXXX.
719 | Zhiming | Ding | Huawei Technologies | 8.5.9.1 | 29 | 25 | E | N | The "PTK" should be "TPK" | Change "PTK" to "TPK"
720 | Zhiming | Ding | Huawei Technologies | 8.5.9.1 | 29 | 37 | E | N | The "PTK" should be "TPK" | Change "PTK" to "TPK"
721 | David | Cypher | NIST | 8.5.9.2 | 29 | 45 | E | Y | Subject and verb do not agree in number | Change have to has
722 | Hongyuan | Zhang | Marvell | 8.5.9.3.1 | 30 | 2 | E | N | Correct spelling of "comprosed" | replace comprosed with composed
723 | David | Cypher | NIST | 8.5.9.3.1 | 30 | 2 | E | Y | Numbers less than 10 are to be spelled out. (See IEEE Standards Style Manual 14.2 c)) | Change 3 to three
724 | Zhiming | Ding | Huawei Technologies | 8.5.9.3.1 | 30 | 2 | E | N | Wrote a wrong word "comprosed" | Change "comprosed" to "composed"
725 | Jouni | Malinen | Atheros Communications | 8.5.9.3.1 | 30 | 2 | E | Y | Typo | Replace “comprosed” with “comprised”.
726 | David | Cypher | NIST | 8.5.9.3.1 | 30 | 3 | E | Y | Subject (message) and verb do not agree in number | Change are to is
727 | Jouni | Malinen | Atheros Communications | 8.5.9.3.1 | 30 | 3 | E | Y | Typo | Replace “Repsonse” with “Response”.
728 | Jouni | Malinen | Atheros Communications | 8.5.9.3.1 | 30 | 3 | E | Y | Invalid subject-verb agreement: “each message” is singular, “are” plural. | Replace “are included” with “is included”.
729 | Jouni | Malinen | Atheros Communications | 8.5.9.3.1 | 30 | 7 | E | Y | Unclear sentence/grammar. Couple of 'are' words missing? | Clean up the sentences; e.g., replace “identified” with “are identified”, “used as” with “are used as”, and “used to” with “are used to”.
730 | David | Cypher | NIST | 8.5.9.3.1 | 30 | 8 | E | Y | Missing punctuation mark | Insert a period at the end of the sentence
731 | David | Cypher | NIST | 8.5.9.3.2 | 30 | 28 | E | Y | The terms, Timeout_Interval IE, Timeout_Interval_IE and Timeout Interval IE are they all the same or different? | Please be consistent with terminology
732 | Zhiming | Ding | Huawei Technologies | 8.5.9.3.2 | 30 | 35 | E | N | In the sentence "Optional Parameter subfield value 6 set to the common BSSID", maybe the word "value" should be removed. | Remove the word "value" in the sentence.
733 | David | Cypher | NIST | 8.5.9.3.2 | 30 | 40 | E | Y | The terms, RSN IE and RSNIE, are they the same or different? | Please be consistent with terminology
734 | Lidong | Chen | NIST | 8.5.9.3.3 | 31 | 43 | E | N | What is optinal parameter 6? | define it or remove it
735 | Jouni | Malinen | Atheros Communications | 8.5.9.3.4 | 32 | 32 | E | Y | Typo | Replace “repond” with “respond”.
736 | Jouni | Malinen | Atheros Communications | 8.5.9.3.4 | 32 | 35 | E | Y | Grammar | Replace “is set true” with “is set to true”. This should be done throughout the draft.
737 | Jouni | Malinen | Atheros Communications | 8.5.9.3.4 | 33 | 10 | E | Y | Extra word | Replace “the the” with “the”.
738 | David | Cypher | NIST | 8.5.9.3.4 | 33 | 12 | E | Y | Consistency with Message 2 (upper case) or message 2 (lower case) | Please be consistent
739 | Lidong | Chen | NIST | 8.5.9.3.4 | 33 | 14 | E | N | What is optional parameter 6 and where is it defined? | Define it or remove it.
740 | Lidong | Chen | NIST | 8.5.9.3.4 | 33 | 14 | E | N | What is optinal parameter 6? | define it or remove it
741 | Alastair | Malarky | Mark IV Industries | 11.2.1.12 | 33 | 24 | E | Y | 11.2.1.12 has already been used by P802.11n-D5 | Change instruction to "… after the last subclause of 11.2.1" and renumber subsequent new subclauses
742 | Peter | Ecclesine | Cisco Systems | 11.2.1.12 | 33 | 24 | E | Y | 11n added 11.2.1.12, so Peer U-APSD should be numbered 11.2.1.13. | Renumber draft text in accordance with 08/0644r? For 11z baseline.
743 | Tomoko | Adachi | Toshiba Corporation | 11.2.1.12 | 33 | 26 | E | Y | Subclause 11.2.1.12 is for PSMP in P802.11n D6.0. | Shift the subclause numbers.
744 | Francois | Simon | ARINC | 11.2.1.12 | 33 | 29 | E | N | "Extended Capabilities element" is not the full name | add 'information' within the name
745 | Naveen | Kakani | Nokia, Corporation | 11.2.1.12 | 33 | 30 | E | Y | What is the use/need for the sentence "This is similar … for U-APSD" ? | Delete that cited text
746 | Graham | Smith | DSP Groiup | 11.2.1.12 | 33 | 33 | E | Y | In effort to clear up the confusion with peer STA and STA in 1st sentence, replace "…Peer U-APSD, the peer STA…" with "…Peer U-APSD, its peer STA (Peer STA)…" Also generally there is a mixture of "peer STA" and Peer STA". When "Peer STA" is used it should be clear that this is the other station to the STA. When "peer STA" is used, it is refering to either of the stations. | replace "…Peer U-APSD, the peer STA…" with "…Peer U-APSD, its Peer STA (Peer STA)…" ALSO check throughout to use "Peer STA" in place of "peer STA", when the Peer STA is intended to be the peer of the STA.
747 | Naveen | Kakani | Nokia, Corporation | 11.2.1.12 | 33 | 37 | E | N | When a STA received an MPDU - Replace this with | "When a STA receives an MPDU"
748 | Naveen | Kakani | Nokia, Corporation | 11.2.1.12 | 33 | 41 | E | N | "exception. When an AC" rewrite as a single sentence
749 | Graham | Smith | DSP Groiup | 11.2.1.12 | 33 | 49-52 | E | Y | Seems to have inverted the STA and Peer STA as presented in line 33 where the STA buffers the traffic and the Peer STA goes into PS. Need to establish the terminology for STA and Peer STA, this is not clear as to whether it is refering to the Peer STA in line 33 or the STA. Is this refering to the STA or the Peer STA or both peer STAs? | Clarify somehow so that it is understandable. Need to establish exactly what the STA is, and what the Peer STA is. As they are peers, perhaps need to find a more definitive name for the STA that is not in PS - "Awake STA" or "non-PS STA" so as to be clear.
750 | Francois | Simon | ARINC | 11.2.1.13 | 34 | 5 | E | N | Same as above | Same as above
751 | Alastair | Malarky | Mark IV Industries | 11.2.1.13 | 34 | 9 | E | N | "…peer power save mode.." is not capitalized | correct capitalization
752 | Francois | Simon | ARINC | 11.2.1.13 | 34 | 14 | E | N | should "Wakeup schedule" be "Wakeup Schedule"? | Fix if required
753 | Adrian | Stephens | Intel Corporation | 11.2.1.13 | 34 | 20 | E | N | "Power Management bit to one" - it's a field, not a bit. | Globally replace "bit" with "field" except where the size if the field is of the essence, or when quoting baseline text.
754 | Stephen | Emeott | Motorola | 11.2.1.13 | 34 | 33 | E | Y | In "The PSP is terminated when both peer STAs received" change "received" to "receive" | Make the suggested change
755 | Jarkko | Kneckt | Nokia | 11.2.1.13 | 34 | 42 | E | Y | The service periods for mode where both peer STAs support 'More Data ACK' should be have own name and proper description. | Clarify the used terminology and insert description to the Frame Fields clause for the use of the More Data Ack bit for this operation.
756 | Naveen | Kakani | Nokia, Corporation | 11.2.1.13 | 34 | 42 | E | N | "When both peer STA set" - plural required | Replace the quoted text with "When both peer STAs set"
757 | Francois | Simon | ARINC | 11.2.1.13 | 34 | 43 | E | N | Inconsistent binary representation | Replace "zero" with "0"
758 | Francois | Simon | ARINC | 11.2.1.13 | 34 | 45 | E | N | Inconsistent binary representation | Replace "one" with '1"
759 | Alexander | Safonov | IITP RAS | 11.2.1.13 | 34 | 52 | E | N | For a STA which deactivated its wakeup schedule, i.e. the schedule no longer exists as it is said at P34L51, is this STA still in Peer PSM mode?
760 | Alastair | Malarky | Mark IV Industries | 11.20 | 35 | 12 | E | N | The section should probably be titled just as "Tunneled Direct Link" since it coversd more than just Setup.
761 | Bill | Marshall | AT&T Labs Research | 11.20 | 35 | 14 | E | y | hanging paragraph. See Style Guide 11.1 | fix as required by Style Guide 11.1
762 | Dan | Lubar | RelayServices | 11.20 | 35 | 18 | E | N | Wanted to point out that there is significantly more power savings to be had when not transmitting vs receiving. ;) I also wanted to offer that if someone had a direct link running over an 11y STA, the 11y STA, on a periodic basis, needed to be able to "hear" an enabling signal (which if not received would prevent any transmission from the STA) this is a type of power save mode you might also want to consider being able to accompdate under Peer PSM. suggested_remedy = you might want to change the wording here to "suspend transmitting" vs the current "suspend receiving"
763 | Daniel | Borges | Apple Inc | 11.20 | 35 | 20 | E | N | Incorrect grammar: Both STA | Corrected grammar: Both STAs
764 | Douglas | Chan | Cisco Systems | 11.20 | 35 | 20 | E | N | It's "STAs" not "STA". | Pls correct.
765 | Naveen | Kakani | Nokia, Corporation | 11.20 | 35 | 20 | E | N | Plural required "To set up and …with the same AP" | Replace the quoted text with "A direct link shall only be established between two STAs that are associated with the same AP"
766 | Naveen | Kakani | Nokia, Corporation | 11.20 | 35 | 22 | E | N | Replace the following text "A STA may be ….direct links at once" with | "At any given time a STA may be involved in multiple direct links"
767 | Jouni | Malinen | Atheros Communications | 11.20 | 35 | 24 | E | Y | Inconsistent reference style | Replace “clause 20” with “Clause 20”.
768 | David | Cypher | NIST | 11.20 | 35 | 25 | E | Y | Consistency with clause (lower case) and Clause (upper case) | Please be consistent
769 | Bill | Marshall | AT&T Labs Research | 11.20 | 35 | 28 | E | y | definitions belong in clause 3, not here | move definitions to clause 3
770 | Guido | Hiertz | Philips | 11.20 | 35 | 31 | E | Y | The term "Peer STA" is very broad. Although limited to this section "peer XYZ" occurs all over in 802.11-2007. Thus, it would be better to rename the term to "TDLS Peer STA." | Be more precise. Avoid confusing language. Replace "Peer STA" with "TDLS Peer STA."
771 | Hongyuan | Zhang | Marvell | 11.20.1 | 36 | 9 | E | N | The following text is not clear If a TDLS Setup Request is received after sending a TDLS Setup Request and before receiving a TDLS Setup Response, and the source address of the received TDLS Setup Request is higher than the own MAC address, then the received TDLS Setup Request shall be silently discarded. If the source address of the received TDLS Setup Request is higher than the own MAC address, then the STA shall terminate the TDLS setup it initiated. | Change it as follows. If a TDLS Setup Request is received after sending a TDLS Setup Request and before receiving a TDLS Setup Response, and the source address of the received TDLS Setup Request is higher than the own MAC address, then the received TDLS Setup Request shall be silently discarded. If the source address of the received TDLS Setup Request is lower than the own MAC address, then the STA shall terminate the TDLS setup it initiated.
772 | David | Cypher | NIST | 11.20.1 | 36 | 9 | E | Y |  | Change the to its
773 | David | Cypher | NIST | 11.20.1 | 36 | 11 | E | Y |  | Change the to its
774 | Tomoko | Adachi | Toshiba Corporation | 11.20.1 | 36 | 14 | E | N | "Dot11RSNAEnabled" should be "dot11RSNAEnabled". | As in comment.
775 | Francois | Simon | ARINC | 11.20.1 | 36 | 14 | E | N | The convention for binary value is "true"; lower case (see IETF RFC 1443, Clause 2) | Replace "TRUE" with "true"
776 | Jouni | Malinen | Atheros Communications | 11.20.1 | 36 | 14 | E | Y | Inconsistent spelling of a MIB variable. | Replace “Dot11RSNAEnabled” with “dot11RSNAEnabled”.
777 | Daniel | Borges | Apple Inc | 11.20.1 | 36 | 24 | E | N | Incorrect grammar: After transmitting a last Data frame… | Corrected grammar: After transmitting the last Data frame…
778 | Hongyuan | Zhang | Marvell | 11.20.1 | 36 | 24 | E | N | The first sentence specifies sending TDLS DL path switch optional and later on next sentence makes it mandatory to send data frame only after the TDLS DL path switch response. | Change "The first data frame transmitted over the direct link should be transmitted after receipt of the TDLS DL path switch response" as follows. If TDLS DL path switch is transmitted over direct link, the first data frame transmitted over the direct link should be transmitted after receipt of the TDLS DL path switch response.
779 | Douglas | Chan | Cisco Systems | 11.20.1 | 36 | 32 | E | N | Suggest to hyphenate these two words: "EDCA related" | Change to "EDCA-related".
780 | Alastair | Malarky | Mark IV Industries | 11.20.2 | 36 | 41 | E | N | the same STA is referred to in the paragraph as "receiving STA" and "responding STA" | Be consistent in refering to the same unit.
781 | Alastair | Malarky | Mark IV Industries | 11.20.2 | 36 | 43 | E | N | Extra "." at end of paragraph | Correct
782 | David | Cypher | NIST | 11.20.2 | 36 | 43 | E | Y | Delete extra period | Delete extra period
783 | Jouni | Malinen | Atheros Communications | 11.20.2 | 36 | 43 | E | Y | Extra period | Replace “..” with “.”
784 | Zhiming | Ding | Huawei Technologies | 11.20.2 | 36 | 52 | E | N | "…, or enter the Peer PSM by sending a frame with the power management bit set. See 11.2.1.12." Here, Peer U-APSD shall be included. | Change the sentence to: "…, or enter the Peer U-APSD PS mode or Peer PSM by sending a frame with the power management bit set. See 11.2.1.12 and 11.2.1.13."
785 | Clint | Chaplin | Samsung Electronics | 11.20.3 | 37 | 13 | E | Y | "does not or no longer exist" | "does not exist or no longer exists"
786 | Clint | Chaplin | Samsung Electronics | 11.20.3 | 37 | 14 | E | Y | "does not or no longer exist" | "does not exist or no longer exists"
787 | Alexander | Safonov | IITP RAS | 11.20.3 | 37 | 17 | E | N | Why is this paragraf in this subsection? | Move it to appropriate subsection
788 | Alexander | Safonov | IITP RAS | 11.20.3 | 37 | 23 | E | N | Why is this paragraf in this subsection? It says not only about TDLS Teardown frames, but about all TDLS Management frames | Move it to appropriate subsection
789 | Liwen | Chu | STMicroelectronics | 11.20.3 | 37 | 23 | E |  | This paragraph should not be in TDLS teardown section. | modify the draft accordingly.
790 | Kevin | Hayes | Atheros | 11.20.4 | 37 | 27 | E | Y | The use of the term "base channel" is not introduced. | Clarify what this means.
791 | Francois | Simon | ARINC | 11.20.4 | 37 | 29 | E | N | The convention for binary value is "true"; lower case (see IETF RFC 1443, Clause 2) | Replace "True" with "true"
792 | Andrew | Myles | Cisco | 11.20.4 | 37 | 36 | E | Y | The text states, "Both STAs are entitled to request for a channel switch" It should be "Both STAs are entitled to request a channel switch" | Make indicated change
793 | George | Vlantis | STMicroelectronics | 11.20.2 | 37 | 41 | E | N | Since a bullet list was inserted here, it might be more clear to use bullets to separate the various sequence of events, rather than dashes. Or use a normal protocol diagram. | I suggest using a protocol diagram rather than the dashed list.
794 | Darwin | Engwer | Nortel Networks | 11.20.4 | 37 | 41 | E | Y | Non-standard format/syntax for the cited event sequence. | Suggest restating the sequence using a sanctioned format, e.g. a Message Sequence Chart (MSC) would seem to be the ideal form.
795 | Daniel | Borges | Apple Inc | 11.20.4 | 37 | 48 | E | N | Incorrect grammar: A first transmission… | Corrected grammar: The first transmission.
796 | Alastair | Malarky | Mark IV Industries | 11.20.4 | 37 | 50 | E | Y | "off-channel" is not defined. Note it is later defined as any non base channel but should be defined before use. Also this should refer to the specific new channel and not any channel. | replace with "new channel"
797 | Graham | Smith | DSP Groiup | 11.20.3 | 37 | 17-18 | E | N | This clause is in the wrong place. It should be moved to 11.20 | Move to 11.20 and insert around line 39
798 | Graham | Smith | DSP Groiup | 11.20.3 | 37 | 23-25 | E | N | This clause is in the wrong place. It should be moved to 11.20 | Move to 11.20 and insert around line 39
799 | Daniel | Borges | Apple Inc | 11.20.4 | 38 | 18 | E | N | This sentence sounds funny, I propose some changes to make it sound better. | If the base channel is a DFS channel, then the STAs should make sure they reside on the base channel for enough time in order to receive channel switch announcement(s) by the AP.
800 | David | Cypher | NIST | 11.20.4 | 38 | 18 | E | Y | Missing word | Insert long between channel and enough
801 | Kevin | Hayes | Atheros | 11.20.4 | 38 | 24 | E | Y | "Swithing back to…" | "Requests to switch back to…"
802 | Daniel | Borges | Apple Inc | 11.20.4 | 38 | 27 | E | N | This sentence sounds weird: This avoids that such frames are implicitly also a Channel Switch request, which would potentially complicate their behavior. | I don't have text to propose, but would be willing to work to add/modify this text to make it clear. Since I don't understand the intent, I can work with the editor to understand the purpose of the sentence and propose something that is clearer.
803 | Srinivasa | Duvvuri | Atheros Communications | 11.20.4.1 | 38 | 43 | E | Y | Channel offset filed can be SCA/SCB/SCN as specified in the 11n 6.0 draft.either copy pase the description from the 11n spec (or) add a reference by saying "as specified in the table 7-43q of 11n draft 6.0 " | as specified in the comment.
804 | Jakub | Majkowski | Nokia Corporation | 11.20.4.1 | 38 | 43 | E | N | SCA is referenced two times | Change second SCA to SCB
805 | Alex | Ashley | NDS Ltd | 11.20.4.1 | 38 | 43 | E | Y | Typo "… Secondary Channel Offset field set 43 to SCA or SCA, depending on the location of the secondary channel." should be "SCA or SCB" | Change "SCA or SCA" to "SCA or SCB"
806 | Francois | Simon | ARINC | 11.20.4.1 | 39 | 1 | E | N | Is 60 minutes correct?
807 | Guido | Hiertz | Philips | 11.20.4.1 | 39 | 5 | E | Y | "[…] detection is required, unless the channel has been tested for the presence […]" You test for the absence … | Change sentence to "[…] detection is required, unless the channel has been tested for the absence […]"
808 | Tomoko | Adachi | Toshiba Corporation | 11.20.4.1 | 39 | 25 | E | Y | This subclause should be 11.20.4.1.2. | Correct the numbering of this subclause and the next three.
809 | Wayne | Fisher | ARINC, Inc | 11.20.4.1 | 39 | 25 | E | N | Subclause numbering is incorrect (or subclauses are out of position). It appears that these subclauses should be 11.20.4.2.n. | Correct the subclause numbering.
810 | Wayne | Fisher | ARINC, Inc | 11A | 39 | 53 | E | N | What's this? I got lost until I realized that this was a new Clause in TGr. NOT Required but helpful to add an editorial note identifying where 11A originated. | Suggest just prior to 11A, add something like: "Editorial Note: The following change is being made to 11A, a new Clause created by IEEE Std 802.11r - 2008".
811 | Wayne | Fisher | ARINC, Inc | 11A.10.3 | 40 | 6 | E | N | Change "Modify" to "Change" in the editorial instruction. | As in comment.
812 | David | Cypher | NIST | 11A.10.3 | 40 | 6 | E | Y | There is no instruction modify. | Change modify to change
813 | Wayne | Fisher | ARINC, Inc | A | 40 | 14 | E | N | Add title to Annex A. | Add after Annex A, "Protocol Implementation Conformance Statement (PICS) proforma"
814 | David | Cypher | NIST | A.4.3 | 40 | 24 | E | Y | There is no instruction add. | Change add to insert
815 | Jouni | Malinen | Atheros Communications | D | 43 | 27 | E | Y | Mismatch between listed (Dot11StationConfigEntry) and described dot11 elements. | Remove dot11PeerPSMAPModeImplemented, dot11PeerPSMClientModeImplemented, dot11PeerPSMIndicationWindow. Add dot11TDLSPeerUAPSDImplemented TrurthValue and dot11TDLSPeerPSMImplemented TruthValue.
816 | Jouni | Malinen | Atheros Communications | D | 43 | 30 | E | Y | Missing comma separator between dot11 entries. | Add comma to the end of the lines (apart from the last dot11 element).
817 | Tomoko | Adachi | Toshiba Corporation | D | 43 | 46 | E | N | Default values should be written as "DEFVAL { … }. | Delete the sentence and add the following after the Description: DEFVAL { false } Change all those specifying default values in this way throughout Annex D.
818 | Francois | Simon | ARINC | D | 43 | 43,46,54 | E | N | The convention for binary value is "true"; lower case (see IETF RFC 1443, Clause 2) | Replace "TRUE" with "true" and "FALSE" with "false
819 | David | Cypher | NIST | D | 44 | 37 | E | Y | Integer is in lower case while else where it is in upper case | Please be consistent
820 | Francois | Simon | ARINC | D | 44 | 2,10,12,33 | E | N | The convention for binary value is "true"; lower case (see IETF RFC 1443, Clause 2) | Replace "TRUE" with "true" and "FALSE" with "false
821 | Wayne | Fisher | ARINC, Inc | Boilerplate | i | 13 | E | N | "Baseline" information should be on page 1 of the body, on the front page of the document. | Move to first page of the body.
822 | Bill | Marshall | AT&T Labs Research | Boilerplate | i | 13 | E | y | statement of the amendment's baseline does not belong on this page. | move statement of baseline to page "1", not page "i"
823 | Tomoko | Adachi | Toshiba Corporation | Frontmatter | ii | 22 | E | N | The draft versions should be shown for those still in drafts to enable readers to check if the cross references are appropriate. | As in comment.
824 | Wayne | Fisher | ARINC, Inc | Boilerplate | vi | 1 | E | N | Provide Table of Contents | As in comment.
825 | Jarkko | Kneckt | Nokia | Frontmatter | vi - vii |  | E | Y | The 802.11z spec does not have valid Table of Contents and List of Figures. It seems that 802.11z has been too much in hurry to the letter ballot. | Make the Table Of Content and List of Figures.
826 | Wayne | Fisher | ARINC, Inc | Boilerplate | vii | 1 | E | N | Provide List of Figures | As in comment.
827 | Wayne | Fisher | ARINC, Inc | Boilerplate | viii | 1 | E | N | Provide List of Tables. | As in comment.
828 | Adrian | Stephens | Intel Corporation | Frontmatter |  |  | E | N | I wouldn't include the RevCom dates. | Remove the revcom dates, or update them to track.
829 | Adrian | Stephens | Intel Corporation | Frontmatter |  |  | E | N | "Line numbering is only approximate. This is a limitation of the FrameMaker tool." Actually, you're using Word, so this doesn't apply. | Remove para.
830 | Adrian | Stephens | Intel Corporation | Frontmatter |  |  | E | N | "The default IEEE-SA style for tables is to “float”. This means that they be repositioned later, usually at the head of the next page" You're using word, so this doesn't apply. | Remove para.
831 | Alastair | Malarky | Mark IV Industries | General |  |  | E | Y | A lot of confusion is creasted by mixed use of "Peer PSM", "Peer PS mode", "Peer PSM AP mode", etc. There should only be one form used throughout. Also including the word mode in the acronym leads to some of the confusion. | I recommend redefining this as Peer Power Save (PPS) mode, or always using Peer PS mode
832 | Lidong | Chen | NIST | General |  |  | E | N | Two terms "RSN IE" (a space between RSA and IE) and "RSNIE" (no space between RSN and IE) are used in the current draft. | Make them consistent.
833 | Tomoko | Adachi | Toshiba Corporation | General |  |  | E | N | Sometimes "AP" is used, sometimes "access point". | Unify the expression.
834 | Tomoko | Adachi | Toshiba Corporation | General |  |  | E | N | Sometimes "STA" is used, sometimes "station". | Unify the expression.
835 | Tomoko | Adachi | Toshiba Corporation | General |  |  | E | Y | "A1 field" (eg. see 11.2.1.13, p.34, line 38) This should be "Address 1 field". | Change it to "Address 1 field" throughout the draft.
836 | Tomoko | Adachi | Toshiba Corporation | General |  |  | E | Y | "Peer STA" Sometimes it appears as "peer STA" (lower case). | Unify the expression throughout the draft.
837 | Osama | Aboul-Magd | Nortel Networks | General |  |  | E | N | It is very difficult to track the resolution of the comments from LB 127 without a comment resolution spread sheet. | Please include a spread sheet for this letter ballot including the resolution of the comments received
838 | Lidong | Chen | NIST | General |  |  | E | N | Both "RSN IE (with space)" and "RSNIE (without space)" are used. | Make sure only one is used.
839 | David | Cypher | NIST | General |  |  | E | Y | General comment: please be consistent with TRUE, True, or true throughout this amendment. 802.11-2007 is not consistent, so do not use it as a reference
840 | David | Cypher | NIST | General |  |  | E | Y | See IEEE standards style manual 13.8 on capitalization | Apply style throughout amendment