## Title
IEEE P802.11 Wireless LANs
Submission
Designator: | doc.: IEEE 802.11-08/1208r3
Venue Date: | November 2008
First Author: | Adrian Stephens, Intel Corporation
Subject: | TGN LB136 Composite Comments
Full Date: | 2008-11-12
Author(s): | Name(s) | Adrian Stephens
| Company | Intel Corporation
Address
Phone:
Fax:
| email: | adrian.p.stephens@intel.com
Abstract:
This document contains comments submitted by voters for LB136. It is a composite in the sense that TGn comment-resolution ad-hocs may publish spreadsheets containing a subset of these comments that they own. This document is periodically updated to reflect the status of those spreadsheets.

## Revision History
Revision | Date | Description
0 | 2008-10-01 | Comments from LB136
1 | 2008-10-09 | Two corrections: Part of no vote set to "N" for two comments previously marked "Y" received from "approve" voters. Updates to MAC and GEN comments resulting from 2008-10-08 telecon.
2 | 2008-10-27 | Updates to editorial comments.
3 | 2008-11-12 | Updates following TGn meeting in Dallas, TX
4
5
6
7
8
9
10
11
12
13
14
15
16
17
18
19
20
21
22
23
24
25
26
27
28
29

## Comments
CID | Commenter | LB | Draft | Clause Number(C) | Page(C) | Line(C) | Type of Comment | Part of No Vote | Page | Line | Clause | Duplicate of CID | Resn Status | Assignee | Submission | Motion Number | Comment | Proposed Change | Resolution | Owning Ad-hoc | Comment Group | Ad-hoc Status | Ad-hoc Notes | Edit Status | Edit Notes | Edited in Draft | Last Updated | Last Updated By
10000 | Adachi, Tomoko | 136 | 7 | 11.14.3.3 | 225 | 63 | T | N | 225 | 63 | 11.14.3.3 |  | R | Tomo |  | 385 | An IDO STA can also move the BSS. | Change "Similarly, when transmitting HT Operation elements, Channel Switch Announcement elements, and/or Extended Channel Switch Announcement elements, the AP moving the BSS selects a combination of operating parameters from any single row of any one of the tables in Annex J that is appropriate for the current operating domain of the AP. The AP selects one channel number from the Channel Set column of the selected row. The AP includes the selected information in subsequently transmitted frames that contain any combination of the following four elements:" to "Similarly, when transmitting HT Operation elements, Channel Switch Announcement elements, and/or Extended Channel Switch Announcement elements, the AP or IDO STA moving the BSS selects a combination of operating parameters from any single row of any one of the tables in Annex J that is appropriate for the current operating domain of the AP or IDO STA. The AP or IDO STA selects one channel number from the Channel Set column of the selected row. The AP or IDO STA includes the selected information in subsequently transmitted frames that contain any combination of the following four elements:". | COEX: 2008-11-11 16:35:02Z Reject - The group does not feel that the issue is significant enough to make a change to the draft. | EDITOR | Approved 12 Nov 2008 |  | COEX: 2008-11-11 16:35:43Z - no objection in ad hoc Reject - The group does not feel that the issue is significant enough to make a change to the draft. |  |  |  | 2008-11-12 20:47 | EDITOR
10001 | Adachi, Tomoko | 136 | 7 | 11.14.6 | 230 | 55 | E | N | 230 | 55 | 11.14.6 |  | R |  |  |  | "If there is more than one FC HT STA in the BSS that has indicated conditions that disallow the use of 20/40 MHz BSS on a specific channel then: - If all the FC HT STAs that have indicated unavailability of a channel have also requested to be exempt from scanning, the AP shall disallow at least one of the FC HT STA to be exempt from scanning. - If there is at least one FC HT STA from the group of FC HT STAs that have indicated unavailability of a channel and that has not requested to be exempt from scanning, the AP may allow all the STAs that have requested to be exempt from scanning to be exempted from scanning." The itemized two sentences are requiring the same thing after all. They can be simplified. The AP shall leave at least one of the FC HT STAs that have indicated unavailability of a channel to keep scanning. | Simplify the sentence as in comment. It can be such as "If there is more than one FC HT STA in the BSS that has indicated conditions that disallow the use of 20/40 MHz BSS on a specific channel then the AP shall leave at least one of the FC HT STAs to keep scanning. The AP may accept the exemption requests from all the other FC HT STAs." | This comment is deemed editorial and delegated to the document editor for consideration in developing future drafts. Please note that the IEEE standards are edited professionally prior to publication. (This resolution is consistent with the WG editorial comment resolution process documented in 11-07-2050r0) | EDITOR | Editorial Comments | [5 empty] | 2008-10-27 14:50 | EDITOR
10002 | Adachi, Tomoko | 136 | 7 | A.4.20.1 | 362 | 29 | T | N | 362 | 29 | A.4.20.1 |  | R |  |  | 383 | From the draft change from D6.0 to D7.0, now the PSMP feature can be used with non-HT PHY. However, I think the PICS is not reflecting this. The status of PSMP in PICS is "CF16:O", where CF16 is "High Throughput (HT) features" and CF16 refers to only subclause 7.3.2.57 "HT Capabilities element". The PSMP capability is also added to 7.3.2.27 "Extended Capabilities Information element". Related to what the definition of "High Throughput (HT)" is, A.4.20.1 (it is a subclause for HT MAC features) may not be the right place for PSMP. | Check the PSMP description in PICS and correct if necessary. | GEN: 2008-11-10 23:16:29Z Reject - the commenter does not indicate in enough detail what change is required. | EDITOR | Approved 11 Nov 2008 |  | GEN: 2008-11-10 23:17:39Z - Unanimous GEN: 2008-10-08 15:33:15Z - propose to reject as no actionable text is provided. With the following text: Reject: the commenter does not indicate in enough detail what change is required. Agreed on Telcon without objection. |  |  |  | 2008-11-12 12:14 | EDITOR
10003 | Adachi, Tomoko | 136 | 7 | 5.2.9 | 11 | 7 | T | N | 11 | 7 | 5.2.9 |  | W |  |  |  | According to the change to PSMP enabled to be used with non-HT PHY, what is the definition of "High Throughput (HT)" now? Is a STA supporting PSMP but not HT PHY an HT STA? It is it not an HT STA, then what is such STA called? (HT MAC STAs?) It seems that subclause 5.2.9 "High Throughput (HT) STA" needs work. The change in 5.2.9 might also affect the description in 9.16. Reading the draft, it is sometimes explained as it is equal to having an HT Capabilities element. As now the PSMP feature can be also indicated in the Extended Capabilities Information element, having an HT (MAC) feature is not equal to having an HT Capabilities element. So such expressions throughout the draft need to be reconsidered. | Reconsider what an HT STA is and correct the description if necessary. Clarify whether a STA that is supporting PSMP but not HT PHY is an HT STA or not. Define how it will be called if it is not an HT STA. Change the description in 9.16 if necessary. | An e-mail was received from the commenter withdrawing the comment: From: Tomoko Adachi [...] Sent: Wednesday, October 08, 2008 12:34 PM To: Bruce Kraemer; Stephens, Adrian P; Levy, Joseph S Subject: withdrawal of CID 10003 Hi all, I will withdraw my comment numbered 10003. Best regards, tomo ----- Tomoko Adachi, Ph.D. Mobile Communication Laboratory Corporate Research & Development Center Toshiba Corporation | EDITOR | Withdrawn |  | GEN: 2008-10-08 16:42:04Z - An e-mail was received from the commenter withdrawing the comment: From: Tomoko Adachi [mailto:tomo.adachi@toshiba.co.jp] Sent: Wednesday, October 08, 2008 12:34 PM To: Bruce Kraemer; Stephens, Adrian P; Levy, Joseph S Subject: withdrawal of CID 10003 Hi all, I will withdraw my comment numbered 10003. Best regards, tomo ----- Tomoko Adachi, Ph.D. Mobile Communication Laboratory Corporate Research & Development Center Toshiba Corporation 1, Komukai Toshiba-cho, Saiwai-ku, Kawasaki 212-8582, JAPAN Tel: +81-44-549-2433 Fax: +81-44-520-1806 E-mail: tomo.adachi@toshiba.co.jp GEN: 2008-10-08 16:18:38Z - Commenter was on Telcon and indicated they will withdraw this comment. |  |  |  | 2008-10-09 08:48 | EDITOR
10004 | Adachi, Tomoko | 136 | 7 | General |  |  | T | N |  |  | General |  | R |  |  | 384 | Reading the draft, HT feature is sometimes explained as it is equal to having an HT Capabilities element. As now the PSMP feature can be also indicated in the Extended Capabilities Information element, if the PSMP is still an HT MAC feature, having an HT (MAC) feature may not equal to having an HT Capabilities element. So such expressions throughout the draft need to be reconsidered. | As in comment. | MAC: 2008-10-08 20:51:51Z Reject - The group does not feel that the issue is significant enough to make a change to the draft. | EDITOR | Approved 11 Nov 2008 |  | MAC: 2008-10-08 20:51:54Z - rejected unanimously during conf call oct 8, 2008 |  |  |  | 2008-11-12 12:15 | EDITOR
10005 | Barr, John | 136 | 7 | 11.14.4.1 | 227 | 15 | T | N | 227 | 15 | 11.14.4.1 |  | R |  | 08/1400r1 | 386 | A partial response to my earlier comments has been included in D7.0, but this response does not ensure an equitable coexistence solution as it is only a note and does not require any changes to the current normative text. As such it only recognizes that 40 MHz channels should not be used in 2.4 GHz due to harmful effect on operation of other IEEE 802 devices operating in the same area. A proposal for mandatory scanning for non-802.11 devices was presented at the September 2008 interim (11-08-1101-03), but was not considered as it would have required changes to the large number of pre-802.11n devices currently being deployed. The basis for this proposal was recognition that operation of 40 MHz 802.11n channels in 2.4 GHz reduced the available hopping channels for operation of Bluetooth (IEEE 802.15.1) devices from 79 to 27 (very close to the regulatory limit of 20 hopping channels). This impacts the robustness of Bluetooth device operation resulting in unacceptable performance of a typical Bluetooth applicaton (streaming of stereo music). The interference impact was documented in two independent interference studies presented at the September 2008 interim (11-08-0992-01 and 11.08-1140-00). The change proposed here as a compromise allows current pre-802.11n implementations to comply with the updated draft by setting the dot11FortyMHzIntolerant MIB attribute to TRUE, and future imiplementations to allow use of 40 MHz channels in 2.4 GHz as long as the non-802.11n radio scan is negative. | Instead of mandating that every device be capable of performing a non-802.11 rado scan, I would like to recommend the following suggestion for phasing in the implementation of 40 MHz 802.11n channel operation in 2.4 GHz spectrum: Add an optional non-802.11 radio scan requirement to clause 11.14.5 that shall be required before allowing 40 MHz 802.11n channels to be used, and if the non-802.11n radio scan is not implemented, the 40MHzIntollerant bit shall be set to TRUE and transmission of 40 MHz PPDU's in 2.4 GHz shall not be allowed. Additional details on the non-802.11 radio scan requirement and updated D 7.0 text will be provided at a later date. (See 11-08-1101-03 for a preliminary definition of non-802.11 radio scan requirements.) | COEX: 2008-11-12 20:41:07Z Reject - The group does not feel that the issue of additional degradation in BT performance when 802.11 devices are operating in 40 MHz compared to in 20 MHz is significant enough to make a further change to the draft. Recognizing it is advantageous to detect and avoid interference caused to other users of the unlicensed spectrum, there is a mechanism known as CCA that does detect any narrowband or broadband energy (including 802.15.1 and 802.15.4) in the channel and defers transmission of both 20 MHz and 40 MHz. Furthermore, product vendors have already developed and will continue to improve coexistence mechanisms as allowed by the 11n amendment. A requirement already exists in the 802.11n draft amendment that all devices shall adjust their operational bandwidth if any other 802.11 device believes it has detected/determined that this is necessary in order to attempt to reduce potential or perceived interference for other communications systems operating in the band. | EDITOR | Approved 12 Nov 2008 | [5 empty] | 2008-11-12 20:47 | EDITOR
10006 | Chan, Douglas | 136 | 7 | 9.6.0e.5.3 | 120 | 60 | E | N | 120 | 60 | 9.6.0e.5.3 |  | R |  |  |  | The title heading appears to be wrapped. | Pls correct. | This comment is deemed editorial and delegated to the document editor for consideration in developing future drafts. Please note that the IEEE standards are edited professionally prior to publication. (This resolution is consistent with the WG editorial comment resolution process documented in 11-07-2050r0) | EDITOR | Editorial Comments | [5 empty] | 2008-10-27 14:50 | EDITOR
10007 | Chan, Douglas | 136 | 7 | 9.10.6 | 137 | 44 | E | N | 137 | 44 | 9.10.6 |  | R |  |  |  | Typo: useod | Correct to used. | This comment is deemed editorial and delegated to the document editor for consideration in developing future drafts. Please note that the IEEE standards are edited professionally prior to publication. (This resolution is consistent with the WG editorial comment resolution process documented in 11-07-2050r0) | EDITOR | Editorial Comments | [5 empty] | 2008-10-27 14:50 | EDITOR
10008 | Chaplin, Clint | 136 | 7 | 9.6.0e.5.4 | 120 | 61 | E | Y | 120 | 61 | 9.6.0e.5.3 |  | W |  |  |  | I can't tell, but it looks like a subclause header got appended to the end of a sentence | Untangle | From: Clint Chaplin [...] Sent: 22 October 2008 14:24 To: Bruce Kraemer Cc: Stephens, Adrian P Subject: TGn LB136 comment 10008 Dear Mr. Kraemer, I hereby withdraw my comment from LB 136 with the ID of 10008. Clint Chaplin | EDITOR | Withdrawn | [5 empty] | 2008-10-22 13:55 | EDITOR
10009 | Chaplin, Clint | 136 | 7 | 9.10.7.6.3 | 142 | 56 | T | Y | 142 | 56 | 9.10.7.6.3 |  | R |  |  | 384 | "For a non-Protected set WinStartB = SSN" non-Protected what? | "For a non-Protected xxxx set WinStartB = SSN" replace xxxx with the correct word/phrase. | MAC: 2008-10-08 20:54:27Z Reject - Later in the same sentence, the use of the term "Protected Block Ack" makes it clear what is being referenced. | EDITOR | Approved 11 Nov 2008 |  | MAC: 2008-10-08 20:53:38Z - rejected unanimously during conf call oct 8, 2008 |  |  |  | 2008-11-12 12:15 | EDITOR
10010 | Chu, Liwen | 136 | 7 | 9.2.3.1 | 107 | 48 | T | N | 107 | 48 | 9.2.3.1 | 10017 | R |  |  | 384 | SIFS is not the shortest of the IFS between the transmission from different STAs in a PSMP. | Modify the text to indicate that PSMP may use RIFS. | MAC: 2008-10-08 20:53:26Z Reject - While the commenter is correct, in that uplink frames from different STA may be scheduled under PSMP to be separated by less than SIFS, the cited text is in subclause 9.2 - specific to DCF. PSMP operation is described not in 9.2, but in 9.16 where the use of less than SIFS is indicated. | EDITOR | Duplicates | [5 empty] | 2008-11-12 12:16 | EDITOR
10011 | Chu, Liwen | 136 | 7 | 9.2.3.2 | 108 | 30 | T | N | 108 | 30 | 9.2.3.2 | 10018 | R |  |  | 384 | PSMP also uses PIFS to contend medium access. | Add the following bullet: A HT AP starts a PSMP TXOP. | MAC: 2008-10-08 20:54:01Z Reject - Contention for channel access is independent of the use of that channel access for PSMP. An HT AP contending for the medium is an HC, and as such can access the medium after PIFS (as indicated by the third bullet in this list), regardless of whether this is for PSMP or some other transmission | EDITOR | Duplicates | [5 empty] | 2008-11-12 12:16 | EDITOR
10012 | Chu, Liwen | 136 | 7 | 9.2.3.0b | 107 | 20 | E | N | 107 | 20 | 9.2.3.0b | 10019 | R |  |  |  | 9.16.2 is nothing to do with PIFS in PSMP. | Use a correct reference. | This comment is deemed editorial and delegated to the document editor for consideration in developing future drafts. Please note that the IEEE standards are edited professionally prior to publication. (This resolution is consistent with the WG editorial comment resolution process documented in 11-07-2050r0) | EDITOR | Duplicates | [5 empty] | 2008-11-12 12:16 | EDITOR
10013 | Chu, Liwen | 136 | 7 | 11.15.1 | 235 | 28 | T | N | 235 | 28 | 11.15.1 | 10020 | R |  |  |  | It is not clear to me how to transmit management frames during the 40 MHz phase. | Add the text to show how to transmit management frames in 40 MHz phase. | COEX: 2008-11-11 16:39:31Z Reject - the text in 11.15.1 is intentionally specifying only the data and control frames since management frames basically do not have restriction, except for Set PCO Phase management action frame which is explained in 11.15.2. | EDITOR | Duplicates | [5 empty] | 2008-11-12 12:16 | EDITOR
10014 | Chu, Liwen | 136 | 7 | 7.3.2.57.2 | 72 | 52 | E | N | 72 | 52 | 7.3.2.57.2 |  | R |  |  |  | Since non-HT ST can also support PSMP now, PSMP support should be removed from here. | Remove PSMP support from this section. | This comment is deemed editorial and delegated to the document editor for consideration in developing future drafts. Please note that the IEEE standards are edited professionally prior to publication. (This resolution is consistent with the WG editorial comment resolution process documented in 11-07-2050r0) | EDITOR | Editorial Comments | [5 empty] | 2008-10-27 14:50 | EDITOR
10015 | Chu, Liwen | 136 | 7 | 7.4.10.4 | 90 | 45 | E | N | 90 | 45 | 7.4.10.4 |  | R |  |  |  | Since non-HT ST can also support PSMP now, PSMP action frame should be category HT. | Change draft accordingly. | This comment is deemed editorial and delegated to the document editor for consideration in developing future drafts. Please note that the IEEE standards are edited professionally prior to publication. (This resolution is consistent with the WG editorial comment resolution process documented in 11-07-2050r0) | EDITOR | Editorial Comments | [5 empty] | 2008-10-27 14:50 | EDITOR
10016 | Chu, Liwen | 136 | 7 | 7.3.2.58 | 85 | 1 | E | N | 82 | 24 | 7.3.2.58 |  | R |  |  |  | Since non-HT ST can also support PSMP now, S-PSMP support bit should be decoupled from HT Operation element. | Change draft accordingly. | This comment is deemed editorial and delegated to the document editor for consideration in developing future drafts. Please note that the IEEE standards are edited professionally prior to publication. (This resolution is consistent with the WG editorial comment resolution process documented in 11-07-2050r0) | EDITOR | Editorial Comments | [5 empty] | 2008-10-27 14:50 | EDITOR
10017 | Chu2, Liwen | 136 | 7 | 9.2.3.1 | 107 | 48 | T | N | 107 | 48 | 9.2.3.1 |  | R |  |  | 384 | SIFS is not the shortest of the IFS between the transmission from different STAs in a PSMP. | Modify the text to indicate that PSMP may use RIFS. | MAC: 2008-10-08 20:53:26Z Reject - While the commenter is correct, in that uplink frames from different STA may be scheduled under PSMP to be separated by less than SIFS, the cited text is in subclause 9.2 - specific to DCF. PSMP operation is described not in 9.2, but in 9.16 where the use of less than SIFS is indicated. | EDITOR | Approved 11 Nov 2008 |  | MAC: 2008-10-08 20:53:38Z - rejected unanimously during conf call oct 8, 2008 |  |  |  | 2008-11-12 12:15 | EDITOR
10018 | Chu2, Liwen | 136 | 7 | 9.2.3.2 | 108 | 30 | T | N | 108 | 30 | 9.2.3.2 |  | R |  |  | 384 | PSMP also uses PIFS to contend medium access. | Add the following bullet: A HT AP starts a PSMP TXOP. | MAC: 2008-10-08 20:54:01Z Reject - Contention for channel access is independent of the use of that channel access for PSMP. An HT AP contending for the medium is an HC, and as such can access the medium after PIFS (as indicated by the third bullet in this list), regardless of whether this is for PSMP or some other transmission | EDITOR | Approved 11 Nov 2008 |  | MAC: 2008-10-08 20:53:38Z - rejected unanimously during conf call oct 8, 2008 |  |  |  | 2008-11-12 12:15 | EDITOR
10019 | Chu2, Liwen | 136 | 7 | 9.2.3.0b | 107 | 20 | E | N | 107 | 20 | 9.2.3.0b |  | R |  |  |  | 9.16.2 is nothing to do with PIFS in PSMP. | Use a correct reference. | This comment is deemed editorial and delegated to the document editor for consideration in developing future drafts. Please note that the IEEE standards are edited professionally prior to publication. (This resolution is consistent with the WG editorial comment resolution process documented in 11-07-2050r0) | EDITOR | Editorial Comments | [5 empty] | 2008-10-27 14:50 | EDITOR
10020 | Chu2, Liwen | 136 | 7 | 11.15.1 | 235 | 28 | T | N | 235 | 28 | 11.15.1 |  | R | Tomo |  | 385 | It is not clear to me how to transmit management frames during the 40 MHz phase. | Add the text to show how to transmit management frames in 40 MHz phase. | COEX: 2008-11-11 16:39:31Z Reject - the text in 11.15.1 is intentionally specifying only the data and control frames since management frames basically do not have restriction, except for Set PCO Phase management action frame which is explained in 11.15.2. | EDITOR | Approved 12 Nov 2008 |  | COEX: 2008-11-11 16:39:54Z - no objection in ad hoc Reject - the text in 11.15.1 is intentionally specifying only the data and control frames since management frames basically do not have restriction, except for Set PCO Phase management action frame which is explained in 11.15.2. |  |  |  | 2008-11-12 20:47 | EDITOR
10021 | Hiertz, Guido | 136 | 7 |  |  |  | T | N |  |  |  |  | R |  | 08/1400r1 | 386 | Due to the market importance of non-802.11 devices operating in the 2.4GHz band, we recommend the inclusion of advanced coexistence mechanisms that ensure the uninterrupted operation of non-802.11 devices in the presence of 802.11n devices that use 40MHz channels at 2.4GHz. Devices that operate according to 802.15.1 and 802.15.4 are examples that are prone to interference from 802.11n devices using 40MHz channels in the 2.4GHz band. | Provide an enhanced coexistence scheme. | COEX: 2008-11-12 20:40:19Z Reject - The group does not feel that the issue of additional degradation in BT performance when 802.11 devices are operating in 40 MHz compared to in 20 MHz is significant enough to make a further change to the draft. Recognizing it is advantageous to detect and avoid interference caused to other users of the unlicensed spectrum, there is a mechanism known as CCA that does detect any narrowband or broadband energy (including 802.15.1 and 802.15.4) in the channel and defers transmission of both 20 MHz and 40 MHz. Furthermore, product vendors have already developed and will continue to improve coexistence mechanisms as allowed by the 11n amendment. A requirement already exists in the 802.11n draft amendment that all devices shall adjust their operational bandwidth if any other 802.11 device believes it has detected/determined that this is necessary in order to attempt to reduce potential or perceived interference for other communications systems operating in the band. | EDITOR | Approved 12 Nov 2008 | [5 empty] | 2008-11-12 20:47 | EDITOR
10022 | Kennedy, Richard | 136 | 7 | 20.3.11.6.5 | 300 | 27 | E | N | 300 | 27 | 20.3.11.6.5 |  | R |  |  |  | It appears that the font reduction plan was subverted as the formula in the monstrous font was not removed when the formula in the new, more pleasing font was added. | Delete the formula in the monstrous font. | This comment is deemed editorial and delegated to the document editor for consideration in developing future drafts. Please note that the IEEE standards are edited professionally prior to publication. (This resolution is consistent with the WG editorial comment resolution process documented in 11-07-2050r0) | EDITOR | Editorial Comments | [5 empty] | 2008-10-27 14:50 | EDITOR
10023 | Lee, Jin | 136 | 7 | 11.10.8.5 | General |  | T | N |  |  | 11.10.8.5 |  | R |  |  | 383 | In Section 11.10.8.5, does 802.11n draft support STA Statistics Report feature? Whenever a STA receives aggregated QoS data frames (such as A-MSDU or A-MPDU), dot11QoSCounters Groups for each UP should be updated and STA Statistics Reports should be generated. But, MIBs in Annex D (such as dot11QoSFailedCount) does not consider A-MSDU and A-MPDU. Please specify how dot11QoSCounters Groups are updated after receiving aggregated QoS data frames and how MPDU splited in A-MPDU are processed. | Please specify how dot11QoSCounters Groups are updated after receiving aggregated QoS data frames and how MPDU splited in A-MPDU are processed. | GEN: 2008-11-10 23:19:48Z Reject - The definitions related to these variables are unambiguous. In reply to the commenter, these variables relate either to MSDU or MPDU events (failures, successes). An A-MPDU is a container for multiple MPDUs. Each MPDU within an A-MPDU triggers the appropriate event and is counted separately. Likewise an A-MSDU contains multiple MSDUs. | EDITOR | Approved 11 Nov 2008 |  | GEN: 2008-11-10 23:20:21Z - Unanimous GEN: 2008-10-08 15:29:25Z Reject - The definitions related to these variables are unambiguous. In reply to the commenter, these variables relate either to MSDU or MPDU events (failures, successes). An A-MPDU is a container for multiple MPDUs. Each MPDU within an A-MPDU triggers the appropriate event and is counted separately. Likewise an A-MSDU contains multiple MSDUs. Agreed on Telcon without objection. The success or failure of an A-MSDU is counted for each MSDU contained within it. |  |  |  | 2008-11-12 12:14 | EDITOR
10024 | Loc, Peter | 136 | 7 | 9.16.1.1 | 157 | 28-30 | T | Y | 157 |  | 9.16.1.1 |  | R |  |  | 384 | For HT-STAs that support Protected Block Ack, MTBAR will open the door for Denial of Service attacks, just like the BAR transmitted in non PSMP periods. A simple solution with minimum impact is to allow HT-STAs that support Protected Block Ack to use BAR and BA for individual TID during PSMP-DTT and PSMP-UTT periods and extend the 9.10.9 rule to the use of BAR and protected ADDBA management frame during PSMP-DTT and PSMP-UTT periods. | Subclause 9.16.1.1.page 157, replace lines 28-30 with the following: Within a PSMP-DTT or PSMP-UTT between HT STAs, BlockAckReq and BlockAck frames for which an HT-immediate Block Ack agreement exists can be the multi-TID variants or i.e. MTBAR and MTBA, respectively. PBAC STAs may use BA and Robust Management ADDBA frame for individual TID according to the rule of 9.10.9 | MAC: 2008-10-08 20:55:55Z Reject - The material in 9.10.9 relates to block ack agreements, not the specific frame type used for the BAR or BA. In the case of a MTBAR and MTBA, the rules as described are performed for each TID in the MTBAR/MTBA. This interpretation is consistent with 9.10.7 and 9.10.8, which describe only the update rules for a single TID on the assumption that the rules are repeated for each TID in a MTBAR/MTBA. | EDITOR | Approved 11 Nov 2008 |  | MAC: 2008-10-08 20:53:38Z - rejected 3-1-6 (y-n-a) during conf call oct 8, 2008 |  |  |  | 2008-11-12 12:15 | EDITOR
10025 | Loc, Peter | 136 | 7 | 11.14.4.1 | 227 | 15-17 | T | Y | 227 |  | 11.14.4.1 |  | R |  | 08/1400r1 | 386 | The recommendation for the HT-STA not to transmit any 40 MHz mask PPDUs if it has knowledge of non-802.11 devices operating in the area does nothing to ensure that 802.11n devices with such knowledge will not interfere with non-802.11n devices. In fact, it inadvertently creates a class of 802.11 devices that knowingly interfere with non-802.11 devices. If a device has the capability to detect the presence of other non-802.11 devices, it should act upon such detection. The capability to detect non-802.11 devices operating in the same area should be an option in the standard to address concerns relating to coexistence with non 802.11 devices. | Proposed changes: 1) In subclause 7.32.57.5, use the reserved bit B3 of the Extended Capabilities field for the HT AP or HT STA to declare its support for non-802.11 radio scans. 2) In subclause 11.14.3.2, insert after line 12 , page 223: Before an AP or IDO STA that is capable of detecting non-802.11 radios (bit B3 of the Extended capabilities field is set to 1) starts a 20/40 MHz BSS, it shall perform overlapping BSS scans to search for non-802.11 radios. 3) In subclause 11.14.3.2, insert after line 65 , page 223, the following: An FC HT AP 2G4 that is capable of detecting non-802.11 radios shall keep the value of 20/40 Operation Permitted to FALSE if a presence of non-802.11 radio is detected. 4) Insert the following paragraph at the end of subclause 11.14.5, page 230, after line 13 An FC HT STA 2G4 that is associated with an FC HT AP 2G4 and is capable of performing non-802.11 radio scans (bit B3 of the Extended Capability field is set to 1) shall perform at least one non 802.11 radio scan every dot11BSSWidthTriggerScanInterval seconds., unless the FC HT STA 2G4 satisfies the conditions described in 11.14.6. | COEX: 2008-11-12 20:40:48Z Reject - The group does not feel that the issue of additional degradation in BT performance when 802.11 devices are operating in 40 MHz compared to in 20 MHz is significant enough to make a further change to the draft. Recognizing it is advantageous to detect and avoid interference caused to other users of the unlicensed spectrum, there is a mechanism known as CCA that does detect any narrowband or broadband energy (including 802.15.1 and 802.15.4) in the channel and defers transmission of both 20 MHz and 40 MHz. Furthermore, product vendors have already developed and will continue to improve coexistence mechanisms as allowed by the 11n amendment. A requirement already exists in the 802.11n draft amendment that all devices shall adjust their operational bandwidth if any other 802.11 device believes it has detected/determined that this is necessary in order to attempt to reduce potential or perceived interference for other communications systems operating in the band. | EDITOR | Approved 12 Nov 2008 | [5 empty] | 2008-11-12 20:47 | EDITOR
10026 | Loc2, Peter | 136 | 7 | 9.16.1.1 | 157 | 28-30 | T | Y | 157 |  | 9.16.1.1 | 10024 | W |  |  |  | For HT-STAs that support Protected Block Ack, MTBAR will open the door for Denial of Service attacks, just like the BAR transmitted in non PSMP periods. A simple solution with minimum impact is to allow HT-STAs that support Protected Block Ack to use BAR and BA for individual TID during PSMP-DTT and PSMP-UTT periods and extend the 9.10.9 rule to the use of BAR and protected ADDBA management frame during PSMP-DTT and PSMP-UTT periods. | Subclause 9.16.1.1.page 157, replace lines 28-30 with the following: Within a PSMP-DTT or PSMP-UTT between HT STAs, BlockAckReq and BlockAck frames for which an HT-immediate Block Ack agreement exists can be the multi-TID variants or i.e. MTBAR and MTBA, respectively. PBAC STAs may use BA and Robust Management ADDBA frame for individual TID according to the rule of 9.10.9 | From: Peter Loc ... Sent: 01 October 2008 16:10... Subject: Correction on my comments in LB136 ... When voting for LB136, I had submitted 3 excel sheets. Please discard the first two and use only the last excel sheet. Based on document 11-08-1208-00-000n-tgn-lb136-composite-comments, please discard comments #10026, 10027, 10028 and 10029 and keep 10024 and 10025. Best Regards, Peter Loc | EDITOR | Withdrawn | [5 empty] | 2008-11-12 14:09 | EDITOR
10027 | Loc2, Peter | 136 | 7 | 11.14.4.1 | 227 | 15-17 | T | Y | 227 |  | 11.14.4.1 |  | W |  |  |  | The recommendation for the HT-STA not to transmit any 40 MHz mask PPDUs if it has knowledge of non-802.11 devices operating in the area does nothing to ensure that 802.11n devices with such knowledge will not interfere with non-802.11n devices. In fact, it creates a class of 802.11 devices that knowingly interfere with non-802.11 devices. | Proposed changes: 1) In subclause 7.32.57.5, use the reserved bit B3 of the Extended Capabilities field for the HT AP or HT STA to declare its support for non-802.11 radio scans. 2) In subclause 11.14.3.2, insert after line 12 , page 223: Before an AP or IDO STA that is capable of detecting non-802.11 radios (bit B3 of the Extended capabilities field is set to 1) starts a 20/40 MHz BSS, it shall perform overlapping BSS scans to search for non-802.11 radios. 3) In subclause 11.14.3.2, insert after line 65 , page 223, the following: An FC HT AP 2G4 that is capable of detecting non-802.11 radios shall keep the value of 20/40 Operation Permitted to FALSE if a presence of non-802.11 radio is detected. 4) Insert the following paragraph at the end of subclause 11.14.5, page 230, after line 13 An FC HT STA 2G4 that is associated with an FC HT AP 2G4 and is capable of performing non-802.11 radio scans (bit B3 of the Extended Capability field is set to 1) shall perform at least one non 802.11 radio scan every dot11BSSWidthTriggerScanInterval seconds., unless the FC HT STA 2G4 satisfies the conditions described in 11.14.6. | From: Peter Loc ... Sent: 01 October 2008 16:10... Subject: Correction on my comments in LB136 ... When voting for LB136, I had submitted 3 excel sheets. Please discard the first two and use only the last excel sheet. Based on document 11-08-1208-00-000n-tgn-lb136-composite-comments, please discard comments #10026, 10027, 10028 and 10029 and keep 10024 and 10025. Best Regards, Peter Loc | EDITOR | Withdrawn | [5 empty] | 2008-10-02 06:44 | EDITOR
10028 | Loc3, Peter | 136 | 7 | 9.16.1.1 | 157 | 28-30 | T | Y | 157 |  | 9.16.1.1 | 10024 | W |  |  |  | For HT-STAs that support Protected Block Ack, MTBAR will open the door for Denial of Service attacks, just like the BAR transmitted in non PSMP periods. A simple solution with minimum impact is to allow HT-STAs that support Protected Block Ack to use BAR and BA for individual TID during PSMP-DTT and PSMP-UTT periods and extend the 9.10.9 rule to the use of BAR and protected ADDBA management frame during PSMP-DTT and PSMP-UTT periods. | Subclause 9.16.1.1.page 157, replace lines 28-30 with the following: Within a PSMP-DTT or PSMP-UTT between HT STAs, BlockAckReq and BlockAck frames for which an HT-immediate Block Ack agreement exists can be the multi-TID variants or i.e. MTBAR and MTBA, respectively. PBAC STAs may use BA and Robust Management ADDBA frame for individual TID according to the rule of 9.10.9 | From: Peter Loc ... Sent: 01 October 2008 16:10... Subject: Correction on my comments in LB136 ... When voting for LB136, I had submitted 3 excel sheets. Please discard the first two and use only the last excel sheet. Based on document 11-08-1208-00-000n-tgn-lb136-composite-comments, please discard comments #10026, 10027, 10028 and 10029 and keep 10024 and 10025. Best Regards, Peter Loc | EDITOR | Withdrawn | [5 empty] | 2008-11-12 14:10 | EDITOR
10029 | Loc3, Peter | 136 | 7 | 11.14.4.1 | 227 | 15-17 | T | Y | 227 |  | 11.14.4.1 | 10027 | W |  |  |  | The recommendation for the HT-STA not to transmit any 40 MHz mask PPDUs if it has knowledge of non-802.11 devices operating in the area does nothing to ensure that 802.11n devices with such knowledge will not interfere with non-802.11n devices. In fact, it creates a class of 802.11 devices that knowingly interfere with non-802.11 devices. | Proposed changes: 1) In subclause 7.32.57.5, use the reserved bit B3 of the Extended Capabilities field for the HT AP or HT STA to declare its support for non-802.11 radio scans. 2) In subclause 11.14.3.2, insert after line 12 , page 223: Before an AP or IDO STA that is capable of detecting non-802.11 radios (bit B3 of the Extended capabilities field is set to 1) starts a 20/40 MHz BSS, it shall perform overlapping BSS scans to search for non-802.11 radios. 3) In subclause 11.14.3.2, insert after line 65 , page 223, the following: An FC HT AP 2G4 that is capable of detecting non-802.11 radios shall keep the value of 20/40 Operation Permitted to FALSE if a presence of non-802.11 radio is detected. 4) Insert the following paragraph at the end of subclause 11.14.5, page 230, after line 13 An FC HT STA 2G4 that is associated with an FC HT AP 2G4 and is capable of performing non-802.11 radio scans (bit B3 of the Extended Capability field is set to 1) shall perform at least one non 802.11 radio scan every dot11BSSWidthTriggerScanInterval seconds., unless the FC HT STA 2G4 satisfies the conditions described in 11.14.6. | From: Peter Loc ... Sent: 01 October 2008 16:10... Subject: Correction on my comments in LB136 ... When voting for LB136, I had submitted 3 excel sheets. Please discard the first two and use only the last excel sheet. Based on document 11-08-1208-00-000n-tgn-lb136-composite-comments, please discard comments #10026, 10027, 10028 and 10029 and keep 10024 and 10025. Best Regards, Peter Loc | EDITOR | Withdrawn | [5 empty] | 2008-10-02 06:44 | EDITOR
10030 | Lou, Hui-Ling | 136 | 7 | 9.19.3 | 177 | 22 | T | N | 177 | 22 | 9.19.3 |  | W |  |  |  | ""shall transmit an immediate or aggregated feedback..."by definition, aggregated feedback is one case of immediate feedback. It is better to differentiate SIFS immediate feedback, and aggregated feedback. Line 46 also has the same issue. | Either redefine the categories of the feedback, or replace the text by "shall transmit an immdiate SIFS feedback, or aggregated feedback" | From: Hui-Ling Lou Sent: Tuesday, October 21, 2008 11:35 AM To: Bruce Kraemer; ... Cc: Hui-Ling Lou Subject: Withdraw comments CIDs 10030~10036 Dear Vinko, Adrian and Bruce, I would like to withdraw CIDs 10030~10036. Thanks, Hui-Ling | EDITOR | Withdrawn | [5 empty] | 2008-10-22 13:56 | EDITOR
10031 | Lou, Hui-Ling | 136 | 7 | 9.19.3 | 177 | 21 | T | N | 177 | 21 | 9.19.3 |  | W |  |  |  | "A beamformee that sets the Explicit Transmit Beamforming CSI Feedback field of its HT Capabilities element to either 2 or 3 shall transmit an immediate or aggregated feedback as a response to a non-NDP request for feedback in a frame that is appropriate for the current frame exchange sequence as follows:" Are these rules not applicable for compressed and non-compressed feedback? Change text as suggested | A beamformee that sets the Explicit Transmit Beamforming CSI Feedback field or Explicit Non-compressed Beamforming Feedback Capable or Explicit Compressed Beamforming Feedback Capable of its HT Capabilities element to either 2 or 3 shall transmit an immediate or aggregated feedback as a response to a non-NDP request for feedback in a frame that is appropriate for the current frame exchange sequence as follows: | From: Hui-Ling Lou Sent: Tuesday, October 21, 2008 11:35 AM To: Bruce Kraemer; ... Cc: Hui-Ling Lou Subject: Withdraw comments CIDs 10030~10036 Dear Vinko, Adrian and Bruce, I would like to withdraw CIDs 10030~10036. Thanks, Hui-Ling | EDITOR | Withdrawn | [5 empty] | 2008-10-22 13:56 | EDITOR
10032 | Lou, Hui-Ling | 136 | 7 | 9.19.3 | 177 | 45 | T | N | 177 | 45 | 9.19.3 |  | W |  |  |  | "A beamformee that sets the Explicit Transmit Beamforming CSI Feedback field of its HT Capabilities element to either 2 or 3 shall transmit immediate or aggregated feedback as a response to an NDP request for feedback in a frame that is appropriate for the current frame exchange sequence as follows:" Are these rules not applicable for compressed and non-compressed feedback? Change text as suggested | A beamformee that sets the Explicit Transmit Beamforming CSI Feedback field or Explicit Non-compressed Beamforming Feedback Capable or Explicit Compressed Beamforming Feedback Capable of its HT Capabilities element to either 2 or 3 shall immediate or aggregated feedback as a response to an NDP request for feedback in a frame that is appropriate for the current frame exchange sequence as follows: | From: Hui-Ling Lou Sent: Tuesday, October 21, 2008 11:35 AM To: Bruce Kraemer; ... Cc: Hui-Ling Lou Subject: Withdraw comments CIDs 10030~10036 Dear Vinko, Adrian and Bruce, I would like to withdraw CIDs 10030~10036. Thanks, Hui-Ling | EDITOR | Withdrawn | [5 empty] | 2008-10-22 13:56 | EDITOR
10033 | Lou, Hui-Ling | 136 | 7 | 9.19.3 | 177 | 30 | T | N | 177 | 30 | 9.19.3 |  | W |  |  |  | "If the transmission of an ACK or BlockAck control response frame is required in response to the non-NDP request for feedback, both the feedback response frame and the control response frame may be aggregated in an A-MPDU." For non-NDP sounding sending a feedback SIFS after a control response is not allowed. This forces the beamformee to transmit the feedback frame as part of an aggregate for immediate feedback. This option is allowed for NDP sounding and there is no reason why it shouldn't be allowed for non-NDP sounding. Change text as suggested | "If the transmission of an ACK or BlockAck control response frame is required in response to the non-NDP request for feedback, both the feedback response frame and the control response frame may be aggregated in an A-MPDU, or the feedback response frame may be transmitted SIFS after transmitting the control response" | From: Hui-Ling Lou Sent: Tuesday, October 21, 2008 11:35 AM To: Bruce Kraemer; ... Cc: Hui-Ling Lou Subject: Withdraw comments CIDs 10030~10036 Dear Vinko, Adrian and Bruce, I would like to withdraw CIDs 10030~10036. Thanks, Hui-Ling | EDITOR | Withdrawn | [5 empty] | 2008-10-22 13:56 | EDITOR
10034 | Lou, Hui-Ling | 136 | 7 | 9.19.3 | 176 | 38 | T | N | 176 | 38 | 9.19.3 |  | W |  |  |  | "Immediate: the beamformee is capable of sending a feedback response a SIFS after receiving a sounding PPDU and/or is capable of sending a feedback response aggregated in a PPDU that contains a MAC response within the beamformer's TXOP" Take the scenario when beamformer uses NDP. How does the beamformer distinguish whether the beamformee will send feedback response SIFS after receiving NDP or will send it as an aggregated frame in beamformer's TXOP. Say beamformee always uses the latter method, does the beamformer wait for like an ACK timeout after NDP transmission always? Given that both options need to be supported, some additionally signalling may need to be introduced. Similar complications arise with "Immediate and Delayed" option | Choice #1-Modify the capability field: Change "Immediate and Delayed" option to "Immediate and aggregated" Change "Immediate" option to "Immediate and non-aggregated". These two categories of immediate feedback also supports delayed feedbaack. Choice #2-Mandate the Beanmformer's behavior on receiving the immediate feedback, e.g. beamformer needs to wait SIFS time after sending an NDP to a beamformee supporting immediate or immediate and delayed feedback. | From: Hui-Ling Lou Sent: Tuesday, October 21, 2008 11:35 AM To: Bruce Kraemer; ... Cc: Hui-Ling Lou Subject: Withdraw comments CIDs 10030~10036 Dear Vinko, Adrian and Bruce, I would like to withdraw CIDs 10030~10036. Thanks, Hui-Ling | EDITOR | Withdrawn | [5 empty] | 2008-10-22 13:56 | EDITOR
10035 | Lou, Hui-Ling | 136 | 7 | 7.1.4 | 25 | 23 | T | N | 25 | 23 | 7.1.4.2 |  | W |  |  |  | "If there is a response frame, the estimated time requred to transmit the pending frame, plus one SIFS interval, plus the response frame (ACK or Block Ack), plus an additional SIFS interval". Also including any beamforming frames. Change text as suggested. | "If there is a response frame, the estimated time requred to transmit the pending frame, plus one SIFS interval, plus the response frame (ACK or Block Ack), plus any NDPs required, plus explicit feedback if required, plus an additional SIFS interval" | From: Hui-Ling Lou Sent: Tuesday, October 21, 2008 11:35 AM To: Bruce Kraemer; ... Cc: Hui-Ling Lou Subject: Withdraw comments CIDs 10030~10036 Dear Vinko, Adrian and Bruce, I would like to withdraw CIDs 10030~10036. Thanks, Hui-Ling | EDITOR | Withdrawn | [5 empty] | 2008-10-22 13:56 | EDITOR
10036 | Lou, Hui-Ling | 136 | 7 | 7.1.4 | 25 | 27 | T | N | 25 | 27 | 7.1.4.2 |  | W |  |  |  | "ii) If there is no response frame, the time required to transmit the pending frame, plus one SIFS interval". Also including any beamforming frames. Change text as suggested. | "ii) If there is no response frame, the time required to transmit the pending frame, plus any NDPs required, plus explicit feedback if required, plus one SIFS interval". | From: Hui-Ling Lou Sent: Tuesday, October 21, 2008 11:35 AM To: Bruce Kraemer; ... Cc: Hui-Ling Lou Subject: Withdraw comments CIDs 10030~10036 Dear Vinko, Adrian and Bruce, I would like to withdraw CIDs 10030~10036. Thanks, Hui-Ling | EDITOR | Withdrawn | [5 empty] | 2008-10-22 13:56 | EDITOR
10037 | Malinen, Jouni | 136 | 7 | 9.10.6 | 137 | 44 | E | N | 137 | 44 | 9.10.6 |  | R |  |  |  | Typo | Replace “useod” with “used”. | This comment is deemed editorial and delegated to the document editor for consideration in developing future drafts. Please note that the IEEE standards are edited professionally prior to publication. (This resolution is consistent with the WG editorial comment resolution process documented in 11-07-2050r0) | EDITOR | Editorial Comments | [5 empty] | 2008-10-27 14:50 | EDITOR
10038 | Malinen, Jouni | 136 | 7 | 9.10.9 | 144 | 64 | T | N | 144 | 64 | 9.10.9 |  | R |  |  | 384 | Support for Protected Block Ack is indicated to require MFPR to be set to 1. However, it should be possible to use Protected Block Ack even when MFP is not required (i.e., only MFPC is set to 1 while MFPR is 0). The current text seems to limit this case in the definition here. | Replace “MFPC, MFPR and PBAC” with “MFPC and PBAC”. | MAC: 2008-10-08 20:55:08Z Reject - Declaring MFPR (Management Frame Protection Required) is consistent with the rules in 9.10.9 that require the use of protected BA if both peers are capable of supporting it. | EDITOR | Approved 11 Nov 2008 |  | MAC: 2008-10-08 20:53:38Z - rejected unanimously during conf call oct 8, 2008 |  |  |  | 2008-11-12 12:15 | EDITOR
10039 | Malinen, Jouni | 136 | 7 | 9.10.9 | 145 | 14 | E | N | 145 | 14 | 9.10.9 |  | R |  |  |  | Inconsistent reference style to subclauses. | Replace “Section 9.10.7.7” with “9.10.7.7”. On line 21, replace “Section 9.10.7.3” with “9.10.7.3”. | This comment is deemed editorial and delegated to the document editor for consideration in developing future drafts. Please note that the IEEE standards are edited professionally prior to publication. (This resolution is consistent with the WG editorial comment resolution process documented in 11-07-2050r0) | EDITOR | Editorial Comments | [5 empty] | 2008-10-27 14:50 | EDITOR
10040 | Malinen, Jouni | 136 | 7 | 9.10.9 | 145 | 7 | T | N | 145 | 7 | 9.10.9 |  | R |  |  | 384 | 0 is not a valid value for dot11RSNAPBACRequired (it's a TruthValue). | Replace “is set to 0” with “is set to FALSE”. | MAC: 2008-10-08 20:55:34Z Reject - The value zero will be understood by implementers to represent the TruthValue of FALSE. | EDITOR | Approved 11 Nov 2008 |  | MAC: 2008-10-08 20:53:38Z - rejected unanimously during conf call oct 8, 2008 |  |  |  | 2008-11-12 12:15 | EDITOR
10041 | Malinen, Jouni | 136 | 7 | 20.3.11.7.3 | 295 | 3 | E | N | 295 | 3 | 20.3.11.7.3 |  | R |  |  |  | Inconsistent reference style to subclauses. | Replace “in Clause 17.3.5.6” with “in 17.3.5.6”. | This comment is deemed editorial and delegated to the document editor for consideration in developing future drafts. Please note that the IEEE standards are edited professionally prior to publication. (This resolution is consistent with the WG editorial comment resolution process documented in 11-07-2050r0) | EDITOR | Editorial Comments | [5 empty] | 2008-10-27 14:50 | EDITOR
10042 | Malinen, Jouni | 136 | 7 | Annex D | 379 | 4 | T | N | 379 | 4 | Annex D |  | R |  |  | 383 | Inconsistent style in defining the default value for a MIB. | Replace “DEFAULT { FALSE }” with “DEFVAL { FALSE }”. | GEN: 2008-11-10 23:20:56Z Reject - The meaning of the text is clear. | EDITOR | Approved 11 Nov 2008 |  | GEN: 2008-11-10 23:21:23Z - Unanimous GEN: 2008-10-08 16:00:40Z Reject: The meaning of the text is clear. Agreed on Telcon without objection. |  |  |  | 2008-11-12 12:14 | EDITOR
10043 | Malinen, Jouni | 136 | 7 | Annex D | 402 | 24 | T | N | 402 | 24 | Annex D |  | R |  |  | 383 | There is no point in defining a default value for a counter. | Remove line “DEFAULT { 0 }”. | GEN: 2008-11-10 23:22:02Z Reject - There is no harm in setting a default value. | EDITOR | Approved 11 Nov 2008 |  | GEN: 2008-11-10 23:22:29Z - Unanimous GEN: 2008-10-08 15:57:40Z Reject: There is no harm in setting a default value. Agreed on Telcon without objection. |  |  |  | 2008-11-12 12:14 | EDITOR
10044 | Marshall, Bill | 136 | 7 | 7.3.2.58 | 82 | 30 | E | N | 82 | 30 | 7.3.2.58 |  | R |  |  |  | Set to 1 is STA supports S-PSMP | Set to 1 if STA supports S-PSMP | This comment is deemed editorial and delegated to the document editor for consideration in developing future drafts. Please note that the IEEE standards are edited professionally prior to publication. (This resolution is consistent with the WG editorial comment resolution process documented in 11-07-2050r0) | EDITOR | Editorial Comments | [5 empty] | 2008-10-27 14:50 | EDITOR
10045 | Qian, Luke | 136 | 7 | 9.13.5.1 | 150 | 47 | T | N | 150 | 47 | 9.13.5.1 |  | R | Yuichi |  | 385 | The indication of L-SIG Protection support for a HT device is specified here. However, there are non-HT devices that don't support L-SIG Protection. The spec does not provide a means for a third party non-HT device to indicate whether it supports L-SIG protection or not. As a result, a non-HT device that doesn't support L-SIG Protection can transmit packets during a L-SIG Protected period, causing interferes or collisions with L-SIG Protected packets, which defeats the purpose of L-SIG Protection. Lacking of such a means for non-HT devices make the usefulness of L-SIG Protection limited. | Remove L-SIG Protection mechanism from the spec if the means for non-HT devices to indicate the capability of L-SIG Protection is unable to be specified. | COEX: 2008-11-11 16:37:41Z Reject - The group needs more evidence and analysis to show the significance of the issue to make a change to the draft. | EDITOR | Approved 12 Nov 2008 |  | COEX: 2008-11-11 16:38:08Z - no objection in ad hoc Reject - The group needs more evidence and analysis to show the significance of the issue to make a change to the draft. |  |  |  | 2008-11-12 20:47 | EDITOR
10046 | van Zelst, Allert | 136 | 7 | 20.6 | 352 | 28 | E | N | 352 | 28 | 20.6 |  | R |  |  |  | One "shall be" too much | Remove one "shall be" | This comment is deemed editorial and delegated to the document editor for consideration in developing future drafts. Please note that the IEEE standards are edited professionally prior to publication. (This resolution is consistent with the WG editorial comment resolution process documented in 11-07-2050r0) | EDITOR | Editorial Comments | [5 empty] | 2008-10-27 14:50 | EDITOR
10047 | Vlantis, George | 136 | 7 | 11.14.4.1 | 227 | 15 | T | N | 227 | 15 | 11.14.4.1 |  | R |  | 08/1400r1 | 386 | With regard to 40MHz operation in the 2.4GHz band, thank you for providing an explanation for why my TDMA-like suggestions for a modification to PCO or a mechanism similar to BT OTA is not advisable in response to my previous comments to Annex T.5. While the informative recommendation in Note 2 of 11.14.4.1 is a step in the right direction (i.e. adding text to Clause 11), I believe it is necessary to take the next step and convert the Note to a normative rule in the body of the subclause. My thinking is that if a STA is operating in the 2.4GHz ISM band and has no mechanism to know whether any non-802.11 communication devices are operating in the area, then it shall assert the 40MHz Intolerant bit in its HT Capabilities IE. | Promote the Note 2 recommendation in 11.14.4.1 to the main body of the subclause. Add the following normative sentence: "If a STA is operating in the 2.4GHz ISM band and has no mechanism to know whether any non-802.11 communication devices are operating in the area or has knowledge that a non-802.11 communication device is operating in the area, then it shall assert the 40MHz Intolerant bit in its HT Capabilities IE." | COEX: 2008-11-12 20:39:39Z Reject - The group does not feel that the issue of additional degradation in BT performance when 802.11 devices are operating in 40 MHz compared to in 20 MHz is significant enough to make a further change to the draft. Recognizing it is advantageous to detect and avoid interference caused to other users of the unlicensed spectrum, there is a mechanism known as CCA that does detect any narrowband or broadband energy (including 802.15.1 and 802.15.4) in the channel and defers transmission of both 20 MHz and 40 MHz. Furthermore, product vendors have already developed and will continue to improve coexistence mechanisms as allowed by the 11n amendment. A requirement already exists in the 802.11n draft amendment that all devices shall adjust their operational bandwidth if any other 802.11 device believes it has detected/determined that this is necessary in order to attempt to reduce potential or perceived interference for other communications systems operating in the band. The commenter proposes a normative requirement to not use 40 MHz bandwith when it does not include a mechanism to “know whether any non-802.11 communication devices are operating in the area” or when it knows of any non-802.11 communication device. No acceptable/reasonable mechanism for obtaining this knowledge has been proposed. It is meaningless in a standard to have a normative requirement that depends on a non-existent /non-specific mechanism. However, the draft does contain a non-normative recommendation for an 802.11 device to reduce its bandwidth if it has ascertained the presence of some possible other communications device without providing the specifics for making that determination. | EDITOR | Approved 12 Nov 2008 | [5 empty] | 2008-11-12 20:47 | EDITOR