## Title
IEEE P802.11 Wireless LANs
Submission
Designator: | doc.: IEEE 802.11-08/1219r2
Venue Date: | November 2008
First Author: | Joseph Levy, InterDigital
Subject: | TGN LB136 General Comments
Full Date: | 2008-11-10
Author(s): | Name(s) | Joseph Levy
| Company | InterDigital
Address
| Phone: | +1 (631) 622-4139
Fax:
| email: | joseph.levy@interdigital.com
Abstract:
This document contains the consolidation of comments submitted by voters for LB136.
Notice: This document has been prepared to assist IEEE 802.11. It is offered as a basis for discussion and is not binding on the contributing individual(s) or organization(s). The material in this document is subject to change in form and content after further study. The contributor(s) reserve(s) the right to add, amend or withdraw material contained herein.
Release: The contributor grants a free, irrevocable license to the IEEE to incorporate material contained in this contribution, and any modifications thereof, in the creation of an IEEE Standards publication; to copyright in the IEEE’s name any IEEE Standards publication even though it may include portions of this contribution; and at the IEEE’s sole discretion to permit others to reproduce in whole or in part the resulting IEEE Standards publication. The contributor also acknowledges and accepts that this contribution may be made public by IEEE 802.11.
Patent Policy and Procedures: The contributor is familiar with the IEEE 802 Patent Policy and Procedures <http:// ieee802.org/guides/bylaws/sb-bylaws.pdf>, including the statement "IEEE standards may include the known use of patent(s), including patent applications, provided the IEEE receives assurance from the patent holder or applicant with respect to patents essential for compliance with both mandatory and optional portions of the standard." Early disclosure to the Working Group of patent information that might be relevant to the standard is essential to reduce the possibility for delays in the development process and increase the likelihood that the draft publication will be approved for publication. Please notify the Chair <stuart@ok-brit.com> as early as possible, in written or electronic form, if patented technology (or technology under patent application) might be incorporated into a draft standard being developed within the IEEE 802.11 Working Group. If you have questions, contact the IEEE Patent Committee Administrator at <patcom@ieee.org>.

## Revision History
Revision | Date | Description
| 2008-10-08 | Origianl Release
1 | 2008-10-08 | Updated with proposed resolution text for all comments based on 10/08/2008 Telcon
2 | 2008-11-10 | Updated following Nov TGn session review
3
4
5
6
7
8
9
10
11
12
13
14
15
16
17
18
19
20
21
22
23
24
25
26
27
28
29
30

## General - PICS
CID | Commenter | LB | Draft | Clause Number(C) | Page(C) | Line(C) | Type of Comment | Part of No Vote | Page | Line | Clause | Duplicate of CID | Resn Status | Assignee | Submission | Motion Number | Comment | Proposed Change | Resolution | Owning Ad-hoc | Comment Group | Ad-hoc Status | Ad-hoc Notes | Edit Status | Edit Notes | Edited in Draft | Last Updated | Last Updated By
10002 | Adachi, Tomoko | 136 | 7 | A.4.20.1 | 362 | 29 | T | N | 362 | 29 | A.4.20.1 |  | R |  |  |  | From the draft change from D6.0 to D7.0, now the PSMP feature can be used with non-HT PHY. However, I think the PICS is not reflecting this. The status of PSMP in PICS is "CF16:O", where CF16 is "High Throughput (HT) features" and CF16 refers to only subclause 7.3.2.57 "HT Capabilities element". The PSMP capability is also added to 7.3.2.27 "Extended Capabilities Information element". Related to what the definition of "High Throughput (HT)" is, A.4.20.1 (it is a subclause for HT MAC features) may not be the right place for PSMP. | Check the PSMP description in PICS and correct if necessary. | GEN: 2008-11-10 23:16:29Z Reject - the commenter does not indicate in enough detail what change is required. | GEN | General - PICS |  | GEN: 2008-11-10 23:17:39Z - Unanimous GEN: 2008-10-08 15:33:15Z - propose to reject as no actionable text is provided. With the following text: Reject: the commenter does not indicate in enough detail what change is required. Agreed on Telcon without objection. |  |  |  | 2008-11-10 23:18 | GEN

## General - MIB
CID | Commenter | LB | Draft | Clause Number(C) | Page(C) | Line(C) | Type of Comment | Part of No Vote | Page | Line | Clause | Duplicate of CID | Resn Status | Assignee | Submission | Motion Number | Comment | Proposed Change | Resolution | Owning Ad-hoc | Comment Group | Ad-hoc Status | Ad-hoc Notes | Edit Status | Edit Notes | Edited in Draft | Last Updated | Last Updated By
10023 | Lee, Jin | 136 | 7 | 11.10.8.5 | General |  | T | N |  |  | 11.10.8.5 |  | R |  |  |  | In Section 11.10.8.5, does 802.11n draft support STA Statistics Report feature? Whenever a STA receives aggregated QoS data frames (such as A-MSDU or A-MPDU), dot11QoSCounters Groups for each UP should be updated and STA Statistics Reports should be generated. But, MIBs in Annex D (such as dot11QoSFailedCount) does not consider A-MSDU and A-MPDU. Please specify how dot11QoSCounters Groups are updated after receiving aggregated QoS data frames and how MPDU splited in A-MPDU are processed. | Please specify how dot11QoSCounters Groups are updated after receiving aggregated QoS data frames and how MPDU splited in A-MPDU are processed. | GEN: 2008-11-10 23:19:48Z Reject - The definitions related to these variables are unambiguous. In reply to the commenter, these variables relate either to MSDU or MPDU events (failures, successes). An A-MPDU is a container for multiple MPDUs. Each MPDU within an A-MPDU triggers the appropriate event and is counted separately. Likewise an A-MSDU contains multiple MSDUs. | GEN | General - MIB |  | GEN: 2008-11-10 23:20:21Z - Unanimous GEN: 2008-10-08 15:29:25Z Reject - The definitions related to these variables are unambiguous. In reply to the commenter, these variables relate either to MSDU or MPDU events (failures, successes). An A-MPDU is a container for multiple MPDUs. Each MPDU within an A-MPDU triggers the appropriate event and is counted separately. Likewise an A-MSDU contains multiple MSDUs. Agreed on Telcon without objection. The success or failure of an A-MSDU is counted for each MSDU contained within it. |  |  |  | 2008-11-10 23:20 | GEN
10042 | Malinen, Jouni | 136 | 7 | Annex D | 379 | 4 | T | N | 379 | 4 | Annex D |  | R |  |  |  | Inconsistent style in defining the default value for a MIB. | Replace “DEFAULT { FALSE }” with “DEFVAL { FALSE }”. | GEN: 2008-11-10 23:20:56Z Reject - The meaning of the text is clear. | GEN | General - MIB |  | GEN: 2008-11-10 23:21:23Z - Unanimous GEN: 2008-10-08 16:00:40Z Reject: The meaning of the text is clear. Agreed on Telcon without objection. |  |  |  | 2008-11-10 23:21 | GEN
10043 | Malinen, Jouni | 136 | 7 | Annex D | 402 | 24 | T | N | 402 | 24 | Annex D |  | R |  |  |  | There is no point in defining a default value for a counter. | Remove line “DEFAULT { 0 }”. | GEN: 2008-11-10 23:22:02Z Reject - There is no harm in setting a default value. | GEN | General - MIB |  | GEN: 2008-11-10 23:22:29Z - Unanimous GEN: 2008-10-08 15:57:40Z Reject: There is no harm in setting a default value. Agreed on Telcon without objection. |  |  |  | 2008-11-10 23:23 | GEN