## Title
IEEE P802.11 Wireless LANs
Submission
Designator: | doc.: IEEE 802.11-08/xxxxr0
Venue Date: | October 2008
First Author: | Matthew Fischer, Broadcom
Subject: | TGN LB136 MAC Adhoc Comments
Full Date: | 2008-10-08
Author(s): | Name(s) | Matthew Fischer
| Company | Broadcom
Address
Phone:
Fax:
| email: | mfischer@broadcom.com
Abstract:
This document contains comments submitted by voters for LB136 that were assigned to the TGn MAC adhoc committee for LB comment resolution. This document is periodically updated to reflect the status of the comment resolution process.

## mac_motion_136_a
CID | Commenter | LB | Draft | Clause Number(C) | Page(C) | Line(C) | Type of Comment | Part of No Vote | Page | Line | Clause | Duplicate of CID | Resn Status | Assignee | Submission | Motion Number | Comment | Proposed Change | Resolution | Owning Ad-hoc | Comment Group | Ad-hoc Status | Ad-hoc Notes | Edit Status | Edit Notes | Edited in Draft | Last Updated | Last Updated By
10004 | Adachi, Tomoko | 136 | 7 | General |  |  | T | N |  |  | General |  | R |  |  |  | Reading the draft, HT feature is sometimes explained as it is equal to having an HT Capabilities element. As now the PSMP feature can be also indicated in the Extended Capabilities Information element, if the PSMP is still an HT MAC feature, having an HT (MAC) feature may not equal to having an HT Capabilities element. So such expressions throughout the draft need to be reconsidered. | As in comment. | MAC: 2008-10-08 20:51:51Z Reject - The group does not feel that the issue is significant enough to make a change to the draft. | MAC | mac_motion_136_a |  | MAC: 2008-10-08 20:51:54Z - rejected unanimously during conf call oct 8, 2008 |  |  |  | 2008-10-08 21:00 | MAC
10036 | Lou, Hui-Ling | 136 | 7 | 7.1.4 | 25 | 27 | T | N | 25 | 27 | 7.1.4.2 |  | R |  |  |  | "ii) If there is no response frame, the time required to transmit the pending frame, plus one SIFS interval". Also including any beamforming frames. Change text as suggested. | "ii) If there is no response frame, the time required to transmit the pending frame, plus any NDPs required, plus explicit feedback if required, plus one SIFS interval". | MAC: 2008-10-08 20:52:27Z Reject - see CID 10035. | MAC | mac_motion_136_a |  | MAC: 2008-10-08 20:52:30Z - rejected unanimously during conf call oct 8, 2008 |  |  |  | 2008-10-08 21:00 | MAC
10035 | Lou, Hui-Ling | 136 | 7 | 7.1.4 | 25 | 23 | T | N | 25 | 23 | 7.1.4.2 |  | R |  |  |  | "If there is a response frame, the estimated time requred to transmit the pending frame, plus one SIFS interval, plus the response frame (ACK or Block Ack), plus an additional SIFS interval". Also including any beamforming frames. Change text as suggested. | "If there is a response frame, the estimated time requred to transmit the pending frame, plus one SIFS interval, plus the response frame (ACK or Block Ack), plus any NDPs required, plus explicit feedback if required, plus an additional SIFS interval" | MAC: 2008-10-08 20:52:54Z Reject - The single protection settings describe rules as performed by non-HT devices. The TGn draft has been very careful to preserve the semantics of non-HT devices exactly. It is unnecessary to modify these rules, as under the modified multiple protection settings the initiator of the TXOP is free to choose a duration value that exactly matches the description provided by the commenter. | MAC | mac_motion_136_a |  | MAC: 2008-10-08 20:52:57Z - rejected unanimously during conf call oct 8, 2008 |  |  |  | 2008-10-08 21:00 | MAC
10017 | Chu2, Liwen | 136 | 7 | 9.2.3.1 | 107 | 48 | T | N | 107 | 48 | 9.2.3.1 |  | R |  |  |  | SIFS is not the shortest of the IFS between the transmission from different STAs in a PSMP. | Modify the text to indicate that PSMP may use RIFS. | MAC: 2008-10-08 20:53:26Z Reject - While the commenter is correct, in that uplink frames from different STA may be scheduled under PSMP to be separated by less than SIFS, the cited text is in subclause 9.2 - specific to DCF. PSMP operation is described not in 9.2, but in 9.16 where the use of less than SIFS is indicated. | MAC | mac_motion_136_a |  | MAC: 2008-10-08 20:53:38Z - rejected unanimously during conf call oct 8, 2008 |  |  |  | 2008-10-08 21:00 | MAC
10018 | Chu2, Liwen | 136 | 7 | 9.2.3.2 | 108 | 30 | T | N | 108 | 30 | 9.2.3.2 |  | R |  |  |  | PSMP also uses PIFS to contend medium access. | Add the following bullet: A HT AP starts a PSMP TXOP. | MAC: 2008-10-08 20:54:01Z Reject - Contention for channel access is independent of the use of that channel access for PSMP. An HT AP contending for the medium is an HC, and as such can access the medium after PIFS (as indicated by the third bullet in this list), regardless of whether this is for PSMP or some other transmission | MAC | mac_motion_136_a |  | MAC: 2008-10-08 20:53:38Z - rejected unanimously during conf call oct 8, 2008 |  |  |  | 2008-10-08 21:00 | MAC
10009 | Chaplin, Clint | 136 | 7 | 9.10.7.6.3 | 142 | 56 | T | Y | 142 | 56 | 9.10.7.6.3 |  | R |  |  |  | "For a non-Protected set WinStartB = SSN" non-Protected what? | "For a non-Protected xxxx set WinStartB = SSN" replace xxxx with the correct word/phrase. | MAC: 2008-10-08 20:54:27Z Reject - Later in the same sentence, the use of the term "Protected Block Ack" makes it clear what is being referenced. | MAC | mac_motion_136_a |  | MAC: 2008-10-08 20:53:38Z - rejected unanimously during conf call oct 8, 2008 |  |  |  | 2008-10-08 21:00 | MAC
10038 | Malinen, Jouni | 136 | 7 | 9.10.9 | 144 | 64 | T | N | 144 | 64 | 9.10.9 |  | R |  |  |  | Support for Protected Block Ack is indicated to require MFPR to be set to 1. However, it should be possible to use Protected Block Ack even when MFP is not required (i.e., only MFPC is set to 1 while MFPR is 0). The current text seems to limit this case in the definition here. | Replace “MFPC, MFPR and PBAC” with “MFPC and PBAC”. | MAC: 2008-10-08 20:55:08Z Reject - Declaring MFPR (Management Frame Protection Required) is consistent with the rules in 9.10.9 that require the use of protected BA if both peers are capable of supporting it. | MAC | mac_motion_136_a |  | MAC: 2008-10-08 20:53:38Z - rejected unanimously during conf call oct 8, 2008 |  |  |  | 2008-10-08 21:00 | MAC
10040 | Malinen, Jouni | 136 | 7 | 9.10.9 | 145 | 7 | T | N | 145 | 7 | 9.10.9 |  | R |  |  |  | 0 is not a valid value for dot11RSNAPBACRequired (it's a TruthValue). | Replace “is set to 0” with “is set to FALSE”. | MAC: 2008-10-08 20:55:34Z Reject - The value zero will be understood by implementers to represent the TruthValue of FALSE. | MAC | mac_motion_136_a |  | MAC: 2008-10-08 20:53:38Z - rejected unanimously during conf call oct 8, 2008 |  |  |  | 2008-10-08 21:00 | MAC
10024 | Loc, Peter | 136 | 7 | 9.16.1.1 | 157 | 28-30 | T | Y | 157 |  | 9.16.1.1 |  | R |  |  |  | For HT-STAs that support Protected Block Ack, MTBAR will open the door for Denial of Service attacks, just like the BAR transmitted in non PSMP periods. A simple solution with minimum impact is to allow HT-STAs that support Protected Block Ack to use BAR and BA for individual TID during PSMP-DTT and PSMP-UTT periods and extend the 9.10.9 rule to the use of BAR and protected ADDBA management frame during PSMP-DTT and PSMP-UTT periods. | Subclause 9.16.1.1.page 157, replace lines 28-30 with the following: Within a PSMP-DTT or PSMP-UTT between HT STAs, BlockAckReq and BlockAck frames for which an HT-immediate Block Ack agreement exists can be the multi-TID variants or i.e. MTBAR and MTBA, respectively. PBAC STAs may use BA and Robust Management ADDBA frame for individual TID according to the rule of 9.10.9 | MAC: 2008-10-08 20:55:55Z Reject - The material in 9.10.9 relates to block ack agreements, not the specific frame type used for the BAR or BA. In the case of a MTBAR and MTBA, the rules as described are performed for each TID in the MTBAR/MTBA. This interpretation is consistent with 9.10.7 and 9.10.8, which describe only the update rules for a single TID on the assumption that the rules are repeated for each TID in a MTBAR/MTBA. | MAC | mac_motion_136_a |  | MAC: 2008-10-08 20:53:38Z - rejected 3-1-7 during conf call oct 8, 2008 |  |  |  | 2008-10-08 21:00 | MAC

## Revision History
Revision | Date | Description
0 | 2008-10-08 | Initial spreadsheet containing MAC comments and results of TGn conference call of October 8, 2008, where the MAC adhoc created and approved resolutions to all comments. As a result, this initial version of the spreadsheet contains a motion tab containing all comments for the MAC adhoc group.
1
2
3
4
5
6
7
8
9
10
11
12
13
14
15
16
17
18
19
20
21
22
23
24
25
26
27
28
29