## Comment Form
COMMENT FORM FOR ADDITIONAL COMMENTS ON LETTER BALLOT 133
Working Group Letter Ballot on "Should 802.11v Draft 3.0 be forwarded to Sponsor Ballot?"
Ballot Opens: |  |  |  |  | Voter First name: | Allan
Ballot Closes: |  |  |  |  | Voter Last Name: | Thomson
|  | 23:59 hrs Eastern Time |  |  | Voter Affiliation | Cisco Systems
Vote:
Comments provided?
DO NOT reformat or resize this form |  |  |  |  | (NOTE: comments are required for all "No" votes)
Clause | Page No. | Line No. | Comment Type (E or T) | Part of No Vote? (Y or N) | Comment / Explanation | Recommended Change
1.2 | 2 | 9 | E | N | "… for wireless network management of non-AP STAs". Wireless network management is for both APs and non-AP STAs behavior. | Change start of sentence to "Defines wireless network management services for both APs and non-AP STAs including…"
1.2 | 2 | 13 | E | N | Inconsistent language "a TIM broadcast service, a sleep mode and a traffic" | Change to "TIM broadcast services, WNM-sleep mode services and traffic filtering services"
3 | 4 | 20 | E | N | more specific language | change from "can request a delivery interval…" to "can request a multicast delivery interval…"
3 | 4 | 32 | E | N | language tense | change "which has been assigned by the AP" to "which is assigned by the AP"
3 | 4 | 40 | E | N | confusing definition. "non-transmitted BSSID" then has a definition of One or more BSSIDs". How can a non-transmitted BSSID be defined as one or more BSSIDs? | clean up definition
5.2.11.1 | 6 | 14 | E | N | Inconsistent use of acronym | change "WLAN Network Management" to "Wireless Network Management"
5.2.11.1 | 6 | 30 | E | N | Add "AP Power Down" to the list of services including wireless network management | As comment
5.2.11.10 | 8 | 5 | E | N | Add to the definition "This can be used by an AP to measure quality of multicast reception by a non-AP STA" | As comment
5.2.11.12 | 8 | 16 | E | N | Improved definition | Change end of sentence to "will not receive ARP frames, and can help the non-AP STA to save power"
5.2.11.14 | 8 | 32 | E | N | No other definitions mention information elements so the definition for SSID list is inconsistent | Remve "A new information element is added to enabled to... " to "Enables the non-AP STA to request…."
7.3.2 | 14 | 25 | E | N | The order for Table 7-25 seems arbitrary (i.e. the order in which the elements were added to the spec) and not defined in any order | Order the rows of Table 7-25 based on the information element numerical order
7.3.2.21.12 | 23 | 51 | T | N | The 1st sentence states the "measurement duration field is set to the duration of the requested measuremented in Tus". The next sentence then states it is a multiple of beacon intervals. Is it either Tus or multiples of beacon intervals? | Clarify. Suggest it should be Tus.
7.3.2.27 | 32 | 41 | E | N | Why is "dot11MgmtOptionCOLOINTReportingEnabled" COLOINT capitalized? | Change to "dot11MgmtOptionCoLocIntfReportingEnabled" everywhere in document
7.3.2.62.1 | 41 | 42 | T | N | Technically the length field's value is based on the length of the full element rather than just the Event Request field as it currently states. Although the Event Request field is variable the length is the full length of the element minus the element ID + length fields | Fix
7.4.11.2 | 95 | 61 | E | N | Throughout clause 7.4 we refer to "Table v36 in 7.4.11". | Correct reference to "Table v36 in 7.4.11.1" throughout document
7.4.11.10 | 101 | 17 | T | N | Why is the BSS Transition Management response frame optional in response to a BSS Transition Management request frame. Should a STA always respond? | Remove the words "is optionally"
7.4.11.11 | 102 | 43 | E | N | "one FMS Request elements described in" - extra 's' | change to "one FMS Request element described in"
7.4.11.21 | 109 | 35 | E | N | Missing response word | Change "a TIM Broadcast frame" to "a TIM Broadcast Response frame"
7.4.11.22 | 109 | 64 | E | N | "coded" terminology | Change "coded as" to "defined as"
7.4.11.22 | 109 | 64 | T | N | There is no definition of what value is defined in the check beacon field. | Define what values are defined in the integer field for check beacon
7.4.11.22 | 110 | 6 | E | N | "contains a TIM element" is missing the reference to where the TIM element is defined | As the reference
10.3.6.3.1 | 117 | 24 | E | N | "TrafficGeneration" term used incorrectly in multiple Clause 10 sections | Update all "TrafficGeneraion" terms to "QoSTrafficCapability" in all Clause 10 sections where it is defined
10.3.49.1.2 | 133 | 62 | E | N | "Location element" should be "Location Parameters element" | fix in all Clause 10 sections where this is defined
10.3.49.1.3 | 134 | 5 | E | N | Missing "config" | Change from "convey location information" to "convey location configuration information"
10.3.52.4.2 | 144 | 53 | E | N | Some BSS Transition parameters are missing from this table | Add them
10.3.52.5.2 | 145 | 40 | E | N | Some BSS Transition parameters are missing from this table | Add them
10.3.59.1 | 168 | 40 | E | N | Term "MLME-TRAFFICGUPDATE" old terminology | Change to "MLME-QOSTRAFFICCAPUPDATE" in all instances in Clause 10
11.2.1.4a | 177 | 43 | E | N | Change "to create delivery" to "to use delivery" | as in comment
11.2.1.4a | 177 | 50 | E | N | The sentence starting "The AP shall determine…" duplicates the sentence starting on end of L46 | Remove 2nd sentence starting on L50 starting "The AP shall determine…"
11.2.1.13 | 180 | 25 | T | N | The sentence states that the AP may provide TIM Broadcast schedule in response to a malformed TIM broadcast. This makes no sense why the AP would respond with this information. | Remove this sentence.
11.2.1.13 | 180 | 35 | E | N | "A STA sending a TIM" is generic. Is it not only an AP? | Change to "An AP sending a TIM frame"
11.10.7 | 183 | 34 | E | N | reference to multicast diagnostics is incorrect | change to 11.20.3
11.10.7 | 183 | 34 | T | N | Why are we combining diagnostics enablement with multicast diagnostics? i.e. we have a single mib object dot11MgmtOptionDiagnosticsEnabled for both diagnostics and multicast diagnostics | Consider adding separate mib object for multicast diagnostics enabled
11.10.8.5 | 184 | 18 | E | N | Duplcate "in progress, in progress, triggered" | Fix
11.10.16 | 185 | 49 | E | N | missing "on" | Change from "collect statistics group" to "collect statistics on group"
11.20.9 | 201 | 4 | E | N | Mib name "dot11MgmtOptionTrafficGenerationImplemented" uses old terminology | Fix in all instances to "dot11MgmtOptionQoSTrafficCapabilityImplemented"
11.20.12 | 203 | 35 | T | N | "If dot11MaxIdlePeriod is non-zero". The MIB defines the mib object ranges as minimum value 1. So this sentence is never possible and BSS Max Idle Period element is mandatory is wireless network management implemented is true | Change "If dot11MaxIdlePeriod is non-zero" to "If dot11WirelessNetworkManagementImplemented is true"
A.4.21 | 226 | 55 | T | N | WNM14 is not broken down like WNM13. We should make consistent | Fix as WNM13
Annex D | 235 | 27 | E | N | TrafficGeneration term used in MIB objects | change "TrafficGeneration" to "QoSTrafficCapability"