## Comment Form
COMMENT FORM FOR ADDITIONAL COMMENTS ON LETTER BALLOT 133
Working Group Letter Ballot on "Should 802.11v Draft 3.0 be forwarded to Sponsor Ballot?"
Ballot Opens: |  |  |  |  | Voter First name: | Allan
Ballot Closes: |  |  |  |  | Voter Last Name: | Thomson
|  | 23:59 hrs Eastern Time |  |  | Voter Affiliation | Cisco Systems
Vote:
Comments provided?
DO NOT reformat or resize this form |  |  |  |  | (NOTE: comments are required for all "No" votes)
Clause | Page No. | Line No. | Comment Type (E or T) | Part of No Vote? (Y or N) | Comment / Explanation | Recommended Change | Comment Resolutions (Prepared by TGv Editor)
1.2 | 2 | 9 | E | N | "… for wireless network management of non-AP STAs". Wireless network management is for both APs and non-AP STAs behavior. | Change start of sentence to "Defines wireless network management services for both APs and non-AP STAs including…" | Since STAs include both AP and non-AP STAs. remove "non-AP".
1.2 | 2 | 13 | E | N | Inconsistent language "a TIM broadcast service, a sleep mode and a traffic" | Change to "TIM broadcast services, WNM-sleep mode services and traffic filtering services" | As in recommended change.
3 | 4 | 20 | E | N | more specific language | change from "can request a delivery interval…" to "can request a multicast delivery interval…" | As in recommended change.
3 | 4 | 32 | E | N | language tense | change "which has been assigned by the AP" to "which is assigned by the AP" | As in recommended change.
3 | 4 | 40 | E | N | confusing definition. "non-transmitted BSSID" then has a definition of One or more BSSIDs". How can a non-transmitted BSSID be defined as one or more BSSIDs? | clean up definition | Deferred
5.2.11.1 | 6 | 14 | E | N | Inconsistent use of acronym | change "WLAN Network Management" to "Wireless Network Management" | As in recommended change.
5.2.11.1 | 6 | 30 | E | N | Add "AP Power Down" to the list of services including wireless network management | As comment | AP Power Down should be part of BSS Transition Management. Change "BSS Transition management enables an AP to request non-AP STAs to transition to a specific AP, or to indicate to a non-AP STA a set of preferred APs." to "BSS Transition management enables an AP to request non-AP STAs to transition to a specific AP, or to indicate to a non-AP STA a set of preferred APs, due to network load balancing or AP power down. "
5.2.11.10 | 8 | 5 | E | N | Add to the definition "This can be used by an AP to measure quality of multicast reception by a non-AP STA" | As comment | As in recommended change.
5.2.11.12 | 8 | 16 | E | N | Improved definition | Change end of sentence to "will not receive ARP frames, and can help the non-AP STA to save power" | Deferred to the group
5.2.11.14 | 8 | 32 | E | N | No other definitions mention information elements so the definition for SSID list is inconsistent | Remve "A new information element is added to enabled to... " to "Enables the non-AP STA to request…." | Change to "The SSID List element enables .."
7.3.2 | 14 | 25 | E | N | The order for Table 7-25 seems arbitrary (i.e. the order in which the elements were added to the spec) and not defined in any order | Order the rows of Table 7-25 based on the information element numerical order | Deferred to the group
7.3.2.21.12 | 23 | 51 | T | N | The 1st sentence states the "measurement duration field is set to the duration of the requested measuremented in Tus". The next sentence then states it is a multiple of beacon intervals. Is it either Tus or multiples of beacon intervals? | Clarify. Suggest it should be Tus.
7.3.2.27 | 32 | 41 | E | N | Why is "dot11MgmtOptionCOLOINTReportingEnabled" COLOINT capitalized? | Change to "dot11MgmtOptionCoLocIntfReportingEnabled" everywhere in document | As in recommended change.
7.3.2.62.1 | 41 | 42 | T | N | Technically the length field's value is based on the length of the full element rather than just the Event Request field as it currently states. Although the Event Request field is variable the length is the full length of the element minus the element ID + length fields | Fix
7.4.11.2 | 95 | 61 | E | N | Throughout clause 7.4 we refer to "Table v36 in 7.4.11". | Correct reference to "Table v36 in 7.4.11.1" throughout document | change to" Table v36 in 7.4.11.1"
7.4.11.10 | 101 | 17 | T | N | Why is the BSS Transition Management response frame optional in response to a BSS Transition Management request frame. Should a STA always respond? | Remove the words "is optionally"
7.4.11.11 | 102 | 43 | E | N | "one FMS Request elements described in" - extra 's' | change to "one FMS Request element described in" | As in recommended change.
7.4.11.21 | 109 | 35 | E | N | Missing response word | Change "a TIM Broadcast frame" to "a TIM Broadcast Response frame" | As in recommended change.
7.4.11.22 | 109 | 64 | E | N | "coded" terminology | Change "coded as" to "defined as" | As in recommended change.
7.4.11.22 | 109 | 64 | T | N | There is no definition of what value is defined in the check beacon field. | Define what values are defined in the integer field for check beacon
7.4.11.22 | 110 | 6 | E | N | "contains a TIM element" is missing the reference to where the TIM element is defined | As the reference | change to "The TIM Element field contains a TIM element as specified in 7.3.2.6".
10.3.6.3.1 | 117 | 24 | E | N | "TrafficGeneration" term used incorrectly in multiple Clause 10 sections | Update all "TrafficGeneraion" terms to "QoSTrafficCapability" in all Clause 10 sections where it is defined | As in recommended change.
10.3.49.1.2 | 133 | 62 | E | N | "Location element" should be "Location Parameters element" | fix in all Clause 10 sections where this is defined | As in recommended change.
10.3.49.1.3 | 134 | 5 | E | N | Missing "config" | Change from "convey location information" to "convey location configuration information" | As in recommended change.
10.3.52.4.2 | 144 | 53 | E | N | Some BSS Transition parameters are missing from this table | Add them | As in recommended change.
10.3.52.5.2 | 145 | 40 | E | N | Some BSS Transition parameters are missing from this table | Add them | As in recommended change.
10.3.59.1 | 168 | 40 | E | N | Term "MLME-TRAFFICGUPDATE" old terminology | Change to "MLME-QOSTRAFFICCAPUPDATE" in all instances in Clause 10 | As in recommended change.
11.2.1.4a | 177 | 43 | E | N | Change "to create delivery" to "to use delivery" | as in comment | As in recommended change.
11.2.1.4a | 177 | 50 | E | N | The sentence starting "The AP shall determine…" duplicates the sentence starting on end of L46 | Remove 2nd sentence starting on L50 starting "The AP shall determine…" | As in recommended change.
11.2.1.13 | 180 | 25 | T | N | The sentence states that the AP may provide TIM Broadcast schedule in response to a malformed TIM broadcast. This makes no sense why the AP would respond with this information. | Remove this sentence.
11.2.1.13 | 180 | 35 | E | N | "A STA sending a TIM" is generic. Is it not only an AP? | Change to "An AP sending a TIM frame" | As in recommended change.
11.10.7 | 183 | 34 | E | N | reference to multicast diagnostics is incorrect | change to 11.20.3 | change to "11.10.16".
11.10.7 | 183 | 34 | T | N | Why are we combining diagnostics enablement with multicast diagnostics? i.e. we have a single mib object dot11MgmtOptionDiagnosticsEnabled for both diagnostics and multicast diagnostics | Consider adding separate mib object for multicast diagnostics enabled
11.10.8.5 | 184 | 18 | E | N | Duplcate "in progress, in progress, triggered" | Fix | As in recommended change.
11.10.16 | 185 | 49 | E | N | missing "on" | Change from "collect statistics group" to "collect statistics on group" | As in recommended change.
11.20.9 | 201 | 4 | E | N | Mib name "dot11MgmtOptionTrafficGenerationImplemented" uses old terminology | Fix in all instances to "dot11MgmtOptionQoSTrafficCapabilityImplemented" | As in recommended change.
11.20.12 | 203 | 35 | T | N | "If dot11MaxIdlePeriod is non-zero". The MIB defines the mib object ranges as minimum value 1. So this sentence is never possible and BSS Max Idle Period element is mandatory is wireless network management implemented is true | Change "If dot11MaxIdlePeriod is non-zero" to "If dot11WirelessNetworkManagementImplemented is true" | As in recommended change.
A.4.21 | 226 | 55 | T | N | WNM14 is not broken down like WNM13. We should make consistent | Fix as WNM13
Annex D | 235 | 27 | E | N | TrafficGeneration term used in MIB objects | change "TrafficGeneration" to "QoSTrafficCapability" | As in recommended change.