## Comment Form
OFFICIAL COMMENT FORM FOR TGmb Issues
The purpose of this form is to collect issues to be addressed by TGmb
|  |  |  | First name: | Matthew
|  |  |  | Last Name: | Fischer
|  |  |  | Affiliation | Broadcom
DO NOT reformat or resize this form
Clause | Page No. | Line No. | Issue Type (E or T) | Comment / Explanation | Recommended Change | Reference Document and version
7.3.2.15 | 112 |  | T | In the description of the Power Constraint field of the Power Constraint Element, the following sentence appears: "The field is coded as an unsigned integer in units of decibels relative to 1mW." This sentence is different from the one that appeared in the originally approved 11h amendment. In the amendment, the sentence appeared as: "The field is coded as an unsigned integer in units of dB." I believe that the original was correct and that the attempt to remove the abbreviations dB and dBm from the rollup have introduced an error. Some other fields were correctly translated from "dBm" to "decibels relative to 1mW" because those fields contain an absolute value of signal level. But this field is intended to be used as a relative value of signal - specifically, it is used as an adjustment to a specific absolute maximum signal power, as indicted in this subclause by the following text: "The local maximum transmit power for a channel is thus defined as the maximum transmit power level specified for the channel in the Country element minus the local power constraint specified for the channel (from the MIB) in the Power Constraint element." Therefore, this field needs to be in decibels. | Replace "The field is coded as an unsigned integer in units of decibels relative to 1mW." with "The field is coded as an unsigned integer in units of decibels."
10.3.16.2.2 | 363 |  | T | The Transmit Power and Link Margin entries in the table in this subclause show that these parameters are integers with a range of -127 to 127, but the field descriptions in the frames that carry this information indicate that the values in the fields are unsigned integers, suggesting that a different range should be specified here, or that the the fields in the frames should be integers. | Resolve the mismatch between the SAP and the field that is used to carry the information.
8.4.4 | 190 |  | T | The Text says: When an IBSS STA’s SME wants to set up a security association with a peer STA, but does not know the peer’s policy, it must first obtain the peer’s security policy using a Probe Request frame. The SME entities of the two STAs select the pairwise cipher suites using one of the 4-Way Handshakes. The SMEs of each pair of STAs within an IBSS may use the EAPOL-Key 4-Way Handshake to select a pairwise cipher suite. As specified in 8.5.2, Message 2 and Message 3 of the 4-Way Handshake convey an RSN information element. The Message 2 RSN information element includes the selected pairwise cipher suite, and Message 3 includes the RSN information element that the STA would send in a Probe Response frame. The pair of STAs shall use the pairwise cipher suite specified in Message 3 of the 4-Way Handshake sent by the Authenticator STA with the higher MAC address (see 8.5.1). The comment is that Message 3 contains more than just one pairwise cipher suite, so the language is confusing as to which one shall be used. | Change the sentence: "The pair of STAs shall use the pairwise cipher suite specified in Message 3 of the 4-Way Handshake sent by the Authenticator STA with the higher MAC address (see 8.5.1)." to read "If the 4-Way Handshake is succesfully completed, then the pair of STAs shall use the pairwise cipher suite specified in Message 2 of the 4-Way Handshake initiated by the Authenticator STA with the higher MAC address (see 8.5.1)."
5.2.5 | 29 |  | T | Figure 5.6 uses the term "802.xLAN", but this term is never defined in the standard. IEEE Std. 802-2001 uses the term "IEEE 802 LANs and MANs" | Change the term to use the more recognized standard one.