## Sheet1
OFFICIAL COMMENT FORM FOR INTERNAL TGV REVIEW
Working Group Letter Ballot on Draft D3.02
Ballot starts: |  |  |  |  | Voter First name: | Emily
Ballot Closes: |  |  |  |  | Voter Last Name: | Qi
|  | 11:59 PM Eastern Time |  |  | Vote: | No
[5 empty] | Comments provided? | Yes
DO NOT reformat or resize this form |  |  |  |  | (NOTE: comments are required for all "No" votes)
Clause | Page No. | Line No | Comment Type (E or T) | Part of No Vote? (Y or N) | Comment / Explanation | Recommended Change | Comment Resolutions
17.3.9.8. | 210 | 59 | E | N | 22 should be 20 according to the original submission (08/0441-02) | change to "22" to "20" in the formula, two instances in L59. | as in recommended change.