## Title
IEEE P802.11 Wireless LANs
Submission
Designator: | doc.: IEEE 802.11-08/1237r1
Venue Date: | November 2008
First Author: | Eldad Perahia, Intel Corporation
Subject: | TGn LB136 Coex Comments
Full Date: | 2008-10-21
Author(s): | Name(s) | Eldad Perahia
| Company | Intel Corporation
Address
| Phone: | 503-712-8081
Fax:
| email: | eldad.perahia@intel.com
Abstract:
This document contains the consolidation of Coex Ad Hoc comments submitted by voters for LB134.
This information is PROVISIONAL awaiting validation.
Notice: This document has been prepared to assist IEEE 802.11. It is offered as a basis for discussion and is not binding on the contributing individual(s) or organization(s). The material in this document is subject to change in form and content after further study. The contributor(s) reserve(s) the right to add, amend or withdraw material contained herein.
Release: The contributor grants a free, irrevocable license to the IEEE to incorporate material contained in this contribution, and any modifications thereof, in the creation of an IEEE Standards publication; to copyright in the IEEE’s name any IEEE Standards publication even though it may include portions of this contribution; and at the IEEE’s sole discretion to permit others to reproduce in whole or in part the resulting IEEE Standards publication. The contributor also acknowledges and accepts that this contribution may be made public by IEEE 802.11.

## Revision History
Revision | Date | Description
0 | 2008-10-21 | Initial version
1 | 2008-11-11 | non-2.4g comments pending motion
2
3
4
5
6
7
8
9
10
11
12
13
14
15
16
17
18
19
20
21
22
23
24
25
26
27
28
29
30

## COEX 2g4
CID | Commenter | LB | Draft | Clause Number(C) | Page(C) | Line(C) | Type of Comment | Part of No Vote | Page | Line | Clause | Duplicate of CID | Resn Status | Assignee | Submission | Motion Number | Comment | Proposed Change | Resolution | Owning Ad-hoc | Comment Group | Ad-hoc Status | Ad-hoc Notes | Edit Status | Edit Notes | Edited in Draft | Last Updated | Last Updated By
10021 | Hiertz, Guido | 136 | 7 |  |  |  | T | N | [8 empty] | Due to the market importance of non-802.11 devices operating in the 2.4GHz band, we recommend the inclusion of advanced coexistence mechanisms that ensure the uninterrupted operation of non-802.11 devices in the presence of 802.11n devices that use 40MHz channels at 2.4GHz. Devices that operate according to 802.15.1 and 802.15.4 are examples that are prone to interference from 802.11n devices using 40MHz channels in the 2.4GHz band. | Provide an enhanced coexistence scheme. |  | COEX | COEX 2g4 | [5 empty] | 2008-10-02 22:44 | COEX
10047 | Vlantis, George | 136 | 7 | 11.14.4.1 | 227 | 15 | T | N | 227 | 15 | 11.14.4.1 | [5 empty] | With regard to 40MHz operation in the 2.4GHz band, thank you for providing an explanation for why my TDMA-like suggestions for a modification to PCO or a mechanism similar to BT OTA is not advisable in response to my previous comments to Annex T.5. While the informative recommendation in Note 2 of 11.14.4.1 is a step in the right direction (i.e. adding text to Clause 11), I believe it is necessary to take the next step and convert the Note to a normative rule in the body of the subclause. My thinking is that if a STA is operating in the 2.4GHz ISM band and has no mechanism to know whether any non-802.11 communication devices are operating in the area, then it shall assert the 40MHz Intolerant bit in its HT Capabilities IE. | Promote the Note 2 recommendation in 11.14.4.1 to the main body of the subclause. Add the following normative sentence: "If a STA is operating in the 2.4GHz ISM band and has no mechanism to know whether any non-802.11 communication devices are operating in the area or has knowledge that a non-802.11 communication device is operating in the area, then it shall assert the 40MHz Intolerant bit in its HT Capabilities IE." |  | COEX | COEX 2g4 | [5 empty] | 2008-10-02 22:44 | COEX
10025 | Loc, Peter | 136 | 7 | 11.14.4.1 | 227 | 15-17 | T | Y | 227 |  | 11.14.4.1 | [5 empty] | The recommendation for the HT-STA not to transmit any 40 MHz mask PPDUs if it has knowledge of non-802.11 devices operating in the area does nothing to ensure that 802.11n devices with such knowledge will not interfere with non-802.11n devices. In fact, it inadvertently creates a class of 802.11 devices that knowingly interfere with non-802.11 devices. If a device has the capability to detect the presence of other non-802.11 devices, it should act upon such detection. The capability to detect non-802.11 devices operating in the same area should be an option in the standard to address concerns relating to coexistence with non 802.11 devices. | Proposed changes: 1) In subclause 7.32.57.5, use the reserved bit B3 of the Extended Capabilities field for the HT AP or HT STA to declare its support for non-802.11 radio scans. 2) In subclause 11.14.3.2, insert after line 12 , page 223: Before an AP or IDO STA that is capable of detecting non-802.11 radios (bit B3 of the Extended capabilities field is set to 1) starts a 20/40 MHz BSS, it shall perform overlapping BSS scans to search for non-802.11 radios. 3) In subclause 11.14.3.2, insert after line 65 , page 223, the following: An FC HT AP 2G4 that is capable of detecting non-802.11 radios shall keep the value of 20/40 Operation Permitted to FALSE if a presence of non-802.11 radio is detected. 4) Insert the following paragraph at the end of subclause 11.14.5, page 230, after line 13 An FC HT STA 2G4 that is associated with an FC HT AP 2G4 and is capable of performing non-802.11 radio scans (bit B3 of the Extended Capability field is set to 1) shall perform at least one non 802.11 radio scan every dot11BSSWidthTriggerScanInterval seconds., unless the FC HT STA 2G4 satisfies the conditions described in 11.14.6. |  | COEX | COEX 2g4 | [5 empty] | 2008-10-02 22:44 | COEX
10005 | Barr, John | 136 | 7 | 11.14.4.1 | 227 | 15 | T | N | 227 | 15 | 11.14.4.1 | [5 empty] | A partial response to my earlier comments has been included in D7.0, but this response does not ensure an equitable coexistence solution as it is only a note and does not require any changes to the current normative text. As such it only recognizes that 40 MHz channels should not be used in 2.4 GHz due to harmful effect on operation of other IEEE 802 devices operating in the same area. A proposal for mandatory scanning for non-802.11 devices was presented at the September 2008 interim (11-08-1101-03), but was not considered as it would have required changes to the large number of pre-802.11n devices currently being deployed. The basis for this proposal was recognition that operation of 40 MHz 802.11n channels in 2.4 GHz reduced the available hopping channels for operation of Bluetooth (IEEE 802.15.1) devices from 79 to 27 (very close to the regulatory limit of 20 hopping channels). This impacts the robustness of Bluetooth device operation resulting in unacceptable performance of a typical Bluetooth applicaton (streaming of stereo music). The interference impact was documented in two independent interference studies presented at the September 2008 interim (11-08-0992-01 and 11.08-1140-00). The change proposed here as a compromise allows current pre-802.11n implementations to comply with the updated draft by setting the dot11FortyMHzIntolerant MIB attribute to TRUE, and future imiplementations to allow use of 40 MHz channels in 2.4 GHz as long as the non-802.11n radio scan is negative. | Instead of mandating that every device be capable of performing a non-802.11 rado scan, I would like to recommend the following suggestion for phasing in the implementation of 40 MHz 802.11n channel operation in 2.4 GHz spectrum: Add an optional non-802.11 radio scan requirement to clause 11.14.5 that shall be required before allowing 40 MHz 802.11n channels to be used, and if the non-802.11n radio scan is not implemented, the 40MHzIntollerant bit shall be set to TRUE and transmission of 40 MHz PPDU's in 2.4 GHz shall not be allowed. Additional details on the non-802.11 radio scan requirement and updated D 7.0 text will be provided at a later date. (See 11-08-1101-03 for a preliminary definition of non-802.11 radio scan requirements.) |  | COEX | COEX 2g4 | [5 empty] | 2008-10-02 22:44 | COEX

## coex pending motion set 1
CID | Commenter | LB | Draft | Clause Number(C) | Page(C) | Line(C) | Type of Comment | Part of No Vote | Page | Line | Clause | Duplicate of CID | Resn Status | Assignee | Submission | Motion Number | Comment | Proposed Change | Resolution | Owning Ad-hoc | Comment Group | Ad-hoc Status | Ad-hoc Notes | Edit Status | Edit Notes | Edited in Draft | Last Updated | Last Updated By
10045 | Qian, Luke | 136 | 7 | 9.13.5.1 | 150 | 47 | T | N | 150 | 47 | 9.13.5.1 |  | R | Yuichi |  |  | The indication of L-SIG Protection support for a HT device is specified here. However, there are non-HT devices that don't support L-SIG Protection. The spec does not provide a means for a third party non-HT device to indicate whether it supports L-SIG protection or not. As a result, a non-HT device that doesn't support L-SIG Protection can transmit packets during a L-SIG Protected period, causing interferes or collisions with L-SIG Protected packets, which defeats the purpose of L-SIG Protection. Lacking of such a means for non-HT devices make the usefulness of L-SIG Protection limited. | Remove L-SIG Protection mechanism from the spec if the means for non-HT devices to indicate the capability of L-SIG Protection is unable to be specified. | COEX: 2008-11-11 16:37:41Z Reject - The group needs more evidence and analysis to show the significance of the issue to make a change to the draft. | COEX | coex pending motion set 1 |  | COEX: 2008-11-11 16:38:08Z - no objection in ad hoc Reject - The group needs more evidence and analysis to show the significance of the issue to make a change to the draft. |  |  |  | 2008-11-11 20:40 | COEX
10000 | Adachi, Tomoko | 136 | 7 | 11.14.3.3 | 225 | 63 | T | N | 225 | 63 | 11.14.3.3 |  | R | Tomo |  |  | An IDO STA can also move the BSS. | Change "Similarly, when transmitting HT Operation elements, Channel Switch Announcement elements, and/or Extended Channel Switch Announcement elements, the AP moving the BSS selects a combination of operating parameters from any single row of any one of the tables in Annex J that is appropriate for the current operating domain of the AP. The AP selects one channel number from the Channel Set column of the selected row. The AP includes the selected information in subsequently transmitted frames that contain any combination of the following four elements:" to "Similarly, when transmitting HT Operation elements, Channel Switch Announcement elements, and/or Extended Channel Switch Announcement elements, the AP or IDO STA moving the BSS selects a combination of operating parameters from any single row of any one of the tables in Annex J that is appropriate for the current operating domain of the AP or IDO STA. The AP or IDO STA selects one channel number from the Channel Set column of the selected row. The AP or IDO STA includes the selected information in subsequently transmitted frames that contain any combination of the following four elements:". | COEX: 2008-11-11 16:35:02Z Reject - The group does not feel that the issue is significant enough to make a change to the draft. | COEX | coex pending motion set 1 |  | COEX: 2008-11-11 16:35:43Z - no objection in ad hoc Reject - The group does not feel that the issue is significant enough to make a change to the draft. |  |  |  | 2008-11-11 20:40 | COEX
10020 | Chu2, Liwen | 136 | 7 | 11.15.1 | 235 | 28 | T | N | 235 | 28 | 11.15.1 |  | R | Tomo |  |  | It is not clear to me how to transmit management frames during the 40 MHz phase. | Add the text to show how to transmit management frames in 40 MHz phase. | COEX: 2008-11-11 16:39:31Z Reject - the text in 11.15.1 is intentionally specifying only the data and control frames since management frames basically do not have restriction, except for Set PCO Phase management action frame which is explained in 11.15.2. | COEX | coex pending motion set 1 |  | COEX: 2008-11-11 16:39:54Z - no objection in ad hoc Reject - the text in 11.15.1 is intentionally specifying only the data and control frames since management frames basically do not have restriction, except for Set PCO Phase management action frame which is explained in 11.15.2. |  |  |  | 2008-11-11 20:40 | COEX