## Title
IEEE P802.11 Wireless LANs
Submission
Designator: | doc.: IEEE 802.11-08/1270r2
Venue Date: | November 2008
First Author: | Meiyuan Zhao
Subject: | November PLM Comment Resolutions
Full Date: | 2008-11-10
Author(s): | Meiyuan Zhao
Intel Corporation
2200 Mission College Blvd, Santa Clara, CA 95054
1-408-653-5517
meiyuan.zhao@intel.com
Abstract:
Updated comments based on 11-08/0493r23. Accompanied with updated normative text in 11-08/1269r2.

## Comments
CID | Submitter | Original Clause | Orig Page No. | Orig Line No. | Orig Comment Type | Part of No Vote? | Topic Category | Page | Line | Type | Clause | Major Clause | Issue Ident. | Duplicate of CID | Resolution Status | Assignee | Submission | TGs Approval Date | Comment / Explanation | Recommended Change | Resolution Code | Resolution Notes | Updated (to assist editor) | Edit Status | Edit Notes | Edited in Draft | Closed by:
154 | Tony Braskich | 11B.3.1 | 114 | 56 | T | Y | Security | 114 | 56 | T | 11B.3.1 | 11B.3 Peer Link | S-PLM |  | Open | Zhao |  |  | The placement of the peer link management state machine within the MLME, as opposed to the SME, limits the ability of the SME to manage peer links when the MP wishes to passively listen for peer link open requests. For passive open, the current interaction between MLME (and the PLM state machine) and the SME is that the SME issues a primitive to instruct the PLM to listen and respond to link requests (i.e., PL open messages). The MLME notifies the SME after a peer link has been established. Presumably, PLM will be successful if the two MPs have acceptable parameters in common (per 11B.3.2.1). However, the SME should have the opportunity to be selective about the links it establishes, without being restricted to using only the "active open" primitive to do so. | Move the peer link management state machine into the SME to permit the SME to manage the peer links that are established. Create primitives that request the MLME send peer link management messages, and that provide received PLM messages to the SME. For reference, see 10.3.6 in 802.11-2007, which describes the associate primitives used to handle STA-AP association. Note that the decision-making is done in the SME; the MLME simply sends and receives the management frames and communicates with the SME through primitives. | Accept | The PLM state machine has been moved to the SME to enable flexible management of peer links. | zhao | updated resolution and resolution notes
155 | Tony Braskich | 11B.3.2.1 | 116 | 12 | T | Y | Security | 116 | 12 | T | 11B.3.2.1 | 11B.3 Peer Link | S-PLM |  | Open |  |  |  | How are received peer link management frames routed to local state machine instances? Given the presence of IGNR events, which filter out link ID mismatches, it seems that a received frame would be sent to multiple local state machines. For example, if two state machines are active for peerMAC (one in HOLDING and one in OPN_SNT), and a peer link open is received from peerMAC, this would generate an event in both these state machines (although the event in each state machine would be different). But, if there are two state machines, one in OPN_SNT ("bound" to peerMAC) and a second in LISTEN, then does a received peer link open message cause an event in both of these? (It would seem that it shouldn't.) | Include an explanation in the draft whether a received peer link management frame generates an event in one or many state machine instances. If the answer is "one," specify which one. If the answer is "many"/"all", then provide an explanation of how this will not be problematic. Generating events in multiple state machines seems fine (due to IGNR events which effectively discard the frame in the local instance). Causing a state transition in multiple state machines seems problematic (as in the OPN_SNT and LISTEN example provided). | Accept | Receiving of the peer link mangement frame generate event only in one state machine. The IGNR has been eliminated to avoid confusion. Updated text also provide explanation on how to handle incoming frames and how SME handles multiple FSMs of peer link instances. | zhao | updated resolution and resolution notes
170 | Tony Braskich | 11B.3.3.7 | 124 | 64 | T | Y | Security | 124 | 64 | T | 11B.3.3.7 | 11B.3 Peer Link | S-PLM |  | Open |  |  |  | When transitioning to ESTAB state, the state machine informs the SME of this through the SignalPeerLinkStatus primitive. This primitive does not include the MAC address of the peer MP. If the current state machine was initiated with a passive open (through LISTEN), the SME will know a link was established, but not the identity of the peer MP! | The preferred solution is to move the state machine into the SME, as suggested by another comment. If that is not done, at least provide the MAC address to the SME so that it can manage the relationships with neighbor and peer MPs. | Accept | The state machine has been moved to SME. This primitive has been removed. | zhao | updated resolution and resolution notes
172 | Tony Braskich | 11B.3.3.9 | 126 | 22 | T | Y | Security | 126 | 22 | T | 11B.3.3.9 | 11B.3 Peer Link | S-PLM |  | Open | Zhao |  |  | The BNDSA event processing includes invoking MLME-SignalPeerLinkStatus.indication, but this has already been done. | If the state machine is not moved into the SME, then replace this primitive with MLME-BindSecurityAssociation.confirm | Accept | The state machine has been moved to SME. This primitive has been removed. | zhao | update resolution notes
173 | Tony Braskich | 11B.3.3.10 | 126 | 40 | T | Y | Security | 126 | 40 | T | 11B.3.3.10 | 11B.3 Peer Link | S-PLM |  | Open |  |  | 39583 | The handling of received Open or Confirm messages while in the HOLDING state causes a deletion of the security association bound to the link instance. It is not obvious why receiving non-secured messages should delete the security association. Also, is the Peer Link Close message sent (in response to the event) now without a MIC and security information? | Clarify the need for the action of deleting the security association, and clarify the construction of the Peer Link Close message. | Accept | The security association should not be deleted due to receiving of Peer Link Open or Peer Link Confirm in the holding state. In addition, if the security association binding exist, the mesh STA should send protected Peer Link Close. 11B.2.2.4 has been updated to expecify construction of the Peer Link Close frame. Old resolution note: Replace the first 2 sentences of the paragraph with: "When any of the following four events occurs, any security association bound with the link instance (if any) shall be destroyed by first sending the Peer Link Close frame, followed by deletion of the security association." | zhao | re-open to update the resolution and resolution notes. Updated text provided in 11-08/1269r2. |  | 2.01 | 11-08/653r0
532 | Liwen Chu | 11B.3 | 114 | 19 | T | Y | Security | 114 | 19 | T | 11B.3 | 11B.3 Peer Link | S-PLM |  | Open | Zhao |  |  | It is kind of complicated that 2 pair of Peer Link Open, Peer Link Confirm are used for peer link setup. A lot of duplicated information is exchanged in this process. The peer link setup can be simplified by using new defined Peer Link Open, Peer Link Response, Peer link Confirm. | Change the peer link setup accordingly. | Reject | Analysis suggests that a 3-message protocol to deal with different protocol execution scenarios separately will increase overall system complexity and state machine complexity, contrary to the assertion of the comment. If the commenter disagrees with this, he should provide a submission detailing the suggested protocol design and reasoning and resubmit the comment in a future letter ballot. | zhao | updated to "reject" with resolution notes.
644 | Kazuyuki Sakoda | 11B.3 | 114 | 20 | E | Y | Security | 114 | 20 | E | 11B.3 | 11B.3 Peer Link | S-PLM |  | Open |  |  |  | Which frame is categorized as which class is not defined in this document. In the base standard, association related subclause explains the class of frames. Mesh amendment shall contain the relevant description as well. | Explain the action frames are class 3 frames, and when the MP shall transmit, receive, and process these frames. | Reject | stage 1--3 are from infrastructure mode, which are not relevant to p2p architecture as defined in 11s draft. 802.11 state machine is infrastructure state machine. It has no utility to 11s here. | zhao | updated resolution and resolution notes
919 | Jarkko Kneckt | 11B.3.1 | 114 | 31 | T | Y | Security | 114 | 31 | T | 11B.3.1 | 11B.3 Peer Link | S-PLM |  | Open | Zhao |  |  | The text says that MP shall be able to establish at least one peer link with a candidate peer MP. I quess MP may establish only one peer link with candidate MP, it cannot have multiple peer links with the SAME candidate peer MP. | Please clarify | Counter | Text has been updated to clarify that the reason for multiple instances is to allow for error recovery, not multiple simultaneous links. | zhao | updated resolution and resolution notes
1127 | Guenael Strutt | 11B.3 | 114 | 20 | T | Y | Security | 114 | 20 | T | 11B.3 | 11B.3 Peer Link | S-PLM |  | Open | Zhao |  |  | Seeing the PLM process from the perspective of the state, the transition between states, the messaging and the general view is certainly comforting, but I think there is too much redundancy. States per se are not visible -- only transitions are verifiable and are directly related actual messaging (what interoperability ultimately cares about). | Let's eliminate the redundant text and keep only 1) messaging and 2) what state transitions take place with which messaging. The litmus test should be: "a procedure can only be explained once" | Accept | the redundant text has been removed. FSM specification has been minimized to messaging, state transition, and timer handling. | zhao | updated resolution and notes
1129 | Guenael Strutt | 11B.3.3.2 | 118 | 18 | T | Y | Security | 118 | 18 | T | 11B.3.3.2 | 11B.3 Peer Link | S-PLM |  | Open | Zhao |  |  | The state machine is too generic: it assumes the implementer has an omniscient view of the process. Events are relevant to the instance of the state machine that the related event pertains to -- this needs to be specified explicitely. Why would I trigger "OPN_IGNR" for every state machine opened that does not correspond to the proper instance identifier? | While I'd be glad to provide a set of rules for determining which instance of the state machine each received message will execute in, I think that we need to reorganize PLM in such a hierarchical way that conditions clearly depend on one another (e.g. I accept MSG if this and this is true. When processing MSG from state X I will do the following if such and such conditions are met). Only then can we reasonably add a triage for instance identifiers without confusing the reader any more than he/she already is. | Counter | PLM FSM has been moved to SME. Normative text has been added to explain how to manage PLM state machines and how the PLM frames are directed to the corresponding FSM and how FSM handles PLM frames. XXX_IGNR events are eliminated, since they don't cause FSM action or state transitions anyway. | zhao | updated resolution and notes
1236 | Dan Harkins | 11B.3.1 | 114 | 31-32 | T | Y | Security | 114 | 31-32 | T | 11B.3.1 | 11B.3 Peer Link | S-PLM |  | Open | Zhao |  |  | Text seems to suggest that an MP could have multiple peer links with a single peer MP. | Specifically state whether the expectation is that there is one peer link and one peer link only between any pair of MPs possible or whether there can be multiple. If multiple then there needs to be text explaining the purpose of establishing another peer link and what happens if a peer link exists but establishment of a second fails, does the first remain or is it destroyed along with the failed second instance? | Accept | See CID 919. | zhao | change to "accept"
1237 | Dan Harkins | 11B.3.1 | 114 | 44-47 | T | Y | Security | 114 | 44-47 | T | 11B.3.1 | 11B.3 Peer Link | S-PLM |  | Open | Zhao |  |  | it is the combination of localMAC and localLinkID that must be unique, not just localLinkID. There is really no reason why a multi-radio MP cannot use the same localLinkID with different localMACs to communicate. | specify that the tuple of <localMAC,localLinkID> must be unique. | Accept | Updated text in 11B.3.1 to reflect that <localMAC, localLinkID> has be unique. | zhao | updated resolution and resolution notes
1238 | Dan Harkins | 11B.3.2 | 116 | 45 | T | Y | Security | 116 | 45 | T | 11B.3.2 | 11B.3 Peer Link | S-PLM |  | Open |  |  |  | it is not apparent how one constructs a peer link management frames and what are the required components of each of them. | create subsections for "create peer link open frames", "create peer link close frames", and "create peer link close frames". Discuss what Ies are needed and what components of each IE are needed. | Accept | New subclauses are created "Peer Link Open Contents", "Peer Link Confirm Contents", and "Peer Link Close Contents" to specify how the frames are constructed and what components are required. | zhao | Re-open this comment to fully address the issue. 11-08/1082r0 doesn't provide text to resolve this comment. Updated text is provide in 11-08/1269r2
1475 | Brian Hart | 7.3.2.85 | 30 | 64 | T | Y | Security | 30 | 64 | T | 7.3.2.85 | 7.3 Mgmt Frame Components | S-PLM |  | Open | Walker |  |  | "may be present for the Peer Link Close subtype" How then is the reason code parsible? | Use subelements? | Counter | Update the length value for peer link close being 7 or 5 to indicate whether the peer link ID is present or not. | zhao | updated to "counter" and update resolution notes.
1775 | Alastair Malarky | 10.3.47.1.2 |  |  | T | Y | Security |  |  | T | 10.3.47.1.2 | 10.3 MLME | S-PLM |  | Open | Zhao |  |  | There may be other reasons for the cancellation of the request. The primitive as defined only permits one reason. | Allow other reasons | Reject | CancelPeerLink primitive is called to instruct a peer link mangement state machine to tear down the link instance, due to external reasons. The only external reason identified so far is when the MP reaches its capacity to allow maximum number of peers | zhao | updated resolution and resolution notes