## Comment Form
OFFICIAL COMMENT FORM FOR TGmb Issues
The purpose of this form is to collect issues to be addresssed by TGmb
|  |  |  | First name: | John
|  |  |  | Last Name: | Kenney
|  |  |  | Affiliation | VSC2
DO NOT reformat or resize this form
Clause | Page No. | Line No. | Issue Type (E or T) | Comment / Explanation | Recommended Change | Reference Document and version
17.3.2.1 | 596 | 15 | T | Item (i) starts: "Divide the resulting coded and interleaved data string into groups of NCBPS bits." (CBPS is a subscript, referring to the number of coded bits per symbol). I believe the correct variable is N sub BPSC (number of bits per subcarrier). Clause 17.3.5.7 uses the latter. | Change N sub CBPS to N sub BPSC. | IEEE802.11-2007
17.3.8.1 | 612 | Fig-17-12 | E | The abbreviations FEC, AGC and AFC are not includced in clause 4 | Add entries to Clause 4 for FEC, AGC and AFC. | IEEE802.11-2007
17.3.8.3.2 | 613 |  | E | Three things. 1) missing period at end of "nch = 0, 1, …, 200" (this is the end of a sentence). 2) The indendation is screwed up for two paragraphs following that equation. 3) There is a space missing between "frequency" and "is" in the first sentence following that equation. | Fix these three editorial problems. | IEEE802.11-2007
17.3.10.1 | 617 |  | T | First sentence of 17.3.10.1 reads "The packet error rate (PER) shall be less than 10% at a PSDU length of 1000 octets for rate-dependent input levels shall be the numbers listed in Table 17-13 or less." I'm not sure exactly what this should say, but the grammer is obviously wrong with the two occurence of "shall be". | Fix grammer. Maybe it should read "The packet error rate (PER) shall be 10% or less when the PSDU length is 1000 octets and the rate-dependent input level is as shown in Table 17-13." | IEEE802.11-2007
17.3.11 | 618-619 |  | T | Third paragraph of clause 17.3.11 has several problems. 1) There is something missing from the second sentence: "The PLCP shall then issue a PMD_TXSTART.request, and transmission of the PLCP preamble and PLCP header, based on the parameters passed in the PHY-TXSTART.request primitive." Perhaps the words "shall begin" should follow "PLCP header"? 2) The third sentence states that scrambling shall begin immediately after transmission of the preamble is started. This contradicts clause 17.3.2.1 point (b), which states: "The contents of the SIGNAL field are not scrambled." 3) The fourth sentence says that scrambled and encoded data are exchanged between the MAC and the PHY, which I believe is not correct. I believe that the sending PHY scrambles and encodes, the receiving PHY unscrambles and unencodes, and the MAC sublayer never sees scrambled or encoded data on either side. | 1) add "shall begin" following "PLCP header" in the second sentence. 2) correct the third and fourth sentences. | IEEE802.11-2007
17.3.11 | 619 |  | E | The last sentence of the paragraph following Figure 17-14 reads: "If the coded PSDU (C-PSDU) is not multiples of the OFDM symbol, bits shall be stuffed to make the C-PSDU length multiples of the OFDM symbol." This is misleading because it implies that bit padding is done after coding. Clause 17.3.5.3 explains how the number of pad bits is determined. Also, the word "stuffed" is used instead of "padded" and the phrases "is not multiples of" and "to make C-PSDU length multiples of" are not correct grammar. | Reword sentence as: "If the coded PSDU (C-PSDU) length is not a multiple of the OFDM symbol length NCBPS, the PSDU is padded prior to scrambling and coding (see clause 17.3.5.3)". | IEEE802.11-2007
17.3.11 | 620 | Fig 17-15 | T | The TX Preamble state block incorrectly says that the training symbols consist of the SIGNAL contents. | Edit this block so that it is correct. For example, it could say that the training symbols are FOLLOWED BY the indicated fields (rate, etc.) It would be better to say the training symbols are followed by the SIGNAL symbol. | IEEE802.11-2007
17.3.12 | 621 |  | T | The paragraph following Figure 17-16 begins: "Upon receiving the transmitted PLCP preamble, PMD_RSSI.indicate shall report a significant received signal strength level to the PLCP. This indicates activity to the MAC via PHY_CCA.indicate." The words "upon receiving" are ambiguous. Do they mean upon receiving a complete preamble? I don't think so since that would require more time than is alloted for CCA Activity indication in Clause 17.3.10.5. How much of the preamble should be received before the PMD issues this indication? This should be clarified, either to provide a specific portion of the preamble or at least to avoid implying a PMD waits until it receives the entire preamble. Also, the words "shall report a significant received signal strength level" are unclear. What is "significant"? | Clarify both aspects of the first sentence following Figure 17-16. | IEEE802.11-2007